## Objects and Elements - Joints
TABLE: Objects and Elements - Joints
Story | Element Label | Object Type | Object Label | Global X | Global Y | Global Z
|  |  |  | m | m | m
Story5 | 83 | Joint | 29 | 3.02 | 0 | 14.5
Story5 | 84 | Joint | 30 | 3.02 | 7.3 | 14.5
Story5 | 86 | Joint | 31 | 3.02 | 14.6 | 14.5
Story5 | 88 | Joint | 34 | 3.02 | 21.9 | 14.5
Story5 | 92 | Joint | 35 | 11.62 | 0 | 14.5
Story5 | 93 | Joint | 36 | 11.62 | 7.3 | 14.5
Story5 | 94 | Joint | 37 | 11.62 | 14.6 | 14.5
Story5 | 95 | Joint | 38 | 11.62 | 21.9 | 14.5
Story5 | 96 | Joint | 39 | 15.62 | 0 | 14.5
Story5 | 97 | Joint | 40 | 15.62 | 7.3 | 14.5
Story5 | 98 | Joint | 41 | 15.62 | 14.6 | 14.5
Story5 | 99 | Joint | 42 | 15.62 | 21.9 | 14.5
Story5 | 100 | Joint | 43 | 17.54 | 0 | 14.5
Story5 | 101 | Joint | 44 | 17.54 | 7.3 | 14.5
Story5 | 102 | Joint | 45 | 17.54 | 14.6 | 14.5
Story5 | 103 | Joint | 46 | 17.54 | 21.9 | 14.5
Story5 | 104 | Joint | 47 | 17.54 | 23.17 | 14.5
Story5 | 105 | Joint | 48 | 15.62 | 23.17 | 14.5
Story5 | 106 | Joint | 49 | 11.62 | 23.17 | 14.5
Story5 | 107 | Joint | 1 | 0 | 0 | 14.5
Story5 | 108 | Joint | 2 | 0 | 7.3 | 14.5
Story5 | 109 | Joint | 3 | 0 | 14.6 | 14.5
Story5 | 110 | Joint | 4 | 0 | 21.9 | 14.5
Story5 | 111 | Joint | 13 | 0 | 23.17 | 14.5
Story5 | 112 | Joint | 50 | 3.02 | 23.17 | 14.5
Story5 | 138 | Joint | 10 | 9.2489 | 11.2815 | 14.5
Story4 | 113 | Joint | 29 | 3.02 | 0 | 11.7
Story4 | 114 | Joint | 30 | 3.02 | 7.3 | 11.7
Story4 | 115 | Joint | 31 | 3.02 | 14.6 | 11.7
Story4 | 116 | Joint | 34 | 3.02 | 21.9 | 11.7
Story4 | 117 | Joint | 35 | 11.62 | 0 | 11.7
Story4 | 118 | Joint | 36 | 11.62 | 7.3 | 11.7
Story4 | 119 | Joint | 37 | 11.62 | 14.6 | 11.7
Story4 | 120 | Joint | 38 | 11.62 | 21.9 | 11.7
Story4 | 121 | Joint | 39 | 15.62 | 0 | 11.7
Story4 | 122 | Joint | 40 | 15.62 | 7.3 | 11.7
Story4 | 123 | Joint | 41 | 15.62 | 14.6 | 11.7
Story4 | 124 | Joint | 42 | 15.62 | 21.9 | 11.7
Story4 | 125 | Joint | 43 | 17.54 | 0 | 11.7
Story4 | 126 | Joint | 44 | 17.54 | 7.3 | 11.7
Story4 | 127 | Joint | 45 | 17.54 | 14.6 | 11.7
Story4 | 128 | Joint | 46 | 17.54 | 21.9 | 11.7
Story4 | 129 | Joint | 47 | 17.54 | 23.17 | 11.7
Story4 | 130 | Joint | 48 | 15.62 | 23.17 | 11.7
Story4 | 131 | Joint | 49 | 11.62 | 23.17 | 11.7
Story4 | 132 | Joint | 1 | 0 | 0 | 11.7
Story4 | 133 | Joint | 2 | 0 | 7.3 | 11.7
Story4 | 134 | Joint | 3 | 0 | 14.6 | 11.7
Story4 | 135 | Joint | 4 | 0 | 21.9 | 11.7
Story4 | 136 | Joint | 13 | 0 | 23.17 | 11.7
Story4 | 137 | Joint | 50 | 3.02 | 23.17 | 11.7
Story4 | 139 | Joint | 11 | 8.8528 | 11.2426 | 11.7
Story3 | 54 | Joint | 29 | 3.02 | 0 | 8.6
Story3 | 55 | Joint | 30 | 3.02 | 7.3 | 8.6
Story3 | 56 | Joint | 31 | 3.02 | 14.6 | 8.6
Story3 | 57 | Joint | 34 | 3.02 | 21.9 | 8.6
Story3 | 58 | Joint | 35 | 11.62 | 0 | 8.6
Story3 | 59 | Joint | 36 | 11.62 | 7.3 | 8.6
Story3 | 60 | Joint | 37 | 11.62 | 14.6 | 8.6
Story3 | 61 | Joint | 38 | 11.62 | 21.9 | 8.6
Story3 | 62 | Joint | 39 | 15.62 | 0 | 8.6
Story3 | 63 | Joint | 40 | 15.62 | 7.3 | 8.6
Story3 | 64 | Joint | 41 | 15.62 | 14.6 | 8.6
Story3 | 65 | Joint | 42 | 15.62 | 21.9 | 8.6
Story3 | 66 | Joint | 43 | 17.54 | 0 | 8.6
Story3 | 67 | Joint | 44 | 17.54 | 7.3 | 8.6
Story3 | 68 | Joint | 45 | 17.54 | 14.6 | 8.6
Story3 | 69 | Joint | 46 | 17.54 | 21.9 | 8.6
Story3 | 70 | Joint | 47 | 17.54 | 23.17 | 8.6
Story3 | 71 | Joint | 48 | 15.62 | 23.17 | 8.6
Story3 | 72 | Joint | 49 | 11.62 | 23.17 | 8.6
Story3 | 73 | Joint | 1 | 0 | 0 | 8.6
Story3 | 74 | Joint | 2 | 0 | 7.3 | 8.6
Story3 | 75 | Joint | 3 | 0 | 14.6 | 8.6
Story3 | 76 | Joint | 4 | 0 | 21.9 | 8.6
Story3 | 78 | Joint | 13 | 0 | 23.17 | 8.6
Story3 | 80 | Joint | 50 | 3.02 | 23.17 | 8.6
Story3 | 140 | Joint | 12 | 8.8545 | 11.2414 | 8.6
Story2 | 25 | Joint | 29 | 3.02 | 0 | 5.6
Story2 | 26 | Joint | 30 | 3.02 | 7.3 | 5.6
Story2 | 27 | Joint | 31 | 3.02 | 14.6 | 5.6
Story2 | 28 | Joint | 34 | 3.02 | 21.9 | 5.6
Story2 | 29 | Joint | 35 | 11.62 | 0 | 5.6
Story2 | 30 | Joint | 36 | 11.62 | 7.3 | 5.6
Story2 | 31 | Joint | 37 | 11.62 | 14.6 | 5.6
Story2 | 32 | Joint | 38 | 11.62 | 21.9 | 5.6
Story2 | 33 | Joint | 39 | 15.62 | 0 | 5.6
Story2 | 34 | Joint | 40 | 15.62 | 7.3 | 5.6
Story2 | 35 | Joint | 41 | 15.62 | 14.6 | 5.6
Story2 | 40 | Joint | 42 | 15.62 | 21.9 | 5.6
Story2 | 41 | Joint | 43 | 17.54 | 0 | 5.6
Story2 | 42 | Joint | 44 | 17.54 | 7.3 | 5.6
Story2 | 43 | Joint | 45 | 17.54 | 14.6 | 5.6
Story2 | 44 | Joint | 46 | 17.54 | 21.9 | 5.6
Story2 | 45 | Joint | 47 | 17.54 | 23.17 | 5.6
Story2 | 46 | Joint | 48 | 15.62 | 23.17 | 5.6
Story2 | 47 | Joint | 49 | 11.62 | 23.17 | 5.6
Story2 | 48 | Joint | 1 | 0 | 0 | 5.6
Story2 | 49 | Joint | 2 | 0 | 7.3 | 5.6
Story2 | 50 | Joint | 3 | 0 | 14.6 | 5.6
Story2 | 51 | Joint | 4 | 0 | 21.9 | 5.6
Story2 | 52 | Joint | 13 | 0 | 23.17 | 5.6
Story2 | 53 | Joint | 50 | 3.02 | 23.17 | 5.6
Story2 | 141 | Joint | 14 | 8.852 | 11.2433 | 5.6
Story1 | 1 | Joint | 29 | 3.02 | 0 | 2.8
Story1 | 3 | Joint | 30 | 3.02 | 7.3 | 2.8
Story1 | 5 | Joint | 31 | 3.02 | 14.6 | 2.8
Story1 | 7 | Joint | 34 | 3.02 | 21.9 | 2.8
Story1 | 9 | Joint | 35 | 11.62 | 0 | 2.8
Story1 | 11 | Joint | 36 | 11.62 | 7.3 | 2.8
Story1 | 13 | Joint | 37 | 11.62 | 14.6 | 2.8
Story1 | 15 | Joint | 38 | 11.62 | 21.9 | 2.8
Story1 | 17 | Joint | 39 | 15.62 | 0 | 2.8
Story1 | 19 | Joint | 40 | 15.62 | 7.3 | 2.8
Story1 | 21 | Joint | 41 | 15.62 | 14.6 | 2.8
Story1 | 23 | Joint | 42 | 15.62 | 21.9 | 2.8
Story1 | 36 | Joint | 43 | 17.54 | 0 | 2.8
Story1 | 37 | Joint | 44 | 17.54 | 7.3 | 2.8
Story1 | 38 | Joint | 45 | 17.54 | 14.6 | 2.8
Story1 | 39 | Joint | 46 | 17.54 | 21.9 | 2.8
Story1 | 77 | Joint | 47 | 17.54 | 23.17 | 2.8
Story1 | 79 | Joint | 48 | 15.62 | 23.17 | 2.8
Story1 | 81 | Joint | 49 | 11.62 | 23.17 | 2.8
Story1 | 82 | Joint | 1 | 0 | 0 | 2.8
Story1 | 85 | Joint | 2 | 0 | 7.3 | 2.8
Story1 | 87 | Joint | 3 | 0 | 14.6 | 2.8
Story1 | 89 | Joint | 4 | 0 | 21.9 | 2.8
Story1 | 90 | Joint | 13 | 0 | 23.17 | 2.8
Story1 | 91 | Joint | 50 | 3.02 | 23.17 | 2.8
Story1 | 142 | Joint | 15 | 8.8502 | 11.2446 | 2.8
Base | 2 | Joint | 29 | 3.02 | 0 | 0
Base | 4 | Joint | 30 | 3.02 | 7.3 | 0
Base | 6 | Joint | 31 | 3.02 | 14.6 | 0
Base | 8 | Joint | 34 | 3.02 | 21.9 | 0
Base | 10 | Joint | 35 | 11.62 | 0 | 0
Base | 12 | Joint | 36 | 11.62 | 7.3 | 0
Base | 14 | Joint | 37 | 11.62 | 14.6 | 0
Base | 16 | Joint | 38 | 11.62 | 21.9 | 0
Base | 18 | Joint | 39 | 15.62 | 0 | 0
Base | 20 | Joint | 40 | 15.62 | 7.3 | 0
Base | 22 | Joint | 41 | 15.62 | 14.6 | 0
Base | 24 | Joint | 42 | 15.62 | 21.9 | 0

## Objects and Elements - Frames
TABLE: Objects and Elements - Frames
Story | Element Label | Object Type | Object Label | Joint I | Joint J
Story5 | 157 | Frame | C13 | 113 | 83
Story5 | 158 | Frame | C14 | 114 | 84
Story5 | 159 | Frame | C15 | 115 | 86
Story5 | 160 | Frame | C16 | 116 | 88
Story5 | 161 | Frame | C17 | 117 | 92
Story5 | 162 | Frame | C18 | 118 | 93
Story5 | 163 | Frame | C19 | 119 | 94
Story5 | 164 | Frame | C20 | 120 | 95
Story5 | 165 | Frame | C21 | 121 | 96
Story5 | 166 | Frame | C22 | 122 | 97
Story5 | 167 | Frame | C23 | 123 | 98
Story5 | 168 | Frame | C24 | 124 | 99
Story5 | 169 | Frame | B32 | 88 | 95
Story5 | 170 | Frame | B36 | 95 | 99
Story5 | 171 | Frame | B39 | 86 | 94
Story5 | 172 | Frame | B40 | 94 | 98
Story5 | 173 | Frame | B41 | 84 | 93
Story5 | 174 | Frame | B42 | 93 | 97
Story5 | 175 | Frame | B44 | 83 | 92
Story5 | 176 | Frame | B46 | 92 | 96
Story5 | 177 | Frame | B48 | 83 | 84
Story5 | 178 | Frame | B49 | 84 | 86
Story5 | 179 | Frame | B51 | 86 | 88
Story5 | 180 | Frame | B52 | 92 | 93
Story5 | 181 | Frame | B53 | 93 | 94
Story5 | 182 | Frame | B54 | 94 | 95
Story5 | 183 | Frame | B55 | 96 | 97
Story5 | 184 | Frame | B56 | 97 | 98
Story5 | 185 | Frame | B57 | 98 | 99
Story5 | 186 | Frame | B58 | 88 | 112
Story5 | 187 | Frame | B59 | 95 | 106
Story5 | 188 | Frame | B60 | 99 | 105
Story5 | 189 | Frame | B61 | 107 | 83
Story5 | 190 | Frame | B62 | 108 | 84
Story5 | 191 | Frame | B63 | 109 | 86
Story5 | 192 | Frame | B64 | 110 | 88
Story5 | 193 | Frame | B65 | 96 | 100
Story5 | 194 | Frame | B66 | 97 | 101
Story5 | 195 | Frame | B67 | 98 | 102
Story5 | 196 | Frame | B68 | 99 | 103
Story5 | 197 | Frame | B9 | 107 | 108
Story5 | 198 | Frame | B10 | 108 | 109
Story5 | 199 | Frame | B11 | 109 | 110
Story5 | 200 | Frame | B69 | 100 | 101
Story5 | 201 | Frame | B70 | 101 | 102
Story5 | 202 | Frame | B71 | 102 | 103
Story5 | 203 | Frame | B72 | 112 | 106
Story5 | 204 | Frame | B73 | 106 | 105
Story5 | 205 | Frame | B18 | 110 | 111
Story5 | 206 | Frame | B74 | 103 | 104
Story5 | 207 | Frame | B75 | 105 | 104
Story5 | 208 | Frame | B76 | 111 | 112
Story4 | 209 | Frame | C13 | 54 | 113
Story4 | 210 | Frame | C14 | 55 | 114
Story4 | 211 | Frame | C15 | 56 | 115
Story4 | 212 | Frame | C16 | 57 | 116
Story4 | 213 | Frame | C17 | 58 | 117
Story4 | 214 | Frame | C18 | 59 | 118
Story4 | 215 | Frame | C19 | 60 | 119
Story4 | 216 | Frame | C20 | 61 | 120
Story4 | 217 | Frame | C21 | 62 | 121
Story4 | 218 | Frame | C22 | 63 | 122
Story4 | 219 | Frame | C23 | 64 | 123
Story4 | 220 | Frame | C24 | 65 | 124
Story4 | 221 | Frame | B32 | 116 | 120
Story4 | 222 | Frame | B36 | 120 | 124
Story4 | 223 | Frame | B39 | 115 | 119
Story4 | 224 | Frame | B40 | 119 | 123
Story4 | 225 | Frame | B41 | 114 | 118
Story4 | 226 | Frame | B42 | 118 | 122
Story4 | 227 | Frame | B44 | 113 | 117
Story4 | 228 | Frame | B46 | 117 | 121
Story4 | 229 | Frame | B48 | 113 | 114
Story4 | 230 | Frame | B49 | 114 | 115
Story4 | 231 | Frame | B51 | 115 | 116
Story4 | 232 | Frame | B52 | 117 | 118
Story4 | 233 | Frame | B53 | 118 | 119
Story4 | 234 | Frame | B54 | 119 | 120
Story4 | 235 | Frame | B55 | 121 | 122
Story4 | 236 | Frame | B56 | 122 | 123
Story4 | 237 | Frame | B57 | 123 | 124
Story4 | 238 | Frame | B58 | 116 | 137
Story4 | 239 | Frame | B59 | 120 | 131
Story4 | 240 | Frame | B60 | 124 | 130
Story4 | 241 | Frame | B61 | 132 | 113
Story4 | 242 | Frame | B62 | 133 | 114
Story4 | 243 | Frame | B63 | 134 | 115
Story4 | 244 | Frame | B64 | 135 | 116
Story4 | 245 | Frame | B65 | 121 | 125
Story4 | 246 | Frame | B66 | 122 | 126
Story4 | 247 | Frame | B67 | 123 | 127
Story4 | 248 | Frame | B68 | 124 | 128
Story4 | 249 | Frame | B9 | 132 | 133
Story4 | 250 | Frame | B10 | 133 | 134
Story4 | 251 | Frame | B11 | 134 | 135
Story4 | 252 | Frame | B69 | 125 | 126
Story4 | 253 | Frame | B70 | 126 | 127
Story4 | 254 | Frame | B71 | 127 | 128
Story4 | 255 | Frame | B72 | 137 | 131
Story4 | 256 | Frame | B73 | 131 | 130
Story4 | 257 | Frame | B18 | 135 | 136
Story4 | 258 | Frame | B74 | 128 | 129
Story4 | 259 | Frame | B75 | 130 | 129
Story4 | 260 | Frame | B76 | 136 | 137
Story3 | 105 | Frame | C13 | 25 | 54
Story3 | 106 | Frame | C14 | 26 | 55
Story3 | 107 | Frame | C15 | 27 | 56
Story3 | 108 | Frame | C16 | 28 | 57
Story3 | 109 | Frame | C17 | 29 | 58
Story3 | 110 | Frame | C18 | 30 | 59
Story3 | 111 | Frame | C19 | 31 | 60
Story3 | 112 | Frame | C20 | 32 | 61
Story3 | 113 | Frame | C21 | 33 | 62
Story3 | 114 | Frame | C22 | 34 | 63
Story3 | 115 | Frame | C23 | 35 | 64
Story3 | 116 | Frame | C24 | 40 | 65
Story3 | 117 | Frame | B32 | 57 | 61
Story3 | 118 | Frame | B36 | 61 | 65
Story3 | 119 | Frame | B39 | 56 | 60
Story3 | 120 | Frame | B40 | 60 | 64
Story3 | 121 | Frame | B41 | 55 | 59
Story3 | 122 | Frame | B42 | 59 | 63
Story3 | 123 | Frame | B44 | 54 | 58
Story3 | 124 | Frame | B46 | 58 | 62
Story3 | 125 | Frame | B48 | 54 | 55
Story3 | 126 | Frame | B49 | 55 | 56
Story3 | 127 | Frame | B51 | 56 | 57
Story3 | 128 | Frame | B52 | 58 | 59
Story3 | 129 | Frame | B53 | 59 | 60
Story3 | 130 | Frame | B54 | 60 | 61
Story3 | 131 | Frame | B55 | 62 | 63
Story3 | 132 | Frame | B56 | 63 | 64
Story3 | 133 | Frame | B57 | 64 | 65
Story3 | 134 | Frame | B58 | 57 | 80
Story3 | 135 | Frame | B59 | 61 | 72
Story3 | 136 | Frame | B60 | 65 | 71
Story3 | 137 | Frame | B61 | 73 | 54
Story3 | 138 | Frame | B62 | 74 | 55
Story3 | 139 | Frame | B63 | 75 | 56
Story3 | 140 | Frame | B64 | 76 | 57
Story3 | 141 | Frame | B65 | 62 | 66
Story3 | 142 | Frame | B66 | 63 | 67
Story3 | 143 | Frame | B67 | 64 | 68
Story3 | 144 | Frame | B68 | 65 | 69
Story3 | 145 | Frame | B9 | 73 | 74
Story3 | 146 | Frame | B10 | 74 | 75
Story3 | 147 | Frame | B11 | 75 | 76
Story3 | 148 | Frame | B69 | 66 | 67
Story3 | 149 | Frame | B70 | 67 | 68
Story3 | 150 | Frame | B71 | 68 | 69
Story3 | 151 | Frame | B72 | 80 | 72
Story3 | 152 | Frame | B73 | 72 | 71
Story3 | 153 | Frame | B18 | 76 | 78
Story3 | 154 | Frame | B74 | 69 | 70
Story3 | 155 | Frame | B75 | 71 | 70
Story3 | 156 | Frame | B76 | 78 | 80
Story2 | 44 | Frame | C13 | 1 | 25
Story2 | 48 | Frame | C14 | 3 | 26
Story2 | 51 | Frame | C15 | 5 | 27
Story2 | 52 | Frame | C16 | 7 | 28
Story2 | 53 | Frame | C17 | 9 | 29
Story2 | 54 | Frame | C18 | 11 | 30
Story2 | 56 | Frame | C19 | 13 | 31
Story2 | 58 | Frame | C20 | 15 | 32
Story2 | 60 | Frame | C21 | 17 | 33
Story2 | 61 | Frame | C22 | 19 | 34
Story2 | 63 | Frame | C23 | 21 | 35
Story2 | 64 | Frame | C24 | 23 | 40
Story2 | 65 | Frame | B32 | 28 | 32
Story2 | 66 | Frame | B36 | 32 | 40
Story2 | 67 | Frame | B39 | 27 | 31
Story2 | 68 | Frame | B40 | 31 | 35
Story2 | 69 | Frame | B41 | 26 | 30
Story2 | 70 | Frame | B42 | 30 | 34
Story2 | 71 | Frame | B44 | 25 | 29
Story2 | 72 | Frame | B46 | 29 | 33
Story2 | 73 | Frame | B48 | 25 | 26
Story2 | 74 | Frame | B49 | 26 | 27
Story2 | 75 | Frame | B51 | 27 | 28
Story2 | 76 | Frame | B52 | 29 | 30
Story2 | 77 | Frame | B53 | 30 | 31
Story2 | 78 | Frame | B54 | 31 | 32
Story2 | 79 | Frame | B55 | 33 | 34
Story2 | 80 | Frame | B56 | 34 | 35
Story2 | 81 | Frame | B57 | 35 | 40
Story2 | 82 | Frame | B58 | 28 | 53
Story2 | 83 | Frame | B59 | 32 | 47
Story2 | 84 | Frame | B60 | 40 | 46
Story2 | 85 | Frame | B61 | 48 | 25
Story2 | 86 | Frame | B62 | 49 | 26
Story2 | 87 | Frame | B63 | 50 | 27
Story2 | 88 | Frame | B64 | 51 | 28
Story2 | 89 | Frame | B65 | 33 | 41
Story2 | 90 | Frame | B66 | 34 | 42
Story2 | 91 | Frame | B67 | 35 | 43
Story2 | 92 | Frame | B68 | 40 | 44
Story2 | 93 | Frame | B9 | 48 | 49
Story2 | 94 | Frame | B10 | 49 | 50
Story2 | 95 | Frame | B11 | 50 | 51
Story2 | 96 | Frame | B69 | 41 | 42
Story2 | 97 | Frame | B70 | 42 | 43
Story2 | 98 | Frame | B71 | 43 | 44
Story2 | 99 | Frame | B72 | 53 | 47
Story2 | 100 | Frame | B73 | 47 | 46
Story2 | 101 | Frame | B18 | 51 | 52
Story2 | 102 | Frame | B74 | 44 | 45
Story2 | 103 | Frame | B75 | 46 | 45
Story2 | 104 | Frame | B76 | 52 | 53
Story1 | 1 | Frame | C13 | 2 | 1
Story1 | 2 | Frame | C14 | 4 | 3
Story1 | 3 | Frame | C15 | 6 | 5
Story1 | 4 | Frame | C16 | 8 | 7
Story1 | 5 | Frame | C17 | 10 | 9
Story1 | 6 | Frame | C18 | 12 | 11
Story1 | 7 | Frame | C19 | 14 | 13
Story1 | 8 | Frame | C20 | 16 | 15
Story1 | 9 | Frame | C21 | 18 | 17
Story1 | 10 | Frame | C22 | 20 | 19
Story1 | 11 | Frame | C23 | 22 | 21
Story1 | 12 | Frame | C24 | 24 | 23
Story1 | 13 | Frame | B32 | 7 | 15
Story1 | 14 | Frame | B36 | 15 | 23
Story1 | 15 | Frame | B39 | 5 | 13
Story1 | 16 | Frame | B40 | 13 | 21
Story1 | 17 | Frame | B41 | 3 | 11
Story1 | 18 | Frame | B42 | 11 | 19
Story1 | 19 | Frame | B44 | 1 | 9
Story1 | 20 | Frame | B46 | 9 | 17
Story1 | 21 | Frame | B48 | 1 | 3
Story1 | 22 | Frame | B49 | 3 | 5
Story1 | 23 | Frame | B51 | 5 | 7
Story1 | 24 | Frame | B52 | 9 | 11
Story1 | 25 | Frame | B53 | 11 | 13
Story1 | 26 | Frame | B54 | 13 | 15
Story1 | 27 | Frame | B55 | 17 | 19
Story1 | 28 | Frame | B56 | 19 | 21
Story1 | 29 | Frame | B57 | 21 | 23
Story1 | 30 | Frame | B58 | 7 | 91
Story1 | 31 | Frame | B59 | 15 | 81
Story1 | 32 | Frame | B60 | 23 | 79
Story1 | 33 | Frame | B61 | 82 | 1
Story1 | 34 | Frame | B62 | 85 | 3
Story1 | 35 | Frame | B63 | 87 | 5
Story1 | 36 | Frame | B64 | 89 | 7
Story1 | 37 | Frame | B65 | 17 | 36
Story1 | 38 | Frame | B66 | 19 | 37
Story1 | 39 | Frame | B67 | 21 | 38
Story1 | 40 | Frame | B68 | 23 | 39
Story1 | 41 | Frame | B9 | 82 | 85
Story1 | 42 | Frame | B10 | 85 | 87
Story1 | 43 | Frame | B11 | 87 | 89
Story1 | 45 | Frame | B69 | 36 | 37
Story1 | 46 | Frame | B70 | 37 | 38
Story1 | 47 | Frame | B71 | 38 | 39
Story1 | 49 | Frame | B72 | 91 | 81
Story1 | 50 | Frame | B73 | 81 | 79
Story1 | 55 | Frame | B18 | 89 | 90
Story1 | 57 | Frame | B74 | 39 | 77
Story1 | 59 | Frame | B75 | 79 | 77
Story1 | 62 | Frame | B76 | 90 | 91

## Objects and Elements - Shells
TABLE: Objects and Elements - Shells
Story | Element Label | Area Type | Area Label | Joint 1 | Joint 2 | Joint 3 | Joint 4
Story5 | 49 | Floor | F7 | 93 | 84 | 83 | 92
Story5 | 50 | Floor | F8 | 94 | 86 | 84 | 93
Story5 | 51 | Floor | F9 | 95 | 88 | 86 | 94
Story5 | 52 | Floor | F10 | 97 | 93 | 92 | 96
Story5 | 53 | Floor | F11 | 98 | 94 | 93 | 97
Story5 | 54 | Floor | F12 | 99 | 95 | 94 | 98
Story5 | 55 | Floor | F13 | 97 | 96 | 100 | 101
Story5 | 56 | Floor | F14 | 98 | 97 | 101 | 102
Story5 | 57 | Floor | F15 | 99 | 98 | 102 | 103
Story5 | 58 | Floor | F16 | 105 | 99 | 103 | 104
Story5 | 59 | Floor | F27 | 95 | 99 | 105 | 106
Story5 | 60 | Floor | F28 | 88 | 95 | 106 | 112
Story5 | 61 | Floor | F29 | 83 | 84 | 108 | 107
Story5 | 62 | Floor | F30 | 84 | 86 | 109 | 108
Story5 | 63 | Floor | F31 | 86 | 88 | 110 | 109
Story5 | 64 | Floor | F32 | 88 | 112 | 111 | 110
Story4 | 65 | Floor | F7 | 118 | 114 | 113 | 117
Story4 | 66 | Floor | F8 | 119 | 115 | 114 | 118
Story4 | 67 | Floor | F9 | 120 | 116 | 115 | 119
Story4 | 68 | Floor | F10 | 122 | 118 | 117 | 121
Story4 | 69 | Floor | F11 | 123 | 119 | 118 | 122
Story4 | 70 | Floor | F12 | 124 | 120 | 119 | 123
Story4 | 71 | Floor | F13 | 122 | 121 | 125 | 126
Story4 | 72 | Floor | F14 | 123 | 122 | 126 | 127
Story4 | 73 | Floor | F15 | 124 | 123 | 127 | 128
Story4 | 74 | Floor | F16 | 130 | 124 | 128 | 129
Story4 | 75 | Floor | F27 | 120 | 124 | 130 | 131
Story4 | 76 | Floor | F28 | 116 | 120 | 131 | 137
Story4 | 77 | Floor | F29 | 113 | 114 | 133 | 132
Story4 | 78 | Floor | F30 | 114 | 115 | 134 | 133
Story4 | 79 | Floor | F31 | 115 | 116 | 135 | 134
Story4 | 80 | Floor | F32 | 116 | 137 | 136 | 135
Story3 | 33 | Floor | F7 | 59 | 55 | 54 | 58
Story3 | 34 | Floor | F8 | 60 | 56 | 55 | 59
Story3 | 35 | Floor | F9 | 61 | 57 | 56 | 60
Story3 | 36 | Floor | F10 | 63 | 59 | 58 | 62
Story3 | 37 | Floor | F11 | 64 | 60 | 59 | 63
Story3 | 38 | Floor | F12 | 65 | 61 | 60 | 64
Story3 | 39 | Floor | F13 | 63 | 62 | 66 | 67
Story3 | 40 | Floor | F14 | 64 | 63 | 67 | 68
Story3 | 41 | Floor | F15 | 65 | 64 | 68 | 69
Story3 | 42 | Floor | F16 | 71 | 65 | 69 | 70
Story3 | 43 | Floor | F27 | 61 | 65 | 71 | 72
Story3 | 44 | Floor | F28 | 57 | 61 | 72 | 80
Story3 | 45 | Floor | F29 | 54 | 55 | 74 | 73
Story3 | 46 | Floor | F30 | 55 | 56 | 75 | 74
Story3 | 47 | Floor | F31 | 56 | 57 | 76 | 75
Story3 | 48 | Floor | F32 | 57 | 80 | 78 | 76
Story2 | 14 | Floor | F7 | 30 | 26 | 25 | 29
Story2 | 18 | Floor | F8 | 31 | 27 | 26 | 30
Story2 | 19 | Floor | F9 | 32 | 28 | 27 | 31
Story2 | 20 | Floor | F10 | 34 | 30 | 29 | 33
Story2 | 21 | Floor | F11 | 35 | 31 | 30 | 34
Story2 | 22 | Floor | F12 | 40 | 32 | 31 | 35
Story2 | 23 | Floor | F13 | 34 | 33 | 41 | 42
Story2 | 24 | Floor | F14 | 35 | 34 | 42 | 43
Story2 | 25 | Floor | F15 | 40 | 35 | 43 | 44
Story2 | 26 | Floor | F16 | 46 | 40 | 44 | 45
Story2 | 27 | Floor | F27 | 32 | 40 | 46 | 47
Story2 | 28 | Floor | F28 | 28 | 32 | 47 | 53
Story2 | 29 | Floor | F29 | 25 | 26 | 49 | 48
Story2 | 30 | Floor | F30 | 26 | 27 | 50 | 49
Story2 | 31 | Floor | F31 | 27 | 28 | 51 | 50
Story2 | 32 | Floor | F32 | 28 | 53 | 52 | 51
Story1 | 1 | Floor | F7 | 11 | 3 | 1 | 9
Story1 | 2 | Floor | F8 | 13 | 5 | 3 | 11
Story1 | 3 | Floor | F9 | 15 | 7 | 5 | 13
Story1 | 4 | Floor | F10 | 19 | 11 | 9 | 17
Story1 | 5 | Floor | F11 | 21 | 13 | 11 | 19
Story1 | 6 | Floor | F12 | 23 | 15 | 13 | 21
Story1 | 7 | Floor | F13 | 19 | 17 | 36 | 37
Story1 | 8 | Floor | F14 | 21 | 19 | 37 | 38
Story1 | 9 | Floor | F15 | 23 | 21 | 38 | 39
Story1 | 10 | Floor | F16 | 79 | 23 | 39 | 77
Story1 | 11 | Floor | F27 | 15 | 23 | 79 | 81
Story1 | 12 | Floor | F28 | 7 | 15 | 81 | 91
Story1 | 13 | Floor | F29 | 1 | 3 | 85 | 82
Story1 | 15 | Floor | F30 | 3 | 5 | 87 | 85
Story1 | 16 | Floor | F31 | 5 | 7 | 89 | 87
Story1 | 17 | Floor | F32 | 7 | 91 | 90 | 89

## Material Properties - Concrete
TABLE: Material Properties - Concrete
Name | E | ν | α | G | Unit Weight | Unit Mass | Fc | Lightweight?
| kN/m² |  | 1/C | kN/m² | kN/m³ | kN-s²/m⁴ | kN/m²
21 MPa | 21538110 | 0.2 | 9.9e-06 | 8974212.5 | 24 | 2.4473 | 21000 | No
28 MPa | 24870060 | 0.2 | 9.9e-06 | 10362525 | 24 | 2.4473 | 28000 | No
35 MPa | 27805570 | 0.2 | 9.9e-06 | 11585654.17 | 24 | 2.4473 | 35000 | No
42 MPa | 30459481.28 | 0.2 | 9.9e-06 | 12691450.53 | 24 | 2.4473 | 42000 | No

## Joint Assignments - Restraints
TABLE: Joint Assignments - Restraints
Story | Label | Unique Name | UX | UY | UZ | RX | RY | RZ
Base | 29 | 2 | Yes | Yes | Yes | Yes | Yes | Yes
Base | 30 | 4 | Yes | Yes | Yes | Yes | Yes | Yes
Base | 31 | 6 | Yes | Yes | Yes | Yes | Yes | Yes
Base | 34 | 8 | Yes | Yes | Yes | Yes | Yes | Yes
Base | 35 | 10 | Yes | Yes | Yes | Yes | Yes | Yes
Base | 36 | 12 | Yes | Yes | Yes | Yes | Yes | Yes
Base | 37 | 14 | Yes | Yes | Yes | Yes | Yes | Yes
Base | 38 | 16 | Yes | Yes | Yes | Yes | Yes | Yes
Base | 39 | 18 | Yes | Yes | Yes | Yes | Yes | Yes
Base | 40 | 20 | Yes | Yes | Yes | Yes | Yes | Yes
Base | 41 | 22 | Yes | Yes | Yes | Yes | Yes | Yes
Base | 42 | 24 | Yes | Yes | Yes | Yes | Yes | Yes

## Frame Sections
TABLE: Frame Sections
Name | Material | Shape | t3 | t2 | Area | AS2 | AS3 | J | I22 | I33 | S22 | S33 | Z22 | Z33 | R22 | R33 | A Modifier | AS2 Modifier | AS3 Modifier | J Modifier | I22 Modifier | I33 Modifier | Mass Modifier | Weight Modifier
|  |  | m | m | m² | m² | m² | m⁴ | m⁴ | m⁴ | m³ | m³ | m³ | m³ | m | m
00_C_0.40x0.80_(28 MPa) | 28 MPa | Concrete Rectangular | 0.8 | 0.4 | 0.32 | 0.2667 | 0.2667 | 0.011719 | 0.004267 | 0.017067 | 0.021333 | 0.042667 | 0.032 | 0.064 | 0.11547 | 0.23094
00_C_0.40x0.80_(35 MPa) | 35 MPa | Concrete Rectangular | 0.8 | 0.4 | 0.32 | 0.2667 | 0.2667 | 0.011719 | 0.004267 | 0.017067 | 0.021333 | 0.042667 | 0.032 | 0.064 | 0.11547 | 0.23094
00_C_0.40x1.00_(28 MPa) | 28 MPa | Concrete Rectangular | 1 | 0.4 | 0.4 | 0.3333 | 0.3333 | 0.015969 | 0.005333 | 0.033333 | 0.026667 | 0.066667 | 0.04 | 0.1 | 0.11547 | 0.28868
00_C_0.40x1.00_(35 MPa) | 35 MPa | Concrete Rectangular | 1 | 0.4 | 0.4 | 0.3333 | 0.3333 | 0.015969 | 0.005333 | 0.033333 | 0.026667 | 0.066667 | 0.04 | 0.1 | 0.11547 | 0.28868
00_C_0.40x1.20_(28 MPa) | 28 MPa | Concrete Rectangular | 1.2 | 0.4 | 0.48 | 0.4 | 0.4 | 0.02023 | 0.0064 | 0.0576 | 0.032 | 0.096 | 0.048 | 0.144 | 0.11547 | 0.34641
00_C_0.40x1.20_(35 MPa) | 35 MPa | Concrete Rectangular | 1.2 | 0.4 | 0.48 | 0.4 | 0.4 | 0.02023 | 0.0064 | 0.0576 | 0.032 | 0.096 | 0.048 | 0.144 | 0.11547 | 0.34641
01_V_0.40x0.50_(21 MPa) | 21 MPa | Concrete Rectangular | 0.5 | 0.4 | 0.2 | 0.1667 | 0.1667 | 0.005474 | 0.002667 | 0.004167 | 0.013333 | 0.016667 | 0.02 | 0.025 | 0.11547 | 0.14434 | 1 | 1 | 1 | 0.1 | 1 | 1 | 0.9 | 0.9
01_V_0.50x0.50_(21 MPa) | 21 MPa | Concrete Rectangular | 0.5 | 0.5 | 0.25 | 0.2083 | 0.2083 | 0.008802 | 0.005208 | 0.005208 | 0.020833 | 0.020833 | 0.03125 | 0.03125 | 0.14434 | 0.14434 | 1 | 1 | 1 | 0.1 | 1 | 1 | 0.9 | 0.9
02_N_0.15x0.50_(21 MPa) | 21 MPa | Concrete Rectangular | 0.5 | 0.15 | 0.075 | 0.0625 | 0.0625 | 0.000456 | 0.000141 | 0.001563 | 0.001875 | 0.00625 | 0.002813 | 0.009375 | 0.0433 | 0.14434 | 1 | 1 | 1 | 0.01 | 1 | 1 | 0.9 | 0.9

## Concrete Column Rebar Data
TABLE: Concrete Column Rebar Data
Frame Property | Long. Rebar Material | Tran. Rebar Material | Long. Configuration | # Long. Bars 3-axis | # Long. Bars 2-axis | Tran. Rebar Type | Cover | Long. Rebar Area | Corner Bar Area | Tran. Rebar Area | Tran. Rebar Spacing | # Tran. Bars 2-axis | # Tran. Bars 3-axis | Design or Check
[7 empty] | m | mm² | mm² | mm² | m
00_C_0.40x0.80_(28 MPa) | 420 MPa | 420 MPa | Rectangular | 4 | 5 | Ties | 0.04 | 314.2 | 314.2 | 129 | 0.12 | 3 | 3 | Design
00_C_0.40x0.80_(35 MPa) | 420 MPa | 420 MPa | Rectangular | 4 | 5 | Ties | 0.04 | 314.2 | 314.2 | 129 | 0.12 | 3 | 3 | Design
00_C_0.40x1.00_(28 MPa) | 420 MPa | 420 MPa | Rectangular | 4 | 5 | Ties | 0.04 | 314.2 | 314.2 | 129 | 0.12 | 3 | 3 | Design
00_C_0.40x1.00_(35 MPa) | 420 MPa | 420 MPa | Rectangular | 4 | 5 | Ties | 0.04 | 314.2 | 314.2 | 129 | 0.12 | 3 | 3 | Design
00_C_0.40x1.20_(28 MPa) | 420 MPa | 420 MPa | Rectangular | 4 | 5 | Ties | 0.04 | 314.2 | 314.2 | 129 | 0.12 | 3 | 3 | Design
00_C_0.40x1.20_(35 MPa) | 420 MPa | 420 MPa | Rectangular | 4 | 5 | Ties | 0.04 | 314.2 | 314.2 | 129 | 0.12 | 3 | 3 | Design

## Concrete Beam Rebar Data
TABLE: Concrete Beam Rebar Data
Frame Property | Long. Rebar Material | Tran. Rebar Material | Top Cover | Bottom Cover | Top Area I-end | Top Area J-end | Bottom Area I-end | Bottom Area J-end | #bottom | area bottom | #top | area top
|  |  | m | m | mm² | mm² | mm² | mm² |  | mm² |  | mm²
01_V_0.40x0.50_(21 MPa) | 420 MPa | 420 MPa | 0.04 | 0.04 | 0 | 0 | 0 | 0 | 3 | 199 | 3 | 199
01_V_0.50x0.50_(21 MPa) | 420 MPa | 420 MPa | 0.04 | 0.04 | 0 | 0 | 0 | 0 | 4 | 199 | 4 | 199
02_N_0.15x0.50_(21 MPa) | 420 MPa | 420 MPa | 0.04 | 0.04 | 0 | 0 | 0 | 0 | 1 | 71 | 1 | 71

## Shell Sections - Slab
TABLE: Shell Sections - Slab
Name | Material | Slab Type | Element Type | Slab Thickness | One-Way Load Distribution? | f11 Modifier | f22 Modifier | f12 Modifier | m11 Modifier | m22 Modifier | m12 Modifier | v13 Modifier | v23 Modifier | Mass Modifier | Weight Modifier
m
00_Escalera | 21 MPa | Uniform | Membrane | 0.15 | Yes | 0.02 | 0.02 | 0.02 | 0.02 | 0.02 | 0.02 | 1 | 1 | 1 | 1
02_Losa_Eequivalente0.119 m_21 MPa | 21 MPa | Uniform | Membrane | 0.119 | No

## Frame Loads - Distributed
TABLE: Frame Loads - Distributed
Story | Label | Unique Name | Design Type | Load Pattern | LoadType | Direction | Relative Distance Start | Relative Distance End | Absolute Distance Start | Absolute Distance End | Force at Start | Force at End
[9 empty] | m | m | kN/m | kN/m
Story5 | B9 | 197 | Beam | SobreImpuesta | Force | Gravity | 0 | 1 | 0 | 7.3 | 4.1 | 4.1
Story5 | B10 | 198 | Beam | SobreImpuesta | Force | Gravity | 0 | 1 | 0 | 7.3 | 4.1 | 4.1
Story5 | B11 | 199 | Beam | SobreImpuesta | Force | Gravity | 0 | 1 | 0 | 7.3 | 4.1 | 4.1
Story5 | B18 | 205 | Beam | SobreImpuesta | Force | Gravity | 0 | 1 | 0 | 1.27 | 4.1 | 4.1
Story5 | B44 | 175 | Beam | SobreImpuesta | Force | Gravity | 0 | 1 | 0 | 8.6 | 4.1 | 4.1
Story5 | B46 | 176 | Beam | SobreImpuesta | Force | Gravity | 0 | 1 | 0 | 4 | 4.1 | 4.1
Story5 | B61 | 189 | Beam | SobreImpuesta | Force | Gravity | 0 | 1 | 0 | 3.02 | 4.1 | 4.1
Story5 | B65 | 193 | Beam | SobreImpuesta | Force | Gravity | 0 | 1 | 0 | 1.92 | 4.1 | 4.1
Story4 | B9 | 249 | Beam | SobreImpuesta | Force | Gravity | 0 | 1 | 0 | 7.3 | 4.1 | 4.1
Story4 | B10 | 250 | Beam | SobreImpuesta | Force | Gravity | 0 | 1 | 0 | 7.3 | 4.1 | 4.1
Story4 | B11 | 251 | Beam | SobreImpuesta | Force | Gravity | 0 | 1 | 0 | 7.3 | 4.1 | 4.1
Story4 | B18 | 257 | Beam | SobreImpuesta | Force | Gravity | 0 | 1 | 0 | 1.27 | 4.1 | 4.1
Story4 | B44 | 227 | Beam | SobreImpuesta | Force | Gravity | 0 | 1 | 0 | 8.6 | 4.1 | 4.1
Story4 | B46 | 228 | Beam | SobreImpuesta | Force | Gravity | 0 | 1 | 0 | 4 | 4.1 | 4.1
Story4 | B61 | 241 | Beam | SobreImpuesta | Force | Gravity | 0 | 1 | 0 | 3.02 | 4.1 | 4.1
Story4 | B65 | 245 | Beam | SobreImpuesta | Force | Gravity | 0 | 1 | 0 | 1.92 | 4.1 | 4.1
Story3 | B9 | 145 | Beam | SobreImpuesta | Force | Gravity | 0 | 1 | 0 | 7.3 | 4.1 | 4.1
Story3 | B10 | 146 | Beam | SobreImpuesta | Force | Gravity | 0 | 1 | 0 | 7.3 | 4.1 | 4.1
Story3 | B11 | 147 | Beam | SobreImpuesta | Force | Gravity | 0 | 1 | 0 | 7.3 | 4.1 | 4.1
Story3 | B18 | 153 | Beam | SobreImpuesta | Force | Gravity | 0 | 1 | 0 | 1.27 | 4.1 | 4.1
Story3 | B44 | 123 | Beam | SobreImpuesta | Force | Gravity | 0 | 1 | 0 | 8.6 | 4.1 | 4.1
Story3 | B46 | 124 | Beam | SobreImpuesta | Force | Gravity | 0 | 1 | 0 | 4 | 4.1 | 4.1
Story3 | B61 | 137 | Beam | SobreImpuesta | Force | Gravity | 0 | 1 | 0 | 3.02 | 4.1 | 4.1
Story3 | B65 | 141 | Beam | SobreImpuesta | Force | Gravity | 0 | 1 | 0 | 1.92 | 4.1 | 4.1
Story2 | B9 | 93 | Beam | SobreImpuesta | Force | Gravity | 0 | 1 | 0 | 7.3 | 4.1 | 4.1
Story2 | B10 | 94 | Beam | SobreImpuesta | Force | Gravity | 0 | 1 | 0 | 7.3 | 4.1 | 4.1
Story2 | B11 | 95 | Beam | SobreImpuesta | Force | Gravity | 0 | 1 | 0 | 7.3 | 4.1 | 4.1
Story2 | B18 | 101 | Beam | SobreImpuesta | Force | Gravity | 0 | 1 | 0 | 1.27 | 4.1 | 4.1
Story2 | B44 | 71 | Beam | SobreImpuesta | Force | Gravity | 0 | 1 | 0 | 8.6 | 4.1 | 4.1
Story2 | B46 | 72 | Beam | SobreImpuesta | Force | Gravity | 0 | 1 | 0 | 4 | 4.1 | 4.1
Story2 | B61 | 85 | Beam | SobreImpuesta | Force | Gravity | 0 | 1 | 0 | 3.02 | 4.1 | 4.1
Story2 | B65 | 89 | Beam | SobreImpuesta | Force | Gravity | 0 | 1 | 0 | 1.92 | 4.1 | 4.1
Story1 | B9 | 41 | Beam | SobreImpuesta | Force | Gravity | 0 | 1 | 0 | 7.3 | 4.1 | 4.1
Story1 | B10 | 42 | Beam | SobreImpuesta | Force | Gravity | 0 | 1 | 0 | 7.3 | 4.1 | 4.1
Story1 | B11 | 43 | Beam | SobreImpuesta | Force | Gravity | 0 | 1 | 0 | 7.3 | 4.1 | 4.1
Story1 | B18 | 55 | Beam | SobreImpuesta | Force | Gravity | 0 | 1 | 0 | 1.27 | 4.1 | 4.1
Story1 | B44 | 19 | Beam | SobreImpuesta | Force | Gravity | 0 | 1 | 0 | 8.6 | 4.1 | 4.1
Story1 | B46 | 20 | Beam | SobreImpuesta | Force | Gravity | 0 | 1 | 0 | 4 | 4.1 | 4.1
Story1 | B61 | 33 | Beam | SobreImpuesta | Force | Gravity | 0 | 1 | 0 | 3.02 | 4.1 | 4.1
Story1 | B65 | 37 | Beam | SobreImpuesta | Force | Gravity | 0 | 1 | 0 | 1.92 | 4.1 | 4.1
Story1 | B9 | 41 | Beam | Suelo | Force | Global-X | 0 | 1 | 0 | 7.3 | 25.34 | 25.34
Story1 | B10 | 42 | Beam | Suelo | Force | Global-X | 0 | 1 | 0 | 7.3 | 25.34 | 25.34
Story1 | B11 | 43 | Beam | Suelo | Force | Global-X | 0 | 1 | 0 | 7.3 | 25.34 | 25.34
Story1 | B18 | 55 | Beam | Suelo | Force | Global-X | 0 | 1 | 0 | 1.27 | 25.34 | 25.34

## Shell Loads - Uniform
TABLE: Shell Loads - Uniform
Story | Label | Unique Name | Load Pattern | Direction | Load
kN/m²
Story5 | F7 | 49 | CargaViva | Gravity | 2.5
Story5 | F8 | 50 | CargaViva | Gravity | 2.5
Story5 | F9 | 51 | CargaViva | Gravity | 2.5
Story5 | F10 | 52 | CargaViva | Gravity | 2.5
Story5 | F11 | 53 | CargaViva | Gravity | 2.5
Story5 | F12 | 54 | CargaViva | Gravity | 2.5
Story5 | F13 | 55 | CargaViva | Gravity | 1.8
Story5 | F14 | 56 | CargaViva | Gravity | 1.8
Story5 | F15 | 57 | CargaViva | Gravity | 1.8
Story5 | F16 | 58 | CargaViva | Gravity | 1.8
Story5 | F27 | 59 | CargaViva | Gravity | 2.5
Story5 | F28 | 60 | CargaViva | Gravity | 2.5
Story5 | F29 | 61 | CargaViva | Gravity | 2.5
Story5 | F30 | 62 | CargaViva | Gravity | 2.5
Story5 | F31 | 63 | CargaViva | Gravity | 2.5
Story5 | F32 | 64 | CargaViva | Gravity | 2.5
Story4 | F7 | 65 | CargaViva | Gravity | 2.5
Story4 | F8 | 66 | CargaViva | Gravity | 2.5
Story4 | F9 | 67 | CargaViva | Gravity | 2.5
Story4 | F10 | 68 | CargaViva | Gravity | 2.5
Story4 | F11 | 69 | CargaViva | Gravity | 2.5
Story4 | F12 | 70 | CargaViva | Gravity | 2.5
Story4 | F13 | 71 | CargaViva | Gravity | 2.5
Story4 | F14 | 72 | CargaViva | Gravity | 2.5
Story4 | F15 | 73 | CargaViva | Gravity | 2.5
Story4 | F16 | 74 | CargaViva | Gravity | 2.5
Story4 | F27 | 75 | CargaViva | Gravity | 2.5
Story4 | F28 | 76 | CargaViva | Gravity | 2.5
Story4 | F29 | 77 | CargaViva | Gravity | 2.5
Story4 | F30 | 78 | CargaViva | Gravity | 2.5
Story4 | F31 | 79 | CargaViva | Gravity | 2.5
Story4 | F32 | 80 | CargaViva | Gravity | 2.5
Story3 | F7 | 33 | CargaViva | Gravity | 2.5
Story3 | F8 | 34 | CargaViva | Gravity | 2.5
Story3 | F9 | 35 | CargaViva | Gravity | 2.5
Story3 | F10 | 36 | CargaViva | Gravity | 2.5
Story3 | F11 | 37 | CargaViva | Gravity | 2.5
Story3 | F12 | 38 | CargaViva | Gravity | 2.5
Story3 | F13 | 39 | CargaViva | Gravity | 2.5
Story3 | F14 | 40 | CargaViva | Gravity | 2.5
Story3 | F15 | 41 | CargaViva | Gravity | 2.5
Story3 | F16 | 42 | CargaViva | Gravity | 2.5
Story3 | F27 | 43 | CargaViva | Gravity | 2.5
Story3 | F28 | 44 | CargaViva | Gravity | 2.5
Story3 | F29 | 45 | CargaViva | Gravity | 2.5
Story3 | F30 | 46 | CargaViva | Gravity | 2.5
Story3 | F31 | 47 | CargaViva | Gravity | 2.5
Story3 | F32 | 48 | CargaViva | Gravity | 2.5
Story2 | F7 | 14 | CargaViva | Gravity | 2.5
Story2 | F8 | 18 | CargaViva | Gravity | 2.5
Story2 | F9 | 19 | CargaViva | Gravity | 2.5
Story2 | F10 | 20 | CargaViva | Gravity | 2.5
Story2 | F11 | 21 | CargaViva | Gravity | 2.5
Story2 | F12 | 22 | CargaViva | Gravity | 2.5
Story2 | F13 | 23 | CargaViva | Gravity | 2.5
Story2 | F14 | 24 | CargaViva | Gravity | 2.5
Story2 | F15 | 25 | CargaViva | Gravity | 2.5
Story2 | F16 | 26 | CargaViva | Gravity | 2.5
Story2 | F27 | 27 | CargaViva | Gravity | 2.5
Story2 | F28 | 28 | CargaViva | Gravity | 2.5
Story2 | F29 | 29 | CargaViva | Gravity | 2.5
Story2 | F30 | 30 | CargaViva | Gravity | 2.5
Story2 | F31 | 31 | CargaViva | Gravity | 2.5
Story2 | F32 | 32 | CargaViva | Gravity | 2.5
Story1 | F7 | 1 | CargaViva | Gravity | 2.5
Story1 | F8 | 2 | CargaViva | Gravity | 2.5
Story1 | F9 | 3 | CargaViva | Gravity | 2.5
Story1 | F10 | 4 | CargaViva | Gravity | 2.5
Story1 | F11 | 5 | CargaViva | Gravity | 2.5
Story1 | F12 | 6 | CargaViva | Gravity | 2.5
Story1 | F13 | 7 | CargaViva | Gravity | 2.5
Story1 | F14 | 8 | CargaViva | Gravity | 2.5
Story1 | F15 | 9 | CargaViva | Gravity | 2.5
Story1 | F16 | 10 | CargaViva | Gravity | 2.5
Story1 | F27 | 11 | CargaViva | Gravity | 2.5
Story1 | F28 | 12 | CargaViva | Gravity | 2.5
Story1 | F29 | 13 | CargaViva | Gravity | 2.5
Story1 | F30 | 15 | CargaViva | Gravity | 2.5
Story1 | F31 | 16 | CargaViva | Gravity | 2.5
Story1 | F32 | 17 | CargaViva | Gravity | 2.5
Story5 | F7 | 49 | SobreImpuesta | Gravity | 0.5
Story5 | F8 | 50 | SobreImpuesta | Gravity | 0.5
Story5 | F9 | 51 | SobreImpuesta | Gravity | 0.5
Story5 | F10 | 52 | SobreImpuesta | Gravity | 0.5
Story5 | F11 | 53 | SobreImpuesta | Gravity | 0.5
Story5 | F12 | 54 | SobreImpuesta | Gravity | 0.5
Story5 | F13 | 55 | SobreImpuesta | Gravity | 5
Story5 | F14 | 56 | SobreImpuesta | Gravity | 5
Story5 | F15 | 57 | SobreImpuesta | Gravity | 5
Story5 | F16 | 58 | SobreImpuesta | Gravity | 5
Story5 | F27 | 59 | SobreImpuesta | Gravity | 0.5
Story5 | F28 | 60 | SobreImpuesta | Gravity | 0.5
Story5 | F29 | 61 | SobreImpuesta | Gravity | 0.5
Story5 | F30 | 62 | SobreImpuesta | Gravity | 0.5
Story5 | F31 | 63 | SobreImpuesta | Gravity | 0.5
Story5 | F32 | 64 | SobreImpuesta | Gravity | 0.5
Story4 | F7 | 65 | SobreImpuesta | Gravity | 0.5
Story4 | F8 | 66 | SobreImpuesta | Gravity | 0.5
Story4 | F9 | 67 | SobreImpuesta | Gravity | 0.5
Story4 | F10 | 68 | SobreImpuesta | Gravity | 0.5
Story4 | F11 | 69 | SobreImpuesta | Gravity | 0.5
Story4 | F12 | 70 | SobreImpuesta | Gravity | 0.5
Story4 | F13 | 71 | SobreImpuesta | Gravity | 1.8
Story4 | F14 | 72 | SobreImpuesta | Gravity | 1.8
Story4 | F15 | 73 | SobreImpuesta | Gravity | 1.8
Story4 | F16 | 74 | SobreImpuesta | Gravity | 1.8
Story4 | F27 | 75 | SobreImpuesta | Gravity | 0.5
Story4 | F28 | 76 | SobreImpuesta | Gravity | 0.5
Story4 | F29 | 77 | SobreImpuesta | Gravity | 0.5
Story4 | F30 | 78 | SobreImpuesta | Gravity | 0.5
Story4 | F31 | 79 | SobreImpuesta | Gravity | 0.5
Story4 | F32 | 80 | SobreImpuesta | Gravity | 0.5
Story3 | F7 | 33 | SobreImpuesta | Gravity | 0.5
Story3 | F8 | 34 | SobreImpuesta | Gravity | 0.5
Story3 | F9 | 35 | SobreImpuesta | Gravity | 0.5
Story3 | F10 | 36 | SobreImpuesta | Gravity | 0.5
Story3 | F11 | 37 | SobreImpuesta | Gravity | 0.5
Story3 | F12 | 38 | SobreImpuesta | Gravity | 0.5
Story3 | F13 | 39 | SobreImpuesta | Gravity | 1.8
Story3 | F14 | 40 | SobreImpuesta | Gravity | 1.8
Story3 | F15 | 41 | SobreImpuesta | Gravity | 1.8
Story3 | F16 | 42 | SobreImpuesta | Gravity | 1.8
Story3 | F27 | 43 | SobreImpuesta | Gravity | 0.5
Story3 | F28 | 44 | SobreImpuesta | Gravity | 0.5
Story3 | F29 | 45 | SobreImpuesta | Gravity | 0.5
Story3 | F30 | 46 | SobreImpuesta | Gravity | 0.5
Story3 | F31 | 47 | SobreImpuesta | Gravity | 0.5
Story3 | F32 | 48 | SobreImpuesta | Gravity | 0.5
Story2 | F7 | 14 | SobreImpuesta | Gravity | 0.5
Story2 | F8 | 18 | SobreImpuesta | Gravity | 0.5
Story2 | F9 | 19 | SobreImpuesta | Gravity | 0.5
Story2 | F10 | 20 | SobreImpuesta | Gravity | 0.5
Story2 | F11 | 21 | SobreImpuesta | Gravity | 0.5
Story2 | F12 | 22 | SobreImpuesta | Gravity | 0.5
Story2 | F13 | 23 | SobreImpuesta | Gravity | 1.8
Story2 | F14 | 24 | SobreImpuesta | Gravity | 1.8
Story2 | F15 | 25 | SobreImpuesta | Gravity | 1.8
Story2 | F16 | 26 | SobreImpuesta | Gravity | 1.8
Story2 | F27 | 27 | SobreImpuesta | Gravity | 0.5
Story2 | F28 | 28 | SobreImpuesta | Gravity | 0.5
Story2 | F29 | 29 | SobreImpuesta | Gravity | 0.5
Story2 | F30 | 30 | SobreImpuesta | Gravity | 0.5
Story2 | F31 | 31 | SobreImpuesta | Gravity | 0.5
Story2 | F32 | 32 | SobreImpuesta | Gravity | 0.5
Story1 | F7 | 1 | SobreImpuesta | Gravity | 0.5
Story1 | F8 | 2 | SobreImpuesta | Gravity | 0.5
Story1 | F9 | 3 | SobreImpuesta | Gravity | 0.5
Story1 | F10 | 4 | SobreImpuesta | Gravity | 0.5
Story1 | F11 | 5 | SobreImpuesta | Gravity | 0.5
Story1 | F12 | 6 | SobreImpuesta | Gravity | 0.5
Story1 | F13 | 7 | SobreImpuesta | Gravity | 1.8
Story1 | F14 | 8 | SobreImpuesta | Gravity | 1.8
Story1 | F15 | 9 | SobreImpuesta | Gravity | 1.8
Story1 | F16 | 10 | SobreImpuesta | Gravity | 1.8
Story1 | F27 | 11 | SobreImpuesta | Gravity | 0.5
Story1 | F28 | 12 | SobreImpuesta | Gravity | 0.5
Story1 | F29 | 13 | SobreImpuesta | Gravity | 0.5
Story1 | F30 | 15 | SobreImpuesta | Gravity | 0.5
Story1 | F31 | 16 | SobreImpuesta | Gravity | 0.5
Story1 | F32 | 17 | SobreImpuesta | Gravity | 0.5

## Frame Assignments - Sections
TABLE: Frame Assignments - Sections
Story | Label | Unique Name | Design Type | Section Type | Analysis Section | Design Procedure | Design Section
Story5 | C13 | 157 | Column | Concrete Rectangular | 00_C_0.40x1.20_(28 MPa) | Concrete Frame Design | N/A
Story5 | C14 | 158 | Column | Concrete Rectangular | 00_C_0.40x1.20_(28 MPa) | Concrete Frame Design | N/A
Story5 | C15 | 159 | Column | Concrete Rectangular | 00_C_0.40x1.20_(28 MPa) | Concrete Frame Design | N/A
Story5 | C16 | 160 | Column | Concrete Rectangular | 00_C_0.40x1.20_(28 MPa) | Concrete Frame Design | N/A
Story5 | C17 | 161 | Column | Concrete Rectangular | 00_C_0.40x1.00_(28 MPa) | Concrete Frame Design | N/A
Story5 | C18 | 162 | Column | Concrete Rectangular | 00_C_0.40x1.00_(28 MPa) | Concrete Frame Design | N/A
Story5 | C19 | 163 | Column | Concrete Rectangular | 00_C_0.40x1.00_(28 MPa) | Concrete Frame Design | N/A
Story5 | C20 | 164 | Column | Concrete Rectangular | 00_C_0.40x1.00_(28 MPa) | Concrete Frame Design | N/A
Story5 | C21 | 165 | Column | Concrete Rectangular | 00_C_0.40x0.80_(28 MPa) | Concrete Frame Design | N/A
Story5 | C22 | 166 | Column | Concrete Rectangular | 00_C_0.40x0.80_(28 MPa) | Concrete Frame Design | N/A
Story5 | C23 | 167 | Column | Concrete Rectangular | 00_C_0.40x0.80_(28 MPa) | Concrete Frame Design | N/A
Story5 | C24 | 168 | Column | Concrete Rectangular | 00_C_0.40x0.80_(28 MPa) | Concrete Frame Design | N/A
Story4 | C13 | 209 | Column | Concrete Rectangular | 00_C_0.40x1.20_(28 MPa) | Concrete Frame Design | N/A
Story4 | C14 | 210 | Column | Concrete Rectangular | 00_C_0.40x1.20_(28 MPa) | Concrete Frame Design | N/A
Story4 | C15 | 211 | Column | Concrete Rectangular | 00_C_0.40x1.20_(28 MPa) | Concrete Frame Design | N/A
Story4 | C16 | 212 | Column | Concrete Rectangular | 00_C_0.40x1.20_(28 MPa) | Concrete Frame Design | N/A
Story4 | C17 | 213 | Column | Concrete Rectangular | 00_C_0.40x1.00_(28 MPa) | Concrete Frame Design | N/A
Story4 | C18 | 214 | Column | Concrete Rectangular | 00_C_0.40x1.00_(28 MPa) | Concrete Frame Design | N/A
Story4 | C19 | 215 | Column | Concrete Rectangular | 00_C_0.40x1.00_(28 MPa) | Concrete Frame Design | N/A
Story4 | C20 | 216 | Column | Concrete Rectangular | 00_C_0.40x1.00_(28 MPa) | Concrete Frame Design | N/A
Story4 | C21 | 217 | Column | Concrete Rectangular | 00_C_0.40x0.80_(28 MPa) | Concrete Frame Design | N/A
Story4 | C22 | 218 | Column | Concrete Rectangular | 00_C_0.40x0.80_(28 MPa) | Concrete Frame Design | N/A
Story4 | C23 | 219 | Column | Concrete Rectangular | 00_C_0.40x0.80_(28 MPa) | Concrete Frame Design | N/A
Story4 | C24 | 220 | Column | Concrete Rectangular | 00_C_0.40x0.80_(28 MPa) | Concrete Frame Design | N/A
Story3 | C13 | 105 | Column | Concrete Rectangular | 00_C_0.40x1.20_(28 MPa) | Concrete Frame Design | N/A
Story3 | C14 | 106 | Column | Concrete Rectangular | 00_C_0.40x1.20_(28 MPa) | Concrete Frame Design | N/A
Story3 | C15 | 107 | Column | Concrete Rectangular | 00_C_0.40x1.20_(28 MPa) | Concrete Frame Design | N/A
Story3 | C16 | 108 | Column | Concrete Rectangular | 00_C_0.40x1.20_(28 MPa) | Concrete Frame Design | N/A
Story3 | C17 | 109 | Column | Concrete Rectangular | 00_C_0.40x1.00_(28 MPa) | Concrete Frame Design | N/A
Story3 | C18 | 110 | Column | Concrete Rectangular | 00_C_0.40x1.00_(28 MPa) | Concrete Frame Design | N/A
Story3 | C19 | 111 | Column | Concrete Rectangular | 00_C_0.40x1.00_(28 MPa) | Concrete Frame Design | N/A
Story3 | C20 | 112 | Column | Concrete Rectangular | 00_C_0.40x1.00_(28 MPa) | Concrete Frame Design | N/A
Story3 | C21 | 113 | Column | Concrete Rectangular | 00_C_0.40x0.80_(28 MPa) | Concrete Frame Design | N/A
Story3 | C22 | 114 | Column | Concrete Rectangular | 00_C_0.40x0.80_(28 MPa) | Concrete Frame Design | N/A
Story3 | C23 | 115 | Column | Concrete Rectangular | 00_C_0.40x0.80_(28 MPa) | Concrete Frame Design | N/A
Story3 | C24 | 116 | Column | Concrete Rectangular | 00_C_0.40x0.80_(28 MPa) | Concrete Frame Design | N/A
Story2 | C13 | 44 | Column | Concrete Rectangular | 00_C_0.40x1.20_(35 MPa) | Concrete Frame Design | N/A
Story2 | C14 | 48 | Column | Concrete Rectangular | 00_C_0.40x1.20_(35 MPa) | Concrete Frame Design | N/A
Story2 | C15 | 51 | Column | Concrete Rectangular | 00_C_0.40x1.20_(35 MPa) | Concrete Frame Design | N/A
Story2 | C16 | 52 | Column | Concrete Rectangular | 00_C_0.40x1.20_(35 MPa) | Concrete Frame Design | N/A
Story2 | C17 | 53 | Column | Concrete Rectangular | 00_C_0.40x1.00_(35 MPa) | Concrete Frame Design | N/A
Story2 | C18 | 54 | Column | Concrete Rectangular | 00_C_0.40x1.00_(35 MPa) | Concrete Frame Design | N/A
Story2 | C19 | 56 | Column | Concrete Rectangular | 00_C_0.40x1.00_(35 MPa) | Concrete Frame Design | N/A
Story2 | C20 | 58 | Column | Concrete Rectangular | 00_C_0.40x1.00_(35 MPa) | Concrete Frame Design | N/A
Story2 | C21 | 60 | Column | Concrete Rectangular | 00_C_0.40x0.80_(35 MPa) | Concrete Frame Design | N/A
Story2 | C22 | 61 | Column | Concrete Rectangular | 00_C_0.40x0.80_(35 MPa) | Concrete Frame Design | N/A
Story2 | C23 | 63 | Column | Concrete Rectangular | 00_C_0.40x0.80_(35 MPa) | Concrete Frame Design | N/A
Story2 | C24 | 64 | Column | Concrete Rectangular | 00_C_0.40x0.80_(35 MPa) | Concrete Frame Design | N/A
Story1 | C13 | 1 | Column | Concrete Rectangular | 00_C_0.40x1.20_(35 MPa) | Concrete Frame Design | N/A
Story1 | C14 | 2 | Column | Concrete Rectangular | 00_C_0.40x1.20_(35 MPa) | Concrete Frame Design | N/A
Story1 | C15 | 3 | Column | Concrete Rectangular | 00_C_0.40x1.20_(35 MPa) | Concrete Frame Design | N/A
Story1 | C16 | 4 | Column | Concrete Rectangular | 00_C_0.40x1.20_(35 MPa) | Concrete Frame Design | N/A
Story1 | C17 | 5 | Column | Concrete Rectangular | 00_C_0.40x1.00_(35 MPa) | Concrete Frame Design | N/A
Story1 | C18 | 6 | Column | Concrete Rectangular | 00_C_0.40x1.00_(35 MPa) | Concrete Frame Design | N/A
Story1 | C19 | 7 | Column | Concrete Rectangular | 00_C_0.40x1.00_(35 MPa) | Concrete Frame Design | N/A
Story1 | C20 | 8 | Column | Concrete Rectangular | 00_C_0.40x1.00_(35 MPa) | Concrete Frame Design | N/A
Story1 | C21 | 9 | Column | Concrete Rectangular | 00_C_0.40x0.80_(35 MPa) | Concrete Frame Design | N/A
Story1 | C22 | 10 | Column | Concrete Rectangular | 00_C_0.40x0.80_(35 MPa) | Concrete Frame Design | N/A
Story1 | C23 | 11 | Column | Concrete Rectangular | 00_C_0.40x0.80_(35 MPa) | Concrete Frame Design | N/A
Story1 | C24 | 12 | Column | Concrete Rectangular | 00_C_0.40x0.80_(35 MPa) | Concrete Frame Design | N/A
Story5 | B9 | 197 | Beam | Concrete Rectangular | 02_N_0.15x0.50_(21 MPa) | Concrete Frame Design | N/A
Story5 | B10 | 198 | Beam | Concrete Rectangular | 02_N_0.15x0.50_(21 MPa) | Concrete Frame Design | N/A
Story5 | B11 | 199 | Beam | Concrete Rectangular | 02_N_0.15x0.50_(21 MPa) | Concrete Frame Design | N/A
Story5 | B18 | 205 | Beam | Concrete Rectangular | 02_N_0.15x0.50_(21 MPa) | Concrete Frame Design | N/A
Story5 | B32 | 169 | Beam | Concrete Rectangular | 01_V_0.40x0.50_(21 MPa) | Concrete Frame Design | N/A
Story5 | B36 | 170 | Beam | Concrete Rectangular | 01_V_0.40x0.50_(21 MPa) | Concrete Frame Design | N/A
Story5 | B39 | 171 | Beam | Concrete Rectangular | 01_V_0.40x0.50_(21 MPa) | Concrete Frame Design | N/A
Story5 | B40 | 172 | Beam | Concrete Rectangular | 01_V_0.40x0.50_(21 MPa) | Concrete Frame Design | N/A
Story5 | B41 | 173 | Beam | Concrete Rectangular | 01_V_0.40x0.50_(21 MPa) | Concrete Frame Design | N/A
Story5 | B42 | 174 | Beam | Concrete Rectangular | 01_V_0.40x0.50_(21 MPa) | Concrete Frame Design | N/A
Story5 | B44 | 175 | Beam | Concrete Rectangular | 01_V_0.40x0.50_(21 MPa) | Concrete Frame Design | N/A
Story5 | B46 | 176 | Beam | Concrete Rectangular | 01_V_0.40x0.50_(21 MPa) | Concrete Frame Design | N/A
Story5 | B48 | 177 | Beam | Concrete Rectangular | 01_V_0.50x0.50_(21 MPa) | Concrete Frame Design | N/A
Story5 | B49 | 178 | Beam | Concrete Rectangular | 01_V_0.50x0.50_(21 MPa) | Concrete Frame Design | N/A
Story5 | B51 | 179 | Beam | Concrete Rectangular | 01_V_0.50x0.50_(21 MPa) | Concrete Frame Design | N/A
Story5 | B52 | 180 | Beam | Concrete Rectangular | 01_V_0.50x0.50_(21 MPa) | Concrete Frame Design | N/A
Story5 | B53 | 181 | Beam | Concrete Rectangular | 01_V_0.50x0.50_(21 MPa) | Concrete Frame Design | N/A
Story5 | B54 | 182 | Beam | Concrete Rectangular | 01_V_0.50x0.50_(21 MPa) | Concrete Frame Design | N/A
Story5 | B55 | 183 | Beam | Concrete Rectangular | 01_V_0.50x0.50_(21 MPa) | Concrete Frame Design | N/A
Story5 | B56 | 184 | Beam | Concrete Rectangular | 01_V_0.50x0.50_(21 MPa) | Concrete Frame Design | N/A
Story5 | B57 | 185 | Beam | Concrete Rectangular | 01_V_0.50x0.50_(21 MPa) | Concrete Frame Design | N/A
Story5 | B58 | 186 | Beam | Concrete Rectangular | 01_V_0.50x0.50_(21 MPa) | Concrete Frame Design | N/A
Story5 | B59 | 187 | Beam | Concrete Rectangular | 01_V_0.50x0.50_(21 MPa) | Concrete Frame Design | N/A
Story5 | B60 | 188 | Beam | Concrete Rectangular | 01_V_0.50x0.50_(21 MPa) | Concrete Frame Design | N/A
Story5 | B61 | 189 | Beam | Concrete Rectangular | 01_V_0.40x0.50_(21 MPa) | Concrete Frame Design | N/A
Story5 | B62 | 190 | Beam | Concrete Rectangular | 01_V_0.40x0.50_(21 MPa) | Concrete Frame Design | N/A
Story5 | B63 | 191 | Beam | Concrete Rectangular | 01_V_0.40x0.50_(21 MPa) | Concrete Frame Design | N/A
Story5 | B64 | 192 | Beam | Concrete Rectangular | 01_V_0.40x0.50_(21 MPa) | Concrete Frame Design | N/A
Story5 | B65 | 193 | Beam | Concrete Rectangular | 01_V_0.40x0.50_(21 MPa) | Concrete Frame Design | N/A
Story5 | B66 | 194 | Beam | Concrete Rectangular | 01_V_0.40x0.50_(21 MPa) | Concrete Frame Design | N/A
Story5 | B67 | 195 | Beam | Concrete Rectangular | 01_V_0.40x0.50_(21 MPa) | Concrete Frame Design | N/A
Story5 | B68 | 196 | Beam | Concrete Rectangular | 01_V_0.40x0.50_(21 MPa) | Concrete Frame Design | N/A
Story5 | B69 | 200 | Beam | Concrete Rectangular | 02_N_0.15x0.50_(21 MPa) | Concrete Frame Design | N/A
Story5 | B70 | 201 | Beam | Concrete Rectangular | 02_N_0.15x0.50_(21 MPa) | Concrete Frame Design | N/A
Story5 | B71 | 202 | Beam | Concrete Rectangular | 02_N_0.15x0.50_(21 MPa) | Concrete Frame Design | N/A
Story5 | B72 | 203 | Beam | Concrete Rectangular | 02_N_0.15x0.50_(21 MPa) | Concrete Frame Design | N/A
Story5 | B73 | 204 | Beam | Concrete Rectangular | 02_N_0.15x0.50_(21 MPa) | Concrete Frame Design | N/A
Story5 | B74 | 206 | Beam | Concrete Rectangular | 02_N_0.15x0.50_(21 MPa) | Concrete Frame Design | N/A
Story5 | B75 | 207 | Beam | Concrete Rectangular | 02_N_0.15x0.50_(21 MPa) | Concrete Frame Design | N/A
Story5 | B76 | 208 | Beam | Concrete Rectangular | 02_N_0.15x0.50_(21 MPa) | Concrete Frame Design | N/A
Story4 | B9 | 249 | Beam | Concrete Rectangular | 02_N_0.15x0.50_(21 MPa) | Concrete Frame Design | N/A
Story4 | B10 | 250 | Beam | Concrete Rectangular | 02_N_0.15x0.50_(21 MPa) | Concrete Frame Design | N/A
Story4 | B11 | 251 | Beam | Concrete Rectangular | 02_N_0.15x0.50_(21 MPa) | Concrete Frame Design | N/A
Story4 | B18 | 257 | Beam | Concrete Rectangular | 02_N_0.15x0.50_(21 MPa) | Concrete Frame Design | N/A
Story4 | B32 | 221 | Beam | Concrete Rectangular | 01_V_0.40x0.50_(21 MPa) | Concrete Frame Design | N/A
Story4 | B36 | 222 | Beam | Concrete Rectangular | 01_V_0.40x0.50_(21 MPa) | Concrete Frame Design | N/A
Story4 | B39 | 223 | Beam | Concrete Rectangular | 01_V_0.40x0.50_(21 MPa) | Concrete Frame Design | N/A
Story4 | B40 | 224 | Beam | Concrete Rectangular | 01_V_0.40x0.50_(21 MPa) | Concrete Frame Design | N/A
Story4 | B41 | 225 | Beam | Concrete Rectangular | 01_V_0.40x0.50_(21 MPa) | Concrete Frame Design | N/A
Story4 | B42 | 226 | Beam | Concrete Rectangular | 01_V_0.40x0.50_(21 MPa) | Concrete Frame Design | N/A
Story4 | B44 | 227 | Beam | Concrete Rectangular | 01_V_0.40x0.50_(21 MPa) | Concrete Frame Design | N/A
Story4 | B46 | 228 | Beam | Concrete Rectangular | 01_V_0.40x0.50_(21 MPa) | Concrete Frame Design | N/A
Story4 | B48 | 229 | Beam | Concrete Rectangular | 01_V_0.50x0.50_(21 MPa) | Concrete Frame Design | N/A
Story4 | B49 | 230 | Beam | Concrete Rectangular | 01_V_0.50x0.50_(21 MPa) | Concrete Frame Design | N/A
Story4 | B51 | 231 | Beam | Concrete Rectangular | 01_V_0.50x0.50_(21 MPa) | Concrete Frame Design | N/A
Story4 | B52 | 232 | Beam | Concrete Rectangular | 01_V_0.50x0.50_(21 MPa) | Concrete Frame Design | N/A
Story4 | B53 | 233 | Beam | Concrete Rectangular | 01_V_0.50x0.50_(21 MPa) | Concrete Frame Design | N/A
Story4 | B54 | 234 | Beam | Concrete Rectangular | 01_V_0.50x0.50_(21 MPa) | Concrete Frame Design | N/A
Story4 | B55 | 235 | Beam | Concrete Rectangular | 01_V_0.50x0.50_(21 MPa) | Concrete Frame Design | N/A
Story4 | B56 | 236 | Beam | Concrete Rectangular | 01_V_0.50x0.50_(21 MPa) | Concrete Frame Design | N/A
Story4 | B57 | 237 | Beam | Concrete Rectangular | 01_V_0.50x0.50_(21 MPa) | Concrete Frame Design | N/A
Story4 | B58 | 238 | Beam | Concrete Rectangular | 01_V_0.50x0.50_(21 MPa) | Concrete Frame Design | N/A
Story4 | B59 | 239 | Beam | Concrete Rectangular | 01_V_0.50x0.50_(21 MPa) | Concrete Frame Design | N/A
Story4 | B60 | 240 | Beam | Concrete Rectangular | 01_V_0.50x0.50_(21 MPa) | Concrete Frame Design | N/A
Story4 | B61 | 241 | Beam | Concrete Rectangular | 01_V_0.40x0.50_(21 MPa) | Concrete Frame Design | N/A
Story4 | B62 | 242 | Beam | Concrete Rectangular | 01_V_0.40x0.50_(21 MPa) | Concrete Frame Design | N/A
Story4 | B63 | 243 | Beam | Concrete Rectangular | 01_V_0.40x0.50_(21 MPa) | Concrete Frame Design | N/A
Story4 | B64 | 244 | Beam | Concrete Rectangular | 01_V_0.40x0.50_(21 MPa) | Concrete Frame Design | N/A
Story4 | B65 | 245 | Beam | Concrete Rectangular | 01_V_0.40x0.50_(21 MPa) | Concrete Frame Design | N/A
Story4 | B66 | 246 | Beam | Concrete Rectangular | 01_V_0.40x0.50_(21 MPa) | Concrete Frame Design | N/A
Story4 | B67 | 247 | Beam | Concrete Rectangular | 01_V_0.40x0.50_(21 MPa) | Concrete Frame Design | N/A
Story4 | B68 | 248 | Beam | Concrete Rectangular | 01_V_0.40x0.50_(21 MPa) | Concrete Frame Design | N/A
Story4 | B69 | 252 | Beam | Concrete Rectangular | 02_N_0.15x0.50_(21 MPa) | Concrete Frame Design | N/A
Story4 | B70 | 253 | Beam | Concrete Rectangular | 02_N_0.15x0.50_(21 MPa) | Concrete Frame Design | N/A
Story4 | B71 | 254 | Beam | Concrete Rectangular | 02_N_0.15x0.50_(21 MPa) | Concrete Frame Design | N/A
Story4 | B72 | 255 | Beam | Concrete Rectangular | 02_N_0.15x0.50_(21 MPa) | Concrete Frame Design | N/A
Story4 | B73 | 256 | Beam | Concrete Rectangular | 02_N_0.15x0.50_(21 MPa) | Concrete Frame Design | N/A
Story4 | B74 | 258 | Beam | Concrete Rectangular | 02_N_0.15x0.50_(21 MPa) | Concrete Frame Design | N/A
Story4 | B75 | 259 | Beam | Concrete Rectangular | 02_N_0.15x0.50_(21 MPa) | Concrete Frame Design | N/A
Story4 | B76 | 260 | Beam | Concrete Rectangular | 02_N_0.15x0.50_(21 MPa) | Concrete Frame Design | N/A
Story3 | B9 | 145 | Beam | Concrete Rectangular | 02_N_0.15x0.50_(21 MPa) | Concrete Frame Design | N/A
Story3 | B10 | 146 | Beam | Concrete Rectangular | 02_N_0.15x0.50_(21 MPa) | Concrete Frame Design | N/A
Story3 | B11 | 147 | Beam | Concrete Rectangular | 02_N_0.15x0.50_(21 MPa) | Concrete Frame Design | N/A
Story3 | B18 | 153 | Beam | Concrete Rectangular | 02_N_0.15x0.50_(21 MPa) | Concrete Frame Design | N/A
Story3 | B32 | 117 | Beam | Concrete Rectangular | 01_V_0.40x0.50_(21 MPa) | Concrete Frame Design | N/A
Story3 | B36 | 118 | Beam | Concrete Rectangular | 01_V_0.40x0.50_(21 MPa) | Concrete Frame Design | N/A
Story3 | B39 | 119 | Beam | Concrete Rectangular | 01_V_0.40x0.50_(21 MPa) | Concrete Frame Design | N/A
Story3 | B40 | 120 | Beam | Concrete Rectangular | 01_V_0.40x0.50_(21 MPa) | Concrete Frame Design | N/A
Story3 | B41 | 121 | Beam | Concrete Rectangular | 01_V_0.40x0.50_(21 MPa) | Concrete Frame Design | N/A
Story3 | B42 | 122 | Beam | Concrete Rectangular | 01_V_0.40x0.50_(21 MPa) | Concrete Frame Design | N/A
Story3 | B44 | 123 | Beam | Concrete Rectangular | 01_V_0.40x0.50_(21 MPa) | Concrete Frame Design | N/A
Story3 | B46 | 124 | Beam | Concrete Rectangular | 01_V_0.40x0.50_(21 MPa) | Concrete Frame Design | N/A
Story3 | B48 | 125 | Beam | Concrete Rectangular | 01_V_0.50x0.50_(21 MPa) | Concrete Frame Design | N/A
Story3 | B49 | 126 | Beam | Concrete Rectangular | 01_V_0.50x0.50_(21 MPa) | Concrete Frame Design | N/A
Story3 | B51 | 127 | Beam | Concrete Rectangular | 01_V_0.50x0.50_(21 MPa) | Concrete Frame Design | N/A
Story3 | B52 | 128 | Beam | Concrete Rectangular | 01_V_0.50x0.50_(21 MPa) | Concrete Frame Design | N/A
Story3 | B53 | 129 | Beam | Concrete Rectangular | 01_V_0.50x0.50_(21 MPa) | Concrete Frame Design | N/A
Story3 | B54 | 130 | Beam | Concrete Rectangular | 01_V_0.50x0.50_(21 MPa) | Concrete Frame Design | N/A
Story3 | B55 | 131 | Beam | Concrete Rectangular | 01_V_0.50x0.50_(21 MPa) | Concrete Frame Design | N/A
Story3 | B56 | 132 | Beam | Concrete Rectangular | 01_V_0.50x0.50_(21 MPa) | Concrete Frame Design | N/A
Story3 | B57 | 133 | Beam | Concrete Rectangular | 01_V_0.50x0.50_(21 MPa) | Concrete Frame Design | N/A
Story3 | B58 | 134 | Beam | Concrete Rectangular | 01_V_0.50x0.50_(21 MPa) | Concrete Frame Design | N/A
Story3 | B59 | 135 | Beam | Concrete Rectangular | 01_V_0.50x0.50_(21 MPa) | Concrete Frame Design | N/A
Story3 | B60 | 136 | Beam | Concrete Rectangular | 01_V_0.50x0.50_(21 MPa) | Concrete Frame Design | N/A
Story3 | B61 | 137 | Beam | Concrete Rectangular | 01_V_0.40x0.50_(21 MPa) | Concrete Frame Design | N/A
Story3 | B62 | 138 | Beam | Concrete Rectangular | 01_V_0.40x0.50_(21 MPa) | Concrete Frame Design | N/A
Story3 | B63 | 139 | Beam | Concrete Rectangular | 01_V_0.40x0.50_(21 MPa) | Concrete Frame Design | N/A
Story3 | B64 | 140 | Beam | Concrete Rectangular | 01_V_0.40x0.50_(21 MPa) | Concrete Frame Design | N/A
Story3 | B65 | 141 | Beam | Concrete Rectangular | 01_V_0.40x0.50_(21 MPa) | Concrete Frame Design | N/A
Story3 | B66 | 142 | Beam | Concrete Rectangular | 01_V_0.40x0.50_(21 MPa) | Concrete Frame Design | N/A
Story3 | B67 | 143 | Beam | Concrete Rectangular | 01_V_0.40x0.50_(21 MPa) | Concrete Frame Design | N/A
Story3 | B68 | 144 | Beam | Concrete Rectangular | 01_V_0.40x0.50_(21 MPa) | Concrete Frame Design | N/A
Story3 | B69 | 148 | Beam | Concrete Rectangular | 02_N_0.15x0.50_(21 MPa) | Concrete Frame Design | N/A
Story3 | B70 | 149 | Beam | Concrete Rectangular | 02_N_0.15x0.50_(21 MPa) | Concrete Frame Design | N/A
Story3 | B71 | 150 | Beam | Concrete Rectangular | 02_N_0.15x0.50_(21 MPa) | Concrete Frame Design | N/A
Story3 | B72 | 151 | Beam | Concrete Rectangular | 02_N_0.15x0.50_(21 MPa) | Concrete Frame Design | N/A
Story3 | B73 | 152 | Beam | Concrete Rectangular | 02_N_0.15x0.50_(21 MPa) | Concrete Frame Design | N/A
Story3 | B74 | 154 | Beam | Concrete Rectangular | 02_N_0.15x0.50_(21 MPa) | Concrete Frame Design | N/A
Story3 | B75 | 155 | Beam | Concrete Rectangular | 02_N_0.15x0.50_(21 MPa) | Concrete Frame Design | N/A
Story3 | B76 | 156 | Beam | Concrete Rectangular | 02_N_0.15x0.50_(21 MPa) | Concrete Frame Design | N/A
Story2 | B9 | 93 | Beam | Concrete Rectangular | 02_N_0.15x0.50_(21 MPa) | Concrete Frame Design | N/A
Story2 | B10 | 94 | Beam | Concrete Rectangular | 02_N_0.15x0.50_(21 MPa) | Concrete Frame Design | N/A
Story2 | B11 | 95 | Beam | Concrete Rectangular | 02_N_0.15x0.50_(21 MPa) | Concrete Frame Design | N/A
Story2 | B18 | 101 | Beam | Concrete Rectangular | 02_N_0.15x0.50_(21 MPa) | Concrete Frame Design | N/A
Story2 | B32 | 65 | Beam | Concrete Rectangular | 01_V_0.40x0.50_(21 MPa) | Concrete Frame Design | N/A
Story2 | B36 | 66 | Beam | Concrete Rectangular | 01_V_0.40x0.50_(21 MPa) | Concrete Frame Design | N/A
Story2 | B39 | 67 | Beam | Concrete Rectangular | 01_V_0.40x0.50_(21 MPa) | Concrete Frame Design | N/A
Story2 | B40 | 68 | Beam | Concrete Rectangular | 01_V_0.40x0.50_(21 MPa) | Concrete Frame Design | N/A
Story2 | B41 | 69 | Beam | Concrete Rectangular | 01_V_0.40x0.50_(21 MPa) | Concrete Frame Design | N/A
Story2 | B42 | 70 | Beam | Concrete Rectangular | 01_V_0.40x0.50_(21 MPa) | Concrete Frame Design | N/A
Story2 | B44 | 71 | Beam | Concrete Rectangular | 01_V_0.40x0.50_(21 MPa) | Concrete Frame Design | N/A
Story2 | B46 | 72 | Beam | Concrete Rectangular | 01_V_0.40x0.50_(21 MPa) | Concrete Frame Design | N/A
Story2 | B48 | 73 | Beam | Concrete Rectangular | 01_V_0.50x0.50_(21 MPa) | Concrete Frame Design | N/A
Story2 | B49 | 74 | Beam | Concrete Rectangular | 01_V_0.50x0.50_(21 MPa) | Concrete Frame Design | N/A
Story2 | B51 | 75 | Beam | Concrete Rectangular | 01_V_0.50x0.50_(21 MPa) | Concrete Frame Design | N/A
Story2 | B52 | 76 | Beam | Concrete Rectangular | 01_V_0.50x0.50_(21 MPa) | Concrete Frame Design | N/A
Story2 | B53 | 77 | Beam | Concrete Rectangular | 01_V_0.50x0.50_(21 MPa) | Concrete Frame Design | N/A
Story2 | B54 | 78 | Beam | Concrete Rectangular | 01_V_0.50x0.50_(21 MPa) | Concrete Frame Design | N/A
Story2 | B55 | 79 | Beam | Concrete Rectangular | 01_V_0.50x0.50_(21 MPa) | Concrete Frame Design | N/A
Story2 | B56 | 80 | Beam | Concrete Rectangular | 01_V_0.50x0.50_(21 MPa) | Concrete Frame Design | N/A
Story2 | B57 | 81 | Beam | Concrete Rectangular | 01_V_0.50x0.50_(21 MPa) | Concrete Frame Design | N/A
Story2 | B58 | 82 | Beam | Concrete Rectangular | 01_V_0.50x0.50_(21 MPa) | Concrete Frame Design | N/A
Story2 | B59 | 83 | Beam | Concrete Rectangular | 01_V_0.50x0.50_(21 MPa) | Concrete Frame Design | N/A
Story2 | B60 | 84 | Beam | Concrete Rectangular | 01_V_0.50x0.50_(21 MPa) | Concrete Frame Design | N/A
Story2 | B61 | 85 | Beam | Concrete Rectangular | 01_V_0.40x0.50_(21 MPa) | Concrete Frame Design | N/A
Story2 | B62 | 86 | Beam | Concrete Rectangular | 01_V_0.40x0.50_(21 MPa) | Concrete Frame Design | N/A
Story2 | B63 | 87 | Beam | Concrete Rectangular | 01_V_0.40x0.50_(21 MPa) | Concrete Frame Design | N/A
Story2 | B64 | 88 | Beam | Concrete Rectangular | 01_V_0.40x0.50_(21 MPa) | Concrete Frame Design | N/A
Story2 | B65 | 89 | Beam | Concrete Rectangular | 01_V_0.40x0.50_(21 MPa) | Concrete Frame Design | N/A
Story2 | B66 | 90 | Beam | Concrete Rectangular | 01_V_0.40x0.50_(21 MPa) | Concrete Frame Design | N/A
Story2 | B67 | 91 | Beam | Concrete Rectangular | 01_V_0.40x0.50_(21 MPa) | Concrete Frame Design | N/A
Story2 | B68 | 92 | Beam | Concrete Rectangular | 01_V_0.40x0.50_(21 MPa) | Concrete Frame Design | N/A
Story2 | B69 | 96 | Beam | Concrete Rectangular | 02_N_0.15x0.50_(21 MPa) | Concrete Frame Design | N/A
Story2 | B70 | 97 | Beam | Concrete Rectangular | 02_N_0.15x0.50_(21 MPa) | Concrete Frame Design | N/A
Story2 | B71 | 98 | Beam | Concrete Rectangular | 02_N_0.15x0.50_(21 MPa) | Concrete Frame Design | N/A
Story2 | B72 | 99 | Beam | Concrete Rectangular | 02_N_0.15x0.50_(21 MPa) | Concrete Frame Design | N/A
Story2 | B73 | 100 | Beam | Concrete Rectangular | 02_N_0.15x0.50_(21 MPa) | Concrete Frame Design | N/A
Story2 | B74 | 102 | Beam | Concrete Rectangular | 02_N_0.15x0.50_(21 MPa) | Concrete Frame Design | N/A
Story2 | B75 | 103 | Beam | Concrete Rectangular | 02_N_0.15x0.50_(21 MPa) | Concrete Frame Design | N/A
Story2 | B76 | 104 | Beam | Concrete Rectangular | 02_N_0.15x0.50_(21 MPa) | Concrete Frame Design | N/A
Story1 | B9 | 41 | Beam | Concrete Rectangular | 02_N_0.15x0.50_(21 MPa) | Concrete Frame Design | N/A
Story1 | B10 | 42 | Beam | Concrete Rectangular | 02_N_0.15x0.50_(21 MPa) | Concrete Frame Design | N/A
Story1 | B11 | 43 | Beam | Concrete Rectangular | 02_N_0.15x0.50_(21 MPa) | Concrete Frame Design | N/A
Story1 | B18 | 55 | Beam | Concrete Rectangular | 02_N_0.15x0.50_(21 MPa) | Concrete Frame Design | N/A
Story1 | B32 | 13 | Beam | Concrete Rectangular | 01_V_0.40x0.50_(21 MPa) | Concrete Frame Design | N/A
Story1 | B36 | 14 | Beam | Concrete Rectangular | 01_V_0.40x0.50_(21 MPa) | Concrete Frame Design | N/A
Story1 | B39 | 15 | Beam | Concrete Rectangular | 01_V_0.40x0.50_(21 MPa) | Concrete Frame Design | N/A
Story1 | B40 | 16 | Beam | Concrete Rectangular | 01_V_0.40x0.50_(21 MPa) | Concrete Frame Design | N/A
Story1 | B41 | 17 | Beam | Concrete Rectangular | 01_V_0.40x0.50_(21 MPa) | Concrete Frame Design | N/A
Story1 | B42 | 18 | Beam | Concrete Rectangular | 01_V_0.40x0.50_(21 MPa) | Concrete Frame Design | N/A
Story1 | B44 | 19 | Beam | Concrete Rectangular | 01_V_0.40x0.50_(21 MPa) | Concrete Frame Design | N/A
Story1 | B46 | 20 | Beam | Concrete Rectangular | 01_V_0.40x0.50_(21 MPa) | Concrete Frame Design | N/A
Story1 | B48 | 21 | Beam | Concrete Rectangular | 01_V_0.50x0.50_(21 MPa) | Concrete Frame Design | N/A
Story1 | B49 | 22 | Beam | Concrete Rectangular | 01_V_0.50x0.50_(21 MPa) | Concrete Frame Design | N/A
Story1 | B51 | 23 | Beam | Concrete Rectangular | 01_V_0.50x0.50_(21 MPa) | Concrete Frame Design | N/A
Story1 | B52 | 24 | Beam | Concrete Rectangular | 01_V_0.50x0.50_(21 MPa) | Concrete Frame Design | N/A
Story1 | B53 | 25 | Beam | Concrete Rectangular | 01_V_0.50x0.50_(21 MPa) | Concrete Frame Design | N/A
Story1 | B54 | 26 | Beam | Concrete Rectangular | 01_V_0.50x0.50_(21 MPa) | Concrete Frame Design | N/A
Story1 | B55 | 27 | Beam | Concrete Rectangular | 01_V_0.50x0.50_(21 MPa) | Concrete Frame Design | N/A
Story1 | B56 | 28 | Beam | Concrete Rectangular | 01_V_0.50x0.50_(21 MPa) | Concrete Frame Design | N/A
Story1 | B57 | 29 | Beam | Concrete Rectangular | 01_V_0.50x0.50_(21 MPa) | Concrete Frame Design | N/A
Story1 | B58 | 30 | Beam | Concrete Rectangular | 01_V_0.50x0.50_(21 MPa) | Concrete Frame Design | N/A
Story1 | B59 | 31 | Beam | Concrete Rectangular | 01_V_0.50x0.50_(21 MPa) | Concrete Frame Design | N/A
Story1 | B60 | 32 | Beam | Concrete Rectangular | 01_V_0.50x0.50_(21 MPa) | Concrete Frame Design | N/A
Story1 | B61 | 33 | Beam | Concrete Rectangular | 01_V_0.40x0.50_(21 MPa) | Concrete Frame Design | N/A
Story1 | B62 | 34 | Beam | Concrete Rectangular | 01_V_0.40x0.50_(21 MPa) | Concrete Frame Design | N/A
Story1 | B63 | 35 | Beam | Concrete Rectangular | 01_V_0.40x0.50_(21 MPa) | Concrete Frame Design | N/A
Story1 | B64 | 36 | Beam | Concrete Rectangular | 01_V_0.40x0.50_(21 MPa) | Concrete Frame Design | N/A
Story1 | B65 | 37 | Beam | Concrete Rectangular | 01_V_0.40x0.50_(21 MPa) | Concrete Frame Design | N/A
Story1 | B66 | 38 | Beam | Concrete Rectangular | 01_V_0.40x0.50_(21 MPa) | Concrete Frame Design | N/A
Story1 | B67 | 39 | Beam | Concrete Rectangular | 01_V_0.40x0.50_(21 MPa) | Concrete Frame Design | N/A
Story1 | B68 | 40 | Beam | Concrete Rectangular | 01_V_0.40x0.50_(21 MPa) | Concrete Frame Design | N/A
Story1 | B69 | 45 | Beam | Concrete Rectangular | 02_N_0.15x0.50_(21 MPa) | Concrete Frame Design | N/A
Story1 | B70 | 46 | Beam | Concrete Rectangular | 02_N_0.15x0.50_(21 MPa) | Concrete Frame Design | N/A
Story1 | B71 | 47 | Beam | Concrete Rectangular | 02_N_0.15x0.50_(21 MPa) | Concrete Frame Design | N/A
Story1 | B72 | 49 | Beam | Concrete Rectangular | 02_N_0.15x0.50_(21 MPa) | Concrete Frame Design | N/A
Story1 | B73 | 50 | Beam | Concrete Rectangular | 02_N_0.15x0.50_(21 MPa) | Concrete Frame Design | N/A
Story1 | B74 | 57 | Beam | Concrete Rectangular | 02_N_0.15x0.50_(21 MPa) | Concrete Frame Design | N/A
Story1 | B75 | 59 | Beam | Concrete Rectangular | 02_N_0.15x0.50_(21 MPa) | Concrete Frame Design | N/A
Story1 | B76 | 62 | Beam | Concrete Rectangular | 02_N_0.15x0.50_(21 MPa) | Concrete Frame Design | N/A

## Shell Assignments - Sections
TABLE: Shell Assignments - Sections
Story | Label | Unique Name | Section
Story5 | F7 | 49 | 02_Losa_Eequivalente0.119 m_21 MPa
Story5 | F8 | 50 | 02_Losa_Eequivalente0.119 m_21 MPa
Story5 | F9 | 51 | 02_Losa_Eequivalente0.119 m_21 MPa
Story5 | F10 | 52 | 02_Losa_Eequivalente0.119 m_21 MPa
Story5 | F11 | 53 | 02_Losa_Eequivalente0.119 m_21 MPa
Story5 | F12 | 54 | 02_Losa_Eequivalente0.119 m_21 MPa
Story5 | F13 | 55 | 02_Losa_Eequivalente0.119 m_21 MPa
Story5 | F14 | 56 | 02_Losa_Eequivalente0.119 m_21 MPa
Story5 | F15 | 57 | 02_Losa_Eequivalente0.119 m_21 MPa
Story5 | F16 | 58 | 02_Losa_Eequivalente0.119 m_21 MPa
Story5 | F27 | 59 | 02_Losa_Eequivalente0.119 m_21 MPa
Story5 | F28 | 60 | 02_Losa_Eequivalente0.119 m_21 MPa
Story5 | F29 | 61 | 02_Losa_Eequivalente0.119 m_21 MPa
Story5 | F30 | 62 | 02_Losa_Eequivalente0.119 m_21 MPa
Story5 | F31 | 63 | 02_Losa_Eequivalente0.119 m_21 MPa
Story5 | F32 | 64 | 02_Losa_Eequivalente0.119 m_21 MPa
Story4 | F7 | 65 | 02_Losa_Eequivalente0.119 m_21 MPa
Story4 | F8 | 66 | 02_Losa_Eequivalente0.119 m_21 MPa
Story4 | F9 | 67 | 02_Losa_Eequivalente0.119 m_21 MPa
Story4 | F10 | 68 | 02_Losa_Eequivalente0.119 m_21 MPa
Story4 | F11 | 69 | 02_Losa_Eequivalente0.119 m_21 MPa
Story4 | F12 | 70 | 02_Losa_Eequivalente0.119 m_21 MPa
Story4 | F13 | 71 | 02_Losa_Eequivalente0.119 m_21 MPa
Story4 | F14 | 72 | 02_Losa_Eequivalente0.119 m_21 MPa
Story4 | F15 | 73 | 02_Losa_Eequivalente0.119 m_21 MPa
Story4 | F16 | 74 | 02_Losa_Eequivalente0.119 m_21 MPa
Story4 | F27 | 75 | 02_Losa_Eequivalente0.119 m_21 MPa
Story4 | F28 | 76 | 02_Losa_Eequivalente0.119 m_21 MPa
Story4 | F29 | 77 | 02_Losa_Eequivalente0.119 m_21 MPa
Story4 | F30 | 78 | 02_Losa_Eequivalente0.119 m_21 MPa
Story4 | F31 | 79 | 02_Losa_Eequivalente0.119 m_21 MPa
Story4 | F32 | 80 | 02_Losa_Eequivalente0.119 m_21 MPa
Story3 | F7 | 33 | 02_Losa_Eequivalente0.119 m_21 MPa
Story3 | F8 | 34 | 02_Losa_Eequivalente0.119 m_21 MPa
Story3 | F9 | 35 | 02_Losa_Eequivalente0.119 m_21 MPa
Story3 | F10 | 36 | 02_Losa_Eequivalente0.119 m_21 MPa
Story3 | F11 | 37 | 02_Losa_Eequivalente0.119 m_21 MPa
Story3 | F12 | 38 | 02_Losa_Eequivalente0.119 m_21 MPa
Story3 | F13 | 39 | 02_Losa_Eequivalente0.119 m_21 MPa
Story3 | F14 | 40 | 02_Losa_Eequivalente0.119 m_21 MPa
Story3 | F15 | 41 | 02_Losa_Eequivalente0.119 m_21 MPa
Story3 | F16 | 42 | 02_Losa_Eequivalente0.119 m_21 MPa
Story3 | F27 | 43 | 02_Losa_Eequivalente0.119 m_21 MPa
Story3 | F28 | 44 | 02_Losa_Eequivalente0.119 m_21 MPa
Story3 | F29 | 45 | 02_Losa_Eequivalente0.119 m_21 MPa
Story3 | F30 | 46 | 02_Losa_Eequivalente0.119 m_21 MPa
Story3 | F31 | 47 | 02_Losa_Eequivalente0.119 m_21 MPa
Story3 | F32 | 48 | 02_Losa_Eequivalente0.119 m_21 MPa
Story2 | F7 | 14 | 02_Losa_Eequivalente0.119 m_21 MPa
Story2 | F8 | 18 | 02_Losa_Eequivalente0.119 m_21 MPa
Story2 | F9 | 19 | 02_Losa_Eequivalente0.119 m_21 MPa
Story2 | F10 | 20 | 02_Losa_Eequivalente0.119 m_21 MPa
Story2 | F11 | 21 | 02_Losa_Eequivalente0.119 m_21 MPa
Story2 | F12 | 22 | 02_Losa_Eequivalente0.119 m_21 MPa
Story2 | F13 | 23 | 02_Losa_Eequivalente0.119 m_21 MPa
Story2 | F14 | 24 | 02_Losa_Eequivalente0.119 m_21 MPa
Story2 | F15 | 25 | 02_Losa_Eequivalente0.119 m_21 MPa
Story2 | F16 | 26 | 02_Losa_Eequivalente0.119 m_21 MPa
Story2 | F27 | 27 | 02_Losa_Eequivalente0.119 m_21 MPa
Story2 | F28 | 28 | 02_Losa_Eequivalente0.119 m_21 MPa
Story2 | F29 | 29 | 02_Losa_Eequivalente0.119 m_21 MPa
Story2 | F30 | 30 | 02_Losa_Eequivalente0.119 m_21 MPa
Story2 | F31 | 31 | 02_Losa_Eequivalente0.119 m_21 MPa
Story2 | F32 | 32 | 02_Losa_Eequivalente0.119 m_21 MPa
Story1 | F7 | 1 | 02_Losa_Eequivalente0.119 m_21 MPa
Story1 | F8 | 2 | 02_Losa_Eequivalente0.119 m_21 MPa
Story1 | F9 | 3 | 02_Losa_Eequivalente0.119 m_21 MPa
Story1 | F10 | 4 | 02_Losa_Eequivalente0.119 m_21 MPa
Story1 | F11 | 5 | 02_Losa_Eequivalente0.119 m_21 MPa
Story1 | F12 | 6 | 02_Losa_Eequivalente0.119 m_21 MPa
Story1 | F13 | 7 | 02_Losa_Eequivalente0.119 m_21 MPa
Story1 | F14 | 8 | 02_Losa_Eequivalente0.119 m_21 MPa
Story1 | F15 | 9 | 02_Losa_Eequivalente0.119 m_21 MPa
Story1 | F16 | 10 | 02_Losa_Eequivalente0.119 m_21 MPa
Story1 | F27 | 11 | 02_Losa_Eequivalente0.119 m_21 MPa
Story1 | F28 | 12 | 02_Losa_Eequivalente0.119 m_21 MPa
Story1 | F29 | 13 | 02_Losa_Eequivalente0.119 m_21 MPa
Story1 | F30 | 15 | 02_Losa_Eequivalente0.119 m_21 MPa
Story1 | F31 | 16 | 02_Losa_Eequivalente0.119 m_21 MPa
Story1 | F32 | 17 | 02_Losa_Eequivalente0.119 m_21 MPa

## Mass Summary by Diaphragm
TABLE: Mass Summary by Diaphragm
Story | Diaphragm | Mass X | Mass Y | Mass Moment of Inertia | X Mass Center | Y Mass Center
|  | kg | kg | ton-m² | m | m
Story5 | D1 | 265093.0734 | 265093.0734 | 25216.7895 | 9.2489 | 11.2815
Story4 | D1 | 268784.8049 | 268784.8049 | 25336.5026 | 8.8528 | 11.2426
Story3 | D1 | 269959.518 | 269959.518 | 25448.1827 | 8.8545 | 11.2414
Story2 | D1 | 268197.4484 | 268197.4484 | 25280.6616 | 8.852 | 11.2433
Story1 | D1 | 267022.7353 | 267022.7353 | 25168.9777 | 8.8502 | 11.2446

## RS Function - Colombia NSR-10
TABLE: Response Spectrum Function - Colombia NSR-10
Name | Period | Acceleration | Damping | Aa | Av | Ae | Ad | Group of Use | Fa | Fv
sec
Tipo C | 0 | 0.45 | 5 | 0.15 | 0.2 | 0.13 | 0.07 | Group 1 | 1.2 | 1.6
Tipo C | 0.1 | 0.45
Tipo C | 0.2 | 0.45
Tipo C | 0.3 | 0.45
Tipo C | 0.4 | 0.45
Tipo C | 0.5 | 0.45
Tipo C | 0.6 | 0.45
Tipo C | 0.7 | 0.45
Tipo C | 0.8 | 0.45
Tipo C | 0.9 | 0.42667
Tipo C | 1 | 0.384
Tipo C | 1.2 | 0.32
Tipo C | 1.5 | 0.256
Tipo C | 1.7 | 0.22588
Tipo C | 2 | 0.192
Tipo C | 2.5 | 0.1536
Tipo C | 3 | 0.128
Tipo C | 3.5 | 0.10971
Tipo C | 4 | 0.09216
Tipo C | 5 | 0.058982
Tipo C | 8 | 0.02304
Tipo C | 11 | 0.012186
Tipo C | 15 | 0.006554

## Diaphragm Center of Mass Displa
TABLE: Diaphragm Center of Mass Displacements
Story | Diaphragm | Load Case/Combo | UX | UY | RZ | Point | X | Y | Z
|  |  | m | m | rad |  | m | m | m
Story5 | D1 | PesoPropio | -0.001329 | 0.000696 | -6e-06 | 138 | 9.2489 | 11.2815 | 14.5
Story5 | D1 | CargaViva | -0.000871 | 0.000265 | -2e-06 | 138 | 9.2489 | 11.2815 | 14.5
Story5 | D1 | SobreImpuesta | -0.001245 | 1.2e-05 | -1e-06 | 138 | 9.2489 | 11.2815 | 14.5
Story5 | D1 | FHEx 1 | 0.06126 | 0.000116 | -0.000124 | 138 | 9.2489 | 11.2815 | 14.5
Story5 | D1 | FHEx 2 | 0.06142 | 0.000627 | -0.000926 | 138 | 9.2489 | 11.2815 | 14.5
Story5 | D1 | FHEx 3 | 0.0611 | -0.000396 | 0.000678 | 138 | 9.2489 | 11.2815 | 14.5
Story5 | D1 | FHEy 1 | 0.000156 | 0.10559 | -0.000591 | 138 | 9.2489 | 11.2815 | 14.5
Story5 | D1 | FHEy 2 | 3.3e-05 | 0.1052 | 2.7e-05 | 138 | 9.2489 | 11.2815 | 14.5
Story5 | D1 | FHEy 3 | 0.000279 | 0.10598 | -0.001209 | 138 | 9.2489 | 11.2815 | 14.5
Story5 | D1 | Sismo X Max | 0.052134 | 0.001492 | 0.001379 | 138 | 9.2489 | 11.2815 | 14.5
Story5 | D1 | Sismo Y Max | 0.001093 | 0.083828 | 0.001763 | 138 | 9.2489 | 11.2815 | 14.5
Story5 | D1 | SismoX (Derivas) Max | 0.052 | 0.001061 | 0.000704 | 138 | 9.2489 | 11.2815 | 14.5
Story5 | D1 | SismoY (Derivas) Max | 0.000994 | 0.083515 | 0.001271 | 138 | 9.2489 | 11.2815 | 14.5
Story5 | D1 | Suelo | 0.000709 | 3e-06 | -5e-06 | 138 | 9.2489 | 11.2815 | 14.5
Story5 | D1 | (0) CM | -0.002574 | 0.000709 | -8e-06 | 138 | 9.2489 | 11.2815 | 14.5
Story5 | D1 | (0) CV | -0.000871 | 0.000265 | -2e-06 | 138 | 9.2489 | 11.2815 | 14.5
Story5 | D1 | (0) 1.2CM+1.0CV | -0.003959 | 0.001115 | -1.1e-05 | 138 | 9.2489 | 11.2815 | 14.5
Story5 | D1 | (0) OrtX (e=0.00) Max | 0.052298 | 0.026115 | 0.001086 | 138 | 9.2489 | 11.2815 | 14.5
Story5 | D1 | (0) OrtX (e=0.00) Min | -0.052298 | -0.026115 | -0.001086 | 138 | 9.2489 | 11.2815 | 14.5
Story5 | D1 | (0) OrtY (e=0.00) Max | 0.016594 | 0.083833 | 0.001482 | 138 | 9.2489 | 11.2815 | 14.5
Story5 | D1 | (0) OrtY (e=0.00) Min | -0.016594 | -0.083833 | -0.001482 | 138 | 9.2489 | 11.2815 | 14.5
Story5 | D1 | (0) 1CM + 0.25CV | -0.002791 | 0.000775 | -8e-06 | 138 | 9.2489 | 11.2815 | 14.5
Story5 | D1 | (0) OrtX (e=0.05) Max | 0.052462 | 0.02664 | 0.001908 | 138 | 9.2489 | 11.2815 | 14.5
Story5 | D1 | (0) OrtX (e=0.05) Min | -0.052462 | -0.02664 | -0.001908 | 138 | 9.2489 | 11.2815 | 14.5
Story5 | D1 | (0) OrtY (e=0.05) Max | 0.016733 | 0.084276 | 0.002177 | 138 | 9.2489 | 11.2815 | 14.5
Story5 | D1 | (0) OrtY (e=0.05) Min | -0.016733 | -0.084276 | -0.002177 | 138 | 9.2489 | 11.2815 | 14.5
Story5 | D1 | (01_d) CM+H | -0.001865 | 0.000712 | -1.2e-05 | 138 | 9.2489 | 11.2815 | 14.5
Story5 | D1 | (02_d) CM+H+0.75CV | -0.002518 | 0.00091 | -1.4e-05 | 138 | 9.2489 | 11.2815 | 14.5
Story5 | D1 | (0) OrtX (R=5.0) Max | 0.010492 | 0.005328 | 0.000382 | 138 | 9.2489 | 11.2815 | 14.5
Story5 | D1 | (0) OrtX (R=5.0) Min | -0.010492 | -0.005328 | -0.000382 | 138 | 9.2489 | 11.2815 | 14.5
Story5 | D1 | (0) OrtY (R=5.0) Max | 0.003347 | 0.016855 | 0.000435 | 138 | 9.2489 | 11.2815 | 14.5
Story5 | D1 | (0) OrtY (R=5.0) Min | -0.003347 | -0.016855 | -0.000435 | 138 | 9.2489 | 11.2815 | 14.5
Story5 | D1 | (03_d) CM+H+0.70OrtX (R=5.0) Max | 0.00548 | 0.004441 | 0.000255 | 138 | 9.2489 | 11.2815 | 14.5
Story5 | D1 | (03_d) CM+H+0.70OrtX (R=5.0) Min | -0.00921 | -0.003018 | -0.000279 | 138 | 9.2489 | 11.2815 | 14.5
Story5 | D1 | (04_d) CM+H+0.70OrtY (R=5.0) Max | 0.000478 | 0.01251 | 0.000293 | 138 | 9.2489 | 11.2815 | 14.5
Story5 | D1 | (04_d) CM+H+0.70OrtY (R=5.0) Min | -0.004208 | -0.011087 | -0.000317 | 138 | 9.2489 | 11.2815 | 14.5
Story5 | D1 | (05_d) CM+H+0.525OrtX (R=5.0)+0.75CV Max | 0.00299 | 0.003708 | 0.000187 | 138 | 9.2489 | 11.2815 | 14.5
Story5 | D1 | (05_d) CM+H+0.525OrtX (R=5.0)+0.75CV Min | -0.008027 | -0.001887 | -0.000214 | 138 | 9.2489 | 11.2815 | 14.5
Story5 | D1 | (06_d) CM+H+0.525OrtY (R=5.0)+0.75CV Max | -0.000761 | 0.009759 | 0.000215 | 138 | 9.2489 | 11.2815 | 14.5
Story5 | D1 | (06_d) CM+H+0.525OrtY (R=5.0)+0.75CV Min | -0.004275 | -0.007939 | -0.000242 | 138 | 9.2489 | 11.2815 | 14.5
Story5 | D1 | (07_d) 0.6CM+H | -0.000836 | 0.000428 | -9e-06 | 138 | 9.2489 | 11.2815 | 14.5
Story5 | D1 | (08_d) 0.6CM+0.70OrtX (R=5.0)+H Max | 0.006509 | 0.004158 | 0.000258 | 138 | 9.2489 | 11.2815 | 14.5
Story5 | D1 | (08_d) 0.6CM+0.70OrtX (R=5.0)+H Min | -0.00818 | -0.003302 | -0.000276 | 138 | 9.2489 | 11.2815 | 14.5
Story5 | D1 | (09_d) 0.6CM+0.70OrtY (R=5.0)+H Max | 0.001507 | 0.012227 | 0.000296 | 138 | 9.2489 | 11.2815 | 14.5
Story5 | D1 | (09_d) 0.6CM+0.70OrtY (R=5.0)+H Min | -0.003178 | -0.01137 | -0.000314 | 138 | 9.2489 | 11.2815 | 14.5
Story5 | D1 | (20_d) 1.4CM+1.6H | -0.002469 | 0.000997 | -1.8e-05 | 138 | 9.2489 | 11.2815 | 14.5
Story5 | D1 | (21_d) 1.2CM+1.6CV+1.6H | -0.003348 | 0.001279 | -2e-05 | 138 | 9.2489 | 11.2815 | 14.5
Story5 | D1 | (22_d) 1.2CM+1.0CV+1.6H | -0.002825 | 0.00112 | -1.8e-05 | 138 | 9.2489 | 11.2815 | 14.5
Story5 | D1 | (23_d) 1.2CM+1.0OrtX (R=5.0)+1.0CV Max | 0.006533 | 0.006443 | 0.00037 | 138 | 9.2489 | 11.2815 | 14.5
Story5 | D1 | (23_d) 1.2CM+1.0OrtX (R=5.0)+1.0CV Min | -0.014451 | -0.004213 | -0.000393 | 138 | 9.2489 | 11.2815 | 14.5
Story5 | D1 | (24_d) 1.2CM+1.0OrtY (R=5.0)+1.0CV Max | -0.000612 | 0.017971 | 0.000424 | 138 | 9.2489 | 11.2815 | 14.5
Story5 | D1 | (24_d) 1.2CM+1.0OrtY (R=5.0)+1.0CV Min | -0.007306 | -0.01574 | -0.000447 | 138 | 9.2489 | 11.2815 | 14.5
Story5 | D1 | (25_d) 0.9CM+1.6H | -0.001182 | 0.000643 | -1.4e-05 | 138 | 9.2489 | 11.2815 | 14.5
Story5 | D1 | (26_d) 0.9CM+1.0OrtX (R=5.0)+1.6H Max | 0.00931 | 0.005971 | 0.000367 | 138 | 9.2489 | 11.2815 | 14.5
Story5 | D1 | (26_d) 0.9CM+1.0OrtX (R=5.0)+1.6H Min | -0.011675 | -0.004686 | -0.000396 | 138 | 9.2489 | 11.2815 | 14.5
Story5 | D1 | (27_d) 0.9CM+1.0OrtY (R=5.0)+1.6H Max | 0.002164 | 0.017498 | 0.000421 | 138 | 9.2489 | 11.2815 | 14.5
Story5 | D1 | (27_d) 0.9CM+1.0OrtY (R=5.0)+1.6H Min | -0.004529 | -0.016213 | -0.00045 | 138 | 9.2489 | 11.2815 | 14.5
Story5 | D1 | (50_d) EnvolventeFlexión Max | 0.00931 | 0.017971 | 0.000424 | 138 | 9.2489 | 11.2815 | 14.5
Story5 | D1 | (50_d) EnvolventeFlexión Min | -0.014451 | -0.016213 | -0.00045 | 138 | 9.2489 | 11.2815 | 14.5
Story5 | D1 | (33_d) 1.2CM+2.0OrtX (R=5.0)+1.0CV Max | 0.017026 | 0.011772 | 0.000752 | 138 | 9.2489 | 11.2815 | 14.5
Story5 | D1 | (33_d) 1.2CM+2.0OrtX (R=5.0)+1.0CV Min | -0.024944 | -0.009541 | -0.000775 | 138 | 9.2489 | 11.2815 | 14.5
Story5 | D1 | (34_d) 1.2CM+2.0OrtY (R=5.0)+1.0CV Max | 0.002734 | 0.034826 | 0.00086 | 138 | 9.2489 | 11.2815 | 14.5
Story5 | D1 | (34_d) 1.2CM+2.0OrtY (R=5.0)+1.0CV Min | -0.010652 | -0.032595 | -0.000882 | 138 | 9.2489 | 11.2815 | 14.5
Story5 | D1 | (36_d) 0.9CM+2.0OrtX (R=5.0)+1.6H Max | 0.019802 | 0.011299 | 0.000749 | 138 | 9.2489 | 11.2815 | 14.5
Story5 | D1 | (36_d) 0.9CM+2.0OrtX (R=5.0)+1.6H Min | -0.022167 | -0.010014 | -0.000778 | 138 | 9.2489 | 11.2815 | 14.5
Story5 | D1 | (37_d) 0.9CM+2.0OrtY (R=5.0)+1.6H Max | 0.005511 | 0.034353 | 0.000857 | 138 | 9.2489 | 11.2815 | 14.5
Story5 | D1 | (37_d) 0.9CM+2.0OrtY (R=5.0)+1.6H Min | -0.007876 | -0.033068 | -0.000885 | 138 | 9.2489 | 11.2815 | 14.5
Story5 | D1 | (51_d) EnvolventeCortanteVigas Max | 0.019802 | 0.034826 | 0.00086 | 138 | 9.2489 | 11.2815 | 14.5
Story5 | D1 | (51_d) EnvolventeCortanteVigas Min | -0.024944 | -0.033068 | -0.000885 | 138 | 9.2489 | 11.2815 | 14.5
Story5 | D1 | (43_d) 1.2CM+3.0OrtX (R=5.0)+1.0CV Max | 0.027518 | 0.0171 | 0.001134 | 138 | 9.2489 | 11.2815 | 14.5
Story5 | D1 | (43_d) 1.2CM+3.0OrtX (R=5.0)+1.0CV Min | -0.035436 | -0.014869 | -0.001156 | 138 | 9.2489 | 11.2815 | 14.5
Story5 | D1 | (44_d) 1.2CM+3.0OrtY (R=5.0)+1.0CV Max | 0.006081 | 0.051681 | 0.001295 | 138 | 9.2489 | 11.2815 | 14.5
Story5 | D1 | (44_d) 1.2CM+3.0OrtY (R=5.0)+1.0CV Min | -0.013999 | -0.04945 | -0.001318 | 138 | 9.2489 | 11.2815 | 14.5
Story5 | D1 | (46_d) 0.9CM+3.0OrtX (R=5.0)+1.6H Max | 0.030295 | 0.016627 | 0.001131 | 138 | 9.2489 | 11.2815 | 14.5
Story5 | D1 | (46_d) 0.9CM+3.0OrtX (R=5.0)+1.6H Min | -0.03266 | -0.015342 | -0.001159 | 138 | 9.2489 | 11.2815 | 14.5
Story5 | D1 | (47_d) 0.9CM+3.0OrtY (R=5.0)+1.6H Max | 0.008857 | 0.051208 | 0.001292 | 138 | 9.2489 | 11.2815 | 14.5
Story5 | D1 | (47_d) 0.9CM+3.0OrtY (R=5.0)+1.6H Min | -0.011222 | -0.049923 | -0.001321 | 138 | 9.2489 | 11.2815 | 14.5
Story5 | D1 | (52_d) EnvolventeCortanteColumnas Max | 0.030295 | 0.051681 | 0.001295 | 138 | 9.2489 | 11.2815 | 14.5
Story5 | D1 | (52_d) EnvolventeCortanteColumnas Min | -0.035436 | -0.049923 | -0.001321 | 138 | 9.2489 | 11.2815 | 14.5
Story4 | D1 | PesoPropio | -0.000978 | 0.000532 | -5e-06 | 139 | 8.8528 | 11.2426 | 11.7
Story4 | D1 | CargaViva | -0.00063 | 0.000202 | -2e-06 | 139 | 8.8528 | 11.2426 | 11.7
Story4 | D1 | SobreImpuesta | -0.000956 | 1e-05 | -1e-06 | 139 | 8.8528 | 11.2426 | 11.7
Story4 | D1 | FHEx 1 | 0.049935 | 0.000142 | -0.000108 | 139 | 8.8528 | 11.2426 | 11.7
Story4 | D1 | FHEx 2 | 0.050049 | 0.000819 | -0.000773 | 139 | 8.8528 | 11.2426 | 11.7
Story4 | D1 | FHEx 3 | 0.049821 | -0.000536 | 0.000556 | 139 | 8.8528 | 11.2426 | 11.7
Story4 | D1 | FHEy 1 | 0.000115 | 0.093302 | -0.000485 | 139 | 8.8528 | 11.2426 | 11.7
Story4 | D1 | FHEy 2 | 2.8e-05 | 0.092781 | 2.6e-05 | 139 | 8.8528 | 11.2426 | 11.7
Story4 | D1 | FHEy 3 | 0.000203 | 0.093823 | -0.000996 | 139 | 8.8528 | 11.2426 | 11.7
Story4 | D1 | Sismo X Max | 0.04232 | 0.001347 | 0.001139 | 139 | 8.8528 | 11.2426 | 11.7
Story4 | D1 | Sismo Y Max | 0.00086 | 0.074779 | 0.001458 | 139 | 8.8528 | 11.2426 | 11.7
Story4 | D1 | SismoX (Derivas) Max | 0.042225 | 0.000779 | 0.000582 | 139 | 8.8528 | 11.2426 | 11.7
Story4 | D1 | SismoY (Derivas) Max | 0.00079 | 0.074363 | 0.00105 | 139 | 8.8528 | 11.2426 | 11.7
Story4 | D1 | Suelo | 0.000668 | 4e-06 | -4e-06 | 139 | 8.8528 | 11.2426 | 11.7
Story4 | D1 | (0) CM | -0.001934 | 0.000542 | -5e-06 | 139 | 8.8528 | 11.2426 | 11.7
Story4 | D1 | (0) CV | -0.00063 | 0.000202 | -2e-06 | 139 | 8.8528 | 11.2426 | 11.7
Story4 | D1 | (0) 1.2CM+1.0CV | -0.002951 | 0.000852 | -8e-06 | 139 | 8.8528 | 11.2426 | 11.7
Story4 | D1 | (0) OrtX (e=0.00) Max | 0.042462 | 0.023088 | 0.000897 | 139 | 8.8528 | 11.2426 | 11.7
Story4 | D1 | (0) OrtX (e=0.00) Min | -0.042462 | -0.023088 | -0.000897 | 139 | 8.8528 | 11.2426 | 11.7
Story4 | D1 | (0) OrtY (e=0.00) Max | 0.013457 | 0.074597 | 0.001224 | 139 | 8.8528 | 11.2426 | 11.7
Story4 | D1 | (0) OrtY (e=0.00) Min | -0.013457 | -0.074597 | -0.001224 | 139 | 8.8528 | 11.2426 | 11.7
Story4 | D1 | (0) 1CM + 0.25CV | -0.002092 | 0.000592 | -6e-06 | 139 | 8.8528 | 11.2426 | 11.7
Story4 | D1 | (0) OrtX (e=0.05) Max | 0.042578 | 0.023781 | 0.001577 | 139 | 8.8528 | 11.2426 | 11.7
Story4 | D1 | (0) OrtX (e=0.05) Min | -0.042578 | -0.023781 | -0.001577 | 139 | 8.8528 | 11.2426 | 11.7
Story4 | D1 | (0) OrtY (e=0.05) Max | 0.013556 | 0.075183 | 0.0018 | 139 | 8.8528 | 11.2426 | 11.7
Story4 | D1 | (0) OrtY (e=0.05) Min | -0.013556 | -0.075183 | -0.0018 | 139 | 8.8528 | 11.2426 | 11.7
Story4 | D1 | (01_d) CM+H | -0.001266 | 0.000546 | -1e-05 | 139 | 8.8528 | 11.2426 | 11.7
Story4 | D1 | (02_d) CM+H+0.75CV | -0.001739 | 0.000698 | -1.1e-05 | 139 | 8.8528 | 11.2426 | 11.7
Story4 | D1 | (0) OrtX (R=5.0) Max | 0.008516 | 0.004756 | 0.000315 | 139 | 8.8528 | 11.2426 | 11.7
Story4 | D1 | (0) OrtX (R=5.0) Min | -0.008516 | -0.004756 | -0.000315 | 139 | 8.8528 | 11.2426 | 11.7
Story4 | D1 | (0) OrtY (R=5.0) Max | 0.002711 | 0.015037 | 0.00036 | 139 | 8.8528 | 11.2426 | 11.7
Story4 | D1 | (0) OrtY (R=5.0) Min | -0.002711 | -0.015037 | -0.00036 | 139 | 8.8528 | 11.2426 | 11.7
Story4 | D1 | (03_d) CM+H+0.70OrtX (R=5.0) Max | 0.004695 | 0.003876 | 0.000211 | 139 | 8.8528 | 11.2426 | 11.7
Story4 | D1 | (03_d) CM+H+0.70OrtX (R=5.0) Min | -0.007227 | -0.002783 | -0.000231 | 139 | 8.8528 | 11.2426 | 11.7
Story4 | D1 | (04_d) CM+H+0.70OrtY (R=5.0) Max | 0.000631 | 0.011072 | 0.000242 | 139 | 8.8528 | 11.2426 | 11.7
Story4 | D1 | (04_d) CM+H+0.70OrtY (R=5.0) Min | -0.003164 | -0.009979 | -0.000262 | 139 | 8.8528 | 11.2426 | 11.7
Story4 | D1 | (05_d) CM+H+0.525OrtX (R=5.0)+0.75CV Max | 0.002732 | 0.003195 | 0.000155 | 139 | 8.8528 | 11.2426 | 11.7
Story4 | D1 | (05_d) CM+H+0.525OrtX (R=5.0)+0.75CV Min | -0.00621 | -0.001799 | -0.000177 | 139 | 8.8528 | 11.2426 | 11.7
Story4 | D1 | (06_d) CM+H+0.525OrtY (R=5.0)+0.75CV Max | -0.000316 | 0.008592 | 0.000178 | 139 | 8.8528 | 11.2426 | 11.7
Story4 | D1 | (06_d) CM+H+0.525OrtY (R=5.0)+0.75CV Min | -0.003162 | -0.007197 | -0.0002 | 139 | 8.8528 | 11.2426 | 11.7
Story4 | D1 | (07_d) 0.6CM+H | -0.000493 | 0.00033 | -8e-06 | 139 | 8.8528 | 11.2426 | 11.7
Story4 | D1 | (08_d) 0.6CM+0.70OrtX (R=5.0)+H Max | 0.005468 | 0.003659 | 0.000213 | 139 | 8.8528 | 11.2426 | 11.7
Story4 | D1 | (08_d) 0.6CM+0.70OrtX (R=5.0)+H Min | -0.006454 | -0.003 | -0.000228 | 139 | 8.8528 | 11.2426 | 11.7
Story4 | D1 | (09_d) 0.6CM+0.70OrtY (R=5.0)+H Max | 0.001405 | 0.010855 | 0.000244 | 139 | 8.8528 | 11.2426 | 11.7
Story4 | D1 | (09_d) 0.6CM+0.70OrtY (R=5.0)+H Min | -0.002391 | -0.010196 | -0.00026 | 139 | 8.8528 | 11.2426 | 11.7
Story4 | D1 | (20_d) 1.4CM+1.6H | -0.001639 | 0.000766 | -1.5e-05 | 139 | 8.8528 | 11.2426 | 11.7
Story4 | D1 | (21_d) 1.2CM+1.6CV+1.6H | -0.002261 | 0.00098 | -1.6e-05 | 139 | 8.8528 | 11.2426 | 11.7
Story4 | D1 | (22_d) 1.2CM+1.0CV+1.6H | -0.001883 | 0.000859 | -1.5e-05 | 139 | 8.8528 | 11.2426 | 11.7
Story4 | D1 | (23_d) 1.2CM+1.0OrtX (R=5.0)+1.0CV Max | 0.005564 | 0.005608 | 0.000307 | 139 | 8.8528 | 11.2426 | 11.7
Story4 | D1 | (23_d) 1.2CM+1.0OrtX (R=5.0)+1.0CV Min | -0.011467 | -0.003904 | -0.000323 | 139 | 8.8528 | 11.2426 | 11.7
Story4 | D1 | (24_d) 1.2CM+1.0OrtY (R=5.0)+1.0CV Max | -0.00024 | 0.015889 | 0.000352 | 139 | 8.8528 | 11.2426 | 11.7
Story4 | D1 | (24_d) 1.2CM+1.0OrtY (R=5.0)+1.0CV Min | -0.005662 | -0.014185 | -0.000368 | 139 | 8.8528 | 11.2426 | 11.7
Story4 | D1 | (25_d) 0.9CM+1.6H | -0.000672 | 0.000495 | -1.2e-05 | 139 | 8.8528 | 11.2426 | 11.7
Story4 | D1 | (26_d) 0.9CM+1.0OrtX (R=5.0)+1.6H Max | 0.007843 | 0.005251 | 0.000303 | 139 | 8.8528 | 11.2426 | 11.7
Story4 | D1 | (26_d) 0.9CM+1.0OrtX (R=5.0)+1.6H Min | -0.009188 | -0.004261 | -0.000327 | 139 | 8.8528 | 11.2426 | 11.7
Story4 | D1 | (27_d) 0.9CM+1.0OrtY (R=5.0)+1.6H Max | 0.002039 | 0.015531 | 0.000348 | 139 | 8.8528 | 11.2426 | 11.7
Story4 | D1 | (27_d) 0.9CM+1.0OrtY (R=5.0)+1.6H Min | -0.003383 | -0.014542 | -0.000372 | 139 | 8.8528 | 11.2426 | 11.7
Story4 | D1 | (50_d) EnvolventeFlexión Max | 0.007843 | 0.015889 | 0.000352 | 139 | 8.8528 | 11.2426 | 11.7
Story4 | D1 | (50_d) EnvolventeFlexión Min | -0.011467 | -0.014542 | -0.000372 | 139 | 8.8528 | 11.2426 | 11.7
Story4 | D1 | (33_d) 1.2CM+2.0OrtX (R=5.0)+1.0CV Max | 0.01408 | 0.010364 | 0.000623 | 139 | 8.8528 | 11.2426 | 11.7
Story4 | D1 | (33_d) 1.2CM+2.0OrtX (R=5.0)+1.0CV Min | -0.019982 | -0.008661 | -0.000639 | 139 | 8.8528 | 11.2426 | 11.7
Story4 | D1 | (34_d) 1.2CM+2.0OrtY (R=5.0)+1.0CV Max | 0.002471 | 0.030925 | 0.000712 | 139 | 8.8528 | 11.2426 | 11.7
Story4 | D1 | (34_d) 1.2CM+2.0OrtY (R=5.0)+1.0CV Min | -0.008374 | -0.029222 | -0.000728 | 139 | 8.8528 | 11.2426 | 11.7
Story4 | D1 | (36_d) 0.9CM+2.0OrtX (R=5.0)+1.6H Max | 0.016359 | 0.010007 | 0.000619 | 139 | 8.8528 | 11.2426 | 11.7
Story4 | D1 | (36_d) 0.9CM+2.0OrtX (R=5.0)+1.6H Min | -0.017703 | -0.009018 | -0.000643 | 139 | 8.8528 | 11.2426 | 11.7
Story4 | D1 | (37_d) 0.9CM+2.0OrtY (R=5.0)+1.6H Max | 0.00475 | 0.030568 | 0.000708 | 139 | 8.8528 | 11.2426 | 11.7
Story4 | D1 | (37_d) 0.9CM+2.0OrtY (R=5.0)+1.6H Min | -0.006095 | -0.029579 | -0.000732 | 139 | 8.8528 | 11.2426 | 11.7
Story4 | D1 | (51_d) EnvolventeCortanteVigas Max | 0.016359 | 0.030925 | 0.000712 | 139 | 8.8528 | 11.2426 | 11.7
Story4 | D1 | (51_d) EnvolventeCortanteVigas Min | -0.019982 | -0.029579 | -0.000732 | 139 | 8.8528 | 11.2426 | 11.7
Story4 | D1 | (43_d) 1.2CM+3.0OrtX (R=5.0)+1.0CV Max | 0.022595 | 0.015121 | 0.000938 | 139 | 8.8528 | 11.2426 | 11.7
Story4 | D1 | (43_d) 1.2CM+3.0OrtX (R=5.0)+1.0CV Min | -0.028498 | -0.013417 | -0.000954 | 139 | 8.8528 | 11.2426 | 11.7
Story4 | D1 | (44_d) 1.2CM+3.0OrtY (R=5.0)+1.0CV Max | 0.005182 | 0.045962 | 0.001072 | 139 | 8.8528 | 11.2426 | 11.7
Story4 | D1 | (44_d) 1.2CM+3.0OrtY (R=5.0)+1.0CV Min | -0.011085 | -0.044258 | -0.001088 | 139 | 8.8528 | 11.2426 | 11.7
Story4 | D1 | (46_d) 0.9CM+3.0OrtX (R=5.0)+1.6H Max | 0.024874 | 0.014764 | 0.000934 | 139 | 8.8528 | 11.2426 | 11.7
Story4 | D1 | (46_d) 0.9CM+3.0OrtX (R=5.0)+1.6H Min | -0.026219 | -0.013774 | -0.000958 | 139 | 8.8528 | 11.2426 | 11.7
Story4 | D1 | (47_d) 0.9CM+3.0OrtY (R=5.0)+1.6H Max | 0.007461 | 0.045605 | 0.001068 | 139 | 8.8528 | 11.2426 | 11.7
Story4 | D1 | (47_d) 0.9CM+3.0OrtY (R=5.0)+1.6H Min | -0.008806 | -0.044615 | -0.001092 | 139 | 8.8528 | 11.2426 | 11.7
Story4 | D1 | (52_d) EnvolventeCortanteColumnas Max | 0.024874 | 0.045962 | 0.001072 | 139 | 8.8528 | 11.2426 | 11.7
Story4 | D1 | (52_d) EnvolventeCortanteColumnas Min | -0.028498 | -0.044615 | -0.001092 | 139 | 8.8528 | 11.2426 | 11.7
Story3 | D1 | PesoPropio | -0.000612 | 0.000355 | -3e-06 | 140 | 8.8545 | 11.2414 | 8.6
Story3 | D1 | CargaViva | -0.000389 | 0.000134 | -1e-06 | 140 | 8.8545 | 11.2414 | 8.6
Story3 | D1 | SobreImpuesta | -0.000619 | 8e-06 | -1.977e-07 | 140 | 8.8545 | 11.2414 | 8.6
Story3 | D1 | FHEx 1 | 0.034644 | 0.000103 | -8.1e-05 | 140 | 8.8545 | 11.2414 | 8.6
Story3 | D1 | FHEx 2 | 0.034729 | 0.000571 | -0.00055 | 140 | 8.8545 | 11.2414 | 8.6
Story3 | D1 | FHEx 3 | 0.034559 | -0.000366 | 0.000389 | 140 | 8.8545 | 11.2414 | 8.6
Story3 | D1 | FHEy 1 | 8.4e-05 | 0.069806 | -0.000339 | 140 | 8.8545 | 11.2414 | 8.6
Story3 | D1 | FHEy 2 | 1.9e-05 | 0.069447 | 2.1e-05 | 140 | 8.8545 | 11.2414 | 8.6
Story3 | D1 | FHEy 3 | 0.00015 | 0.070165 | -0.000699 | 140 | 8.8545 | 11.2414 | 8.6
Story3 | D1 | Sismo X Max | 0.029204 | 0.001002 | 0.0008 | 140 | 8.8545 | 11.2414 | 8.6
Story3 | D1 | Sismo Y Max | 0.000604 | 0.05633 | 0.001026 | 140 | 8.8545 | 11.2414 | 8.6
Story3 | D1 | SismoX (Derivas) Max | 0.029133 | 0.000611 | 0.000409 | 140 | 8.8545 | 11.2414 | 8.6
Story3 | D1 | SismoY (Derivas) Max | 0.000552 | 0.056042 | 0.000738 | 140 | 8.8545 | 11.2414 | 8.6
Story3 | D1 | Suelo | 0.000597 | 4e-06 | -4e-06 | 140 | 8.8545 | 11.2414 | 8.6
Story3 | D1 | (0) CM | -0.001231 | 0.000363 | -3e-06 | 140 | 8.8545 | 11.2414 | 8.6
Story3 | D1 | (0) CV | -0.000389 | 0.000134 | -1e-06 | 140 | 8.8545 | 11.2414 | 8.6
Story3 | D1 | (0) 1.2CM+1.0CV | -0.001865 | 0.00057 | -5e-06 | 140 | 8.8545 | 11.2414 | 8.6
Story3 | D1 | (0) OrtX (e=0.00) Max | 0.029299 | 0.017424 | 0.00063 | 140 | 8.8545 | 11.2414 | 8.6
Story3 | D1 | (0) OrtX (e=0.00) Min | -0.029299 | -0.017424 | -0.00063 | 140 | 8.8545 | 11.2414 | 8.6
Story3 | D1 | (0) OrtY (e=0.00) Max | 0.009292 | 0.056225 | 0.000861 | 140 | 8.8545 | 11.2414 | 8.6
Story3 | D1 | (0) OrtY (e=0.00) Min | -0.009292 | -0.056225 | -0.000861 | 140 | 8.8545 | 11.2414 | 8.6
Story3 | D1 | (0) 1CM + 0.25CV | -0.001328 | 0.000397 | -4e-06 | 140 | 8.8545 | 11.2414 | 8.6
Story3 | D1 | (0) OrtX (e=0.05) Max | 0.029385 | 0.017901 | 0.001108 | 140 | 8.8545 | 11.2414 | 8.6
Story3 | D1 | (0) OrtX (e=0.05) Min | -0.029385 | -0.017901 | -0.001108 | 140 | 8.8545 | 11.2414 | 8.6
Story3 | D1 | (0) OrtY (e=0.05) Max | 0.009366 | 0.05663 | 0.001266 | 140 | 8.8545 | 11.2414 | 8.6
Story3 | D1 | (0) OrtY (e=0.05) Min | -0.009366 | -0.05663 | -0.001266 | 140 | 8.8545 | 11.2414 | 8.6
Story3 | D1 | (01_d) CM+H | -0.000634 | 0.000367 | -7e-06 | 140 | 8.8545 | 11.2414 | 8.6
Story3 | D1 | (02_d) CM+H+0.75CV | -0.000925 | 0.000468 | -8e-06 | 140 | 8.8545 | 11.2414 | 8.6
Story3 | D1 | (0) OrtX (R=5.0) Max | 0.005877 | 0.00358 | 0.000222 | 140 | 8.8545 | 11.2414 | 8.6
Story3 | D1 | (0) OrtX (R=5.0) Min | -0.005877 | -0.00358 | -0.000222 | 140 | 8.8545 | 11.2414 | 8.6
Story3 | D1 | (0) OrtY (R=5.0) Max | 0.001873 | 0.011326 | 0.000253 | 140 | 8.8545 | 11.2414 | 8.6
Story3 | D1 | (0) OrtY (R=5.0) Min | -0.001873 | -0.011326 | -0.000253 | 140 | 8.8545 | 11.2414 | 8.6
Story3 | D1 | (03_d) CM+H+0.70OrtX (R=5.0) Max | 0.00348 | 0.002874 | 0.000148 | 140 | 8.8545 | 11.2414 | 8.6
Story3 | D1 | (03_d) CM+H+0.70OrtX (R=5.0) Min | -0.004748 | -0.002139 | -0.000163 | 140 | 8.8545 | 11.2414 | 8.6
Story3 | D1 | (04_d) CM+H+0.70OrtY (R=5.0) Max | 0.000678 | 0.008296 | 0.00017 | 140 | 8.8545 | 11.2414 | 8.6
Story3 | D1 | (04_d) CM+H+0.70OrtY (R=5.0) Min | -0.001945 | -0.007561 | -0.000185 | 140 | 8.8545 | 11.2414 | 8.6
Story3 | D1 | (05_d) CM+H+0.525OrtX (R=5.0)+0.75CV Max | 0.00216 | 0.002348 | 0.000108 | 140 | 8.8545 | 11.2414 | 8.6
Story3 | D1 | (05_d) CM+H+0.525OrtX (R=5.0)+0.75CV Min | -0.00401 | -0.001411 | -0.000125 | 140 | 8.8545 | 11.2414 | 8.6
Story3 | D1 | (06_d) CM+H+0.525OrtY (R=5.0)+0.75CV Max | 5.8e-05 | 0.006414 | 0.000125 | 140 | 8.8545 | 11.2414 | 8.6
Story3 | D1 | (06_d) CM+H+0.525OrtY (R=5.0)+0.75CV Min | -0.001908 | -0.005478 | -0.000141 | 140 | 8.8545 | 11.2414 | 8.6
Story3 | D1 | (07_d) 0.6CM+H | -0.000141 | 0.000222 | -6e-06 | 140 | 8.8545 | 11.2414 | 8.6
Story3 | D1 | (08_d) 0.6CM+0.70OrtX (R=5.0)+H Max | 0.003973 | 0.002728 | 0.000149 | 140 | 8.8545 | 11.2414 | 8.6
Story3 | D1 | (08_d) 0.6CM+0.70OrtX (R=5.0)+H Min | -0.004255 | -0.002284 | -0.000161 | 140 | 8.8545 | 11.2414 | 8.6
Story3 | D1 | (09_d) 0.6CM+0.70OrtY (R=5.0)+H Max | 0.00117 | 0.00815 | 0.000171 | 140 | 8.8545 | 11.2414 | 8.6
Story3 | D1 | (09_d) 0.6CM+0.70OrtY (R=5.0)+H Min | -0.001453 | -0.007706 | -0.000183 | 140 | 8.8545 | 11.2414 | 8.6
Story3 | D1 | (20_d) 1.4CM+1.6H | -0.000768 | 0.000515 | -1.1e-05 | 140 | 8.8545 | 11.2414 | 8.6
Story3 | D1 | (21_d) 1.2CM+1.6CV+1.6H | -0.001143 | 0.000658 | -1.2e-05 | 140 | 8.8545 | 11.2414 | 8.6
Story3 | D1 | (22_d) 1.2CM+1.0CV+1.6H | -0.00091 | 0.000577 | -1.2e-05 | 140 | 8.8545 | 11.2414 | 8.6
Story3 | D1 | (23_d) 1.2CM+1.0OrtX (R=5.0)+1.0CV Max | 0.004012 | 0.004151 | 0.000217 | 140 | 8.8545 | 11.2414 | 8.6
Story3 | D1 | (23_d) 1.2CM+1.0OrtX (R=5.0)+1.0CV Min | -0.007742 | -0.00301 | -0.000227 | 140 | 8.8545 | 11.2414 | 8.6
Story3 | D1 | (24_d) 1.2CM+1.0OrtY (R=5.0)+1.0CV Max | 8e-06 | 0.011897 | 0.000248 | 140 | 8.8545 | 11.2414 | 8.6
Story3 | D1 | (24_d) 1.2CM+1.0OrtY (R=5.0)+1.0CV Min | -0.003738 | -0.010756 | -0.000258 | 140 | 8.8545 | 11.2414 | 8.6
Story3 | D1 | (25_d) 0.9CM+1.6H | -0.000152 | 0.000334 | -1e-05 | 140 | 8.8545 | 11.2414 | 8.6
Story3 | D1 | (26_d) 0.9CM+1.0OrtX (R=5.0)+1.6H Max | 0.005725 | 0.003914 | 0.000212 | 140 | 8.8545 | 11.2414 | 8.6
Story3 | D1 | (26_d) 0.9CM+1.0OrtX (R=5.0)+1.6H Min | -0.006029 | -0.003247 | -0.000231 | 140 | 8.8545 | 11.2414 | 8.6
Story3 | D1 | (27_d) 0.9CM+1.0OrtY (R=5.0)+1.6H Max | 0.001721 | 0.01166 | 0.000244 | 140 | 8.8545 | 11.2414 | 8.6
Story3 | D1 | (27_d) 0.9CM+1.0OrtY (R=5.0)+1.6H Min | -0.002025 | -0.010993 | -0.000263 | 140 | 8.8545 | 11.2414 | 8.6
Story3 | D1 | (50_d) EnvolventeFlexión Max | 0.005725 | 0.011897 | 0.000248 | 140 | 8.8545 | 11.2414 | 8.6
Story3 | D1 | (50_d) EnvolventeFlexión Min | -0.007742 | -0.010993 | -0.000263 | 140 | 8.8545 | 11.2414 | 8.6
Story3 | D1 | (33_d) 1.2CM+2.0OrtX (R=5.0)+1.0CV Max | 0.009889 | 0.007731 | 0.000438 | 140 | 8.8545 | 11.2414 | 8.6
Story3 | D1 | (33_d) 1.2CM+2.0OrtX (R=5.0)+1.0CV Min | -0.013619 | -0.00659 | -0.000448 | 140 | 8.8545 | 11.2414 | 8.6
Story3 | D1 | (34_d) 1.2CM+2.0OrtY (R=5.0)+1.0CV Max | 0.001881 | 0.023223 | 0.000502 | 140 | 8.8545 | 11.2414 | 8.6
Story3 | D1 | (34_d) 1.2CM+2.0OrtY (R=5.0)+1.0CV Min | -0.005611 | -0.022082 | -0.000512 | 140 | 8.8545 | 11.2414 | 8.6
Story3 | D1 | (36_d) 0.9CM+2.0OrtX (R=5.0)+1.6H Max | 0.011602 | 0.007494 | 0.000434 | 140 | 8.8545 | 11.2414 | 8.6
Story3 | D1 | (36_d) 0.9CM+2.0OrtX (R=5.0)+1.6H Min | -0.011907 | -0.006827 | -0.000453 | 140 | 8.8545 | 11.2414 | 8.6
Story3 | D1 | (37_d) 0.9CM+2.0OrtY (R=5.0)+1.6H Max | 0.003594 | 0.022986 | 0.000497 | 140 | 8.8545 | 11.2414 | 8.6
Story3 | D1 | (37_d) 0.9CM+2.0OrtY (R=5.0)+1.6H Min | -0.003899 | -0.022319 | -0.000516 | 140 | 8.8545 | 11.2414 | 8.6
Story3 | D1 | (51_d) EnvolventeCortanteVigas Max | 0.011602 | 0.023223 | 0.000502 | 140 | 8.8545 | 11.2414 | 8.6
Story3 | D1 | (51_d) EnvolventeCortanteVigas Min | -0.013619 | -0.022319 | -0.000516 | 140 | 8.8545 | 11.2414 | 8.6
Story3 | D1 | (43_d) 1.2CM+3.0OrtX (R=5.0)+1.0CV Max | 0.015766 | 0.011311 | 0.00066 | 140 | 8.8545 | 11.2414 | 8.6
Story3 | D1 | (43_d) 1.2CM+3.0OrtX (R=5.0)+1.0CV Min | -0.019496 | -0.01017 | -0.00067 | 140 | 8.8545 | 11.2414 | 8.6
Story3 | D1 | (44_d) 1.2CM+3.0OrtY (R=5.0)+1.0CV Max | 0.003754 | 0.034549 | 0.000755 | 140 | 8.8545 | 11.2414 | 8.6
Story3 | D1 | (44_d) 1.2CM+3.0OrtY (R=5.0)+1.0CV Min | -0.007485 | -0.033408 | -0.000765 | 140 | 8.8545 | 11.2414 | 8.6
Story3 | D1 | (46_d) 0.9CM+3.0OrtX (R=5.0)+1.6H Max | 0.017479 | 0.011074 | 0.000655 | 140 | 8.8545 | 11.2414 | 8.6
Story3 | D1 | (46_d) 0.9CM+3.0OrtX (R=5.0)+1.6H Min | -0.017784 | -0.010407 | -0.000675 | 140 | 8.8545 | 11.2414 | 8.6
Story3 | D1 | (47_d) 0.9CM+3.0OrtY (R=5.0)+1.6H Max | 0.005467 | 0.034312 | 0.00075 | 140 | 8.8545 | 11.2414 | 8.6
Story3 | D1 | (47_d) 0.9CM+3.0OrtY (R=5.0)+1.6H Min | -0.005772 | -0.033645 | -0.000769 | 140 | 8.8545 | 11.2414 | 8.6
Story3 | D1 | (52_d) EnvolventeCortanteColumnas Max | 0.017479 | 0.034549 | 0.000755 | 140 | 8.8545 | 11.2414 | 8.6
Story3 | D1 | (52_d) EnvolventeCortanteColumnas Min | -0.019496 | -0.033645 | -0.000769 | 140 | 8.8545 | 11.2414 | 8.6
Story2 | D1 | PesoPropio | -0.000304 | 0.000193 | -2e-06 | 141 | 8.852 | 11.2433 | 5.6
Story2 | D1 | CargaViva | -0.000191 | 7.3e-05 | -1e-06 | 141 | 8.852 | 11.2433 | 5.6
Story2 | D1 | SobreImpuesta | -0.000315 | 6e-06 | -1.451e-08 | 141 | 8.852 | 11.2433 | 5.6
Story2 | D1 | FHEx 1 | 0.018802 | 5.8e-05 | -4.7e-05 | 141 | 8.852 | 11.2433 | 5.6
Story2 | D1 | FHEx 2 | 0.018852 | 0.00031 | -0.000306 | 141 | 8.852 | 11.2433 | 5.6
Story2 | D1 | FHEx 3 | 0.018752 | -0.000195 | 0.000212 | 141 | 8.852 | 11.2433 | 5.6
Story2 | D1 | FHEy 1 | 4.8e-05 | 0.041327 | -0.000183 | 141 | 8.852 | 11.2433 | 5.6
Story2 | D1 | FHEy 2 | 1e-05 | 0.041133 | 1.5e-05 | 141 | 8.852 | 11.2433 | 5.6
Story2 | D1 | FHEy 3 | 8.6e-05 | 0.04152 | -0.000381 | 141 | 8.852 | 11.2433 | 5.6
Story2 | D1 | Sismo X Max | 0.015746 | 0.000591 | 0.000439 | 141 | 8.852 | 11.2433 | 5.6
Story2 | D1 | Sismo Y Max | 0.000333 | 0.033533 | 0.000563 | 141 | 8.852 | 11.2433 | 5.6
Story2 | D1 | SismoX (Derivas) Max | 0.015705 | 0.000381 | 0.000224 | 141 | 8.852 | 11.2433 | 5.6
Story2 | D1 | SismoY (Derivas) Max | 0.000302 | 0.033378 | 0.000404 | 141 | 8.852 | 11.2433 | 5.6
Story2 | D1 | Suelo | 0.000472 | 3e-06 | -3e-06 | 141 | 8.852 | 11.2433 | 5.6
Story2 | D1 | (0) CM | -0.00062 | 0.000199 | -2e-06 | 141 | 8.852 | 11.2433 | 5.6
Story2 | D1 | (0) CV | -0.000191 | 7.3e-05 | -1e-06 | 141 | 8.852 | 11.2433 | 5.6
Story2 | D1 | (0) 1.2CM+1.0CV | -0.000934 | 0.000311 | -2e-06 | 141 | 8.852 | 11.2433 | 5.6
Story2 | D1 | (0) OrtX (e=0.00) Max | 0.015796 | 0.010395 | 0.000346 | 141 | 8.852 | 11.2433 | 5.6
Story2 | D1 | (0) OrtX (e=0.00) Min | -0.015796 | -0.010395 | -0.000346 | 141 | 8.852 | 11.2433 | 5.6
Story2 | D1 | (0) OrtY (e=0.00) Max | 0.005014 | 0.033493 | 0.000471 | 141 | 8.852 | 11.2433 | 5.6
Story2 | D1 | (0) OrtY (e=0.00) Min | -0.005014 | -0.033493 | -0.000471 | 141 | 8.852 | 11.2433 | 5.6
Story2 | D1 | (0) 1CM + 0.25CV | -0.000667 | 0.000217 | -2e-06 | 141 | 8.852 | 11.2433 | 5.6
Story2 | D1 | (0) OrtX (e=0.05) Max | 0.015846 | 0.010651 | 0.000608 | 141 | 8.852 | 11.2433 | 5.6
Story2 | D1 | (0) OrtX (e=0.05) Min | -0.015846 | -0.010651 | -0.000608 | 141 | 8.852 | 11.2433 | 5.6
Story2 | D1 | (0) OrtY (e=0.05) Max | 0.005057 | 0.033711 | 0.000695 | 141 | 8.852 | 11.2433 | 5.6
Story2 | D1 | (0) OrtY (e=0.05) Min | -0.005057 | -0.033711 | -0.000695 | 141 | 8.852 | 11.2433 | 5.6
Story2 | D1 | (01_d) CM+H | -0.000148 | 0.000202 | -5e-06 | 141 | 8.852 | 11.2433 | 5.6
Story2 | D1 | (02_d) CM+H+0.75CV | -0.000291 | 0.000256 | -5e-06 | 141 | 8.852 | 11.2433 | 5.6
Story2 | D1 | (0) OrtX (R=5.0) Max | 0.003169 | 0.00213 | 0.000122 | 141 | 8.852 | 11.2433 | 5.6
Story2 | D1 | (0) OrtX (R=5.0) Min | -0.003169 | -0.00213 | -0.000122 | 141 | 8.852 | 11.2433 | 5.6
Story2 | D1 | (0) OrtY (R=5.0) Max | 0.001011 | 0.006742 | 0.000139 | 141 | 8.852 | 11.2433 | 5.6
Story2 | D1 | (0) OrtY (R=5.0) Min | -0.001011 | -0.006742 | -0.000139 | 141 | 8.852 | 11.2433 | 5.6
Story2 | D1 | (03_d) CM+H+0.70OrtX (R=5.0) Max | 0.00207 | 0.001693 | 8e-05 | 141 | 8.852 | 11.2433 | 5.6
Story2 | D1 | (03_d) CM+H+0.70OrtX (R=5.0) Min | -0.002367 | -0.001289 | -9e-05 | 141 | 8.852 | 11.2433 | 5.6
Story2 | D1 | (04_d) CM+H+0.70OrtY (R=5.0) Max | 0.00056 | 0.004921 | 9.2e-05 | 141 | 8.852 | 11.2433 | 5.6
Story2 | D1 | (04_d) CM+H+0.70OrtY (R=5.0) Min | -0.000856 | -0.004518 | -0.000102 | 141 | 8.852 | 11.2433 | 5.6
Story2 | D1 | (05_d) CM+H+0.525OrtX (R=5.0)+0.75CV Max | 0.001373 | 0.001375 | 5.8e-05 | 141 | 8.852 | 11.2433 | 5.6
Story2 | D1 | (05_d) CM+H+0.525OrtX (R=5.0)+0.75CV Min | -0.001955 | -0.000862 | -6.9e-05 | 141 | 8.852 | 11.2433 | 5.6
Story2 | D1 | (06_d) CM+H+0.525OrtY (R=5.0)+0.75CV Max | 0.00024 | 0.003796 | 6.8e-05 | 141 | 8.852 | 11.2433 | 5.6
Story2 | D1 | (06_d) CM+H+0.525OrtY (R=5.0)+0.75CV Min | -0.000822 | -0.003283 | -7.8e-05 | 141 | 8.852 | 11.2433 | 5.6
Story2 | D1 | (07_d) 0.6CM+H | 0.0001 | 0.000122 | -4e-06 | 141 | 8.852 | 11.2433 | 5.6
Story2 | D1 | (08_d) 0.6CM+0.70OrtX (R=5.0)+H Max | 0.002318 | 0.001613 | 8.1e-05 | 141 | 8.852 | 11.2433 | 5.6
Story2 | D1 | (08_d) 0.6CM+0.70OrtX (R=5.0)+H Min | -0.002119 | -0.001369 | -9e-05 | 141 | 8.852 | 11.2433 | 5.6
Story2 | D1 | (09_d) 0.6CM+0.70OrtY (R=5.0)+H Max | 0.000808 | 0.004842 | 9.3e-05 | 141 | 8.852 | 11.2433 | 5.6
Story2 | D1 | (09_d) 0.6CM+0.70OrtY (R=5.0)+H Min | -0.000608 | -0.004597 | -0.000102 | 141 | 8.852 | 11.2433 | 5.6
Story2 | D1 | (20_d) 1.4CM+1.6H | -0.000113 | 0.000283 | -8e-06 | 141 | 8.852 | 11.2433 | 5.6
Story2 | D1 | (21_d) 1.2CM+1.6CV+1.6H | -0.000294 | 0.00036 | -8e-06 | 141 | 8.852 | 11.2433 | 5.6
Story2 | D1 | (22_d) 1.2CM+1.0CV+1.6H | -0.00018 | 0.000316 | -8e-06 | 141 | 8.852 | 11.2433 | 5.6
Story2 | D1 | (23_d) 1.2CM+1.0OrtX (R=5.0)+1.0CV Max | 0.002235 | 0.002441 | 0.000119 | 141 | 8.852 | 11.2433 | 5.6
Story2 | D1 | (23_d) 1.2CM+1.0OrtX (R=5.0)+1.0CV Min | -0.004104 | -0.001819 | -0.000124 | 141 | 8.852 | 11.2433 | 5.6
Story2 | D1 | (24_d) 1.2CM+1.0OrtY (R=5.0)+1.0CV Max | 7.7e-05 | 0.007053 | 0.000137 | 141 | 8.852 | 11.2433 | 5.6
Story2 | D1 | (24_d) 1.2CM+1.0OrtY (R=5.0)+1.0CV Min | -0.001946 | -0.006431 | -0.000141 | 141 | 8.852 | 11.2433 | 5.6
Story2 | D1 | (25_d) 0.9CM+1.6H | 0.000197 | 0.000184 | -7e-06 | 141 | 8.852 | 11.2433 | 5.6
Story2 | D1 | (26_d) 0.9CM+1.0OrtX (R=5.0)+1.6H Max | 0.003366 | 0.002314 | 0.000115 | 141 | 8.852 | 11.2433 | 5.6
Story2 | D1 | (26_d) 0.9CM+1.0OrtX (R=5.0)+1.6H Min | -0.002972 | -0.001947 | -0.000129 | 141 | 8.852 | 11.2433 | 5.6
Story2 | D1 | (27_d) 0.9CM+1.0OrtY (R=5.0)+1.6H Max | 0.001208 | 0.006926 | 0.000132 | 141 | 8.852 | 11.2433 | 5.6
Story2 | D1 | (27_d) 0.9CM+1.0OrtY (R=5.0)+1.6H Min | -0.000815 | -0.006558 | -0.000146 | 141 | 8.852 | 11.2433 | 5.6
Story2 | D1 | (50_d) EnvolventeFlexión Max | 0.003366 | 0.007053 | 0.000137 | 141 | 8.852 | 11.2433 | 5.6
Story2 | D1 | (50_d) EnvolventeFlexión Min | -0.004104 | -0.006558 | -0.000146 | 141 | 8.852 | 11.2433 | 5.6
Story2 | D1 | (33_d) 1.2CM+2.0OrtX (R=5.0)+1.0CV Max | 0.005404 | 0.004572 | 0.000241 | 141 | 8.852 | 11.2433 | 5.6
Story2 | D1 | (33_d) 1.2CM+2.0OrtX (R=5.0)+1.0CV Min | -0.007273 | -0.003949 | -0.000246 | 141 | 8.852 | 11.2433 | 5.6
Story2 | D1 | (34_d) 1.2CM+2.0OrtY (R=5.0)+1.0CV Max | 0.001089 | 0.013795 | 0.000275 | 141 | 8.852 | 11.2433 | 5.6
Story2 | D1 | (34_d) 1.2CM+2.0OrtY (R=5.0)+1.0CV Min | -0.002957 | -0.013173 | -0.00028 | 141 | 8.852 | 11.2433 | 5.6
Story2 | D1 | (36_d) 0.9CM+2.0OrtX (R=5.0)+1.6H Max | 0.006535 | 0.004444 | 0.000236 | 141 | 8.852 | 11.2433 | 5.6
Story2 | D1 | (36_d) 0.9CM+2.0OrtX (R=5.0)+1.6H Min | -0.006142 | -0.004077 | -0.00025 | 141 | 8.852 | 11.2433 | 5.6
Story2 | D1 | (37_d) 0.9CM+2.0OrtY (R=5.0)+1.6H Max | 0.00222 | 0.013668 | 0.000271 | 141 | 8.852 | 11.2433 | 5.6
Story2 | D1 | (37_d) 0.9CM+2.0OrtY (R=5.0)+1.6H Min | -0.001826 | -0.013301 | -0.000285 | 141 | 8.852 | 11.2433 | 5.6
Story2 | D1 | (51_d) EnvolventeCortanteVigas Max | 0.006535 | 0.013795 | 0.000275 | 141 | 8.852 | 11.2433 | 5.6
Story2 | D1 | (51_d) EnvolventeCortanteVigas Min | -0.007273 | -0.013301 | -0.000285 | 141 | 8.852 | 11.2433 | 5.6
Story2 | D1 | (43_d) 1.2CM+3.0OrtX (R=5.0)+1.0CV Max | 0.008574 | 0.006702 | 0.000363 | 141 | 8.852 | 11.2433 | 5.6
Story2 | D1 | (43_d) 1.2CM+3.0OrtX (R=5.0)+1.0CV Min | -0.010442 | -0.00608 | -0.000367 | 141 | 8.852 | 11.2433 | 5.6
Story2 | D1 | (44_d) 1.2CM+3.0OrtY (R=5.0)+1.0CV Max | 0.0021 | 0.020538 | 0.000414 | 141 | 8.852 | 11.2433 | 5.6
Story2 | D1 | (44_d) 1.2CM+3.0OrtY (R=5.0)+1.0CV Min | -0.003969 | -0.019915 | -0.000419 | 141 | 8.852 | 11.2433 | 5.6
Story2 | D1 | (46_d) 0.9CM+3.0OrtX (R=5.0)+1.6H Max | 0.009705 | 0.006574 | 0.000358 | 141 | 8.852 | 11.2433 | 5.6
Story2 | D1 | (46_d) 0.9CM+3.0OrtX (R=5.0)+1.6H Min | -0.009311 | -0.006207 | -0.000372 | 141 | 8.852 | 11.2433 | 5.6
Story2 | D1 | (47_d) 0.9CM+3.0OrtY (R=5.0)+1.6H Max | 0.003231 | 0.02041 | 0.00041 | 141 | 8.852 | 11.2433 | 5.6
Story2 | D1 | (47_d) 0.9CM+3.0OrtY (R=5.0)+1.6H Min | -0.002837 | -0.020043 | -0.000424 | 141 | 8.852 | 11.2433 | 5.6
Story2 | D1 | (52_d) EnvolventeCortanteColumnas Max | 0.009705 | 0.020538 | 0.000414 | 141 | 8.852 | 11.2433 | 5.6
Story2 | D1 | (52_d) EnvolventeCortanteColumnas Min | -0.010442 | -0.020043 | -0.000424 | 141 | 8.852 | 11.2433 | 5.6
Story1 | D1 | PesoPropio | -9e-05 | 6.2e-05 | -4.633e-07 | 142 | 8.8502 | 11.2446 | 2.8
Story1 | D1 | CargaViva | -5.6e-05 | 2.3e-05 | -1.609e-07 | 142 | 8.8502 | 11.2446 | 2.8
Story1 | D1 | SobreImpuesta | -9.5e-05 | 2e-06 | 1.514e-08 | 142 | 8.8502 | 11.2446 | 2.8
Story1 | D1 | FHEx 1 | 0.006203 | 1.9e-05 | -1.7e-05 | 142 | 8.8502 | 11.2446 | 2.8
Story1 | D1 | FHEx 2 | 0.006221 | 9.9e-05 | -0.000104 | 142 | 8.8502 | 11.2446 | 2.8
Story1 | D1 | FHEx 3 | 0.006184 | -6.1e-05 | 7.1e-05 | 142 | 8.8502 | 11.2446 | 2.8
Story1 | D1 | FHEy 1 | 1.6e-05 | 0.01552 | -5.7e-05 | 142 | 8.8502 | 11.2446 | 2.8
Story1 | D1 | FHEy 2 | 2e-06 | 0.015459 | 9e-06 | 142 | 8.8502 | 11.2446 | 2.8
Story1 | D1 | FHEy 3 | 3e-05 | 0.015581 | -0.000124 | 142 | 8.8502 | 11.2446 | 2.8
Story1 | D1 | Sismo X Max | 0.005158 | 0.000221 | 0.000147 | 142 | 8.8502 | 11.2446 | 2.8
Story1 | D1 | Sismo Y Max | 0.000112 | 0.012619 | 0.000186 | 142 | 8.8502 | 11.2446 | 2.8
Story1 | D1 | SismoX (Derivas) Max | 0.005143 | 0.000155 | 7.5e-05 | 142 | 8.8502 | 11.2446 | 2.8
Story1 | D1 | SismoY (Derivas) Max | 0.0001 | 0.012569 | 0.000133 | 142 | 8.8502 | 11.2446 | 2.8
Story1 | D1 | Suelo | 0.000257 | 2e-06 | -2e-06 | 142 | 8.8502 | 11.2446 | 2.8
Story1 | D1 | (0) CM | -0.000184 | 6.4e-05 | -4.481e-07 | 142 | 8.8502 | 11.2446 | 2.8
Story1 | D1 | (0) CV | -5.6e-05 | 2.3e-05 | -1.609e-07 | 142 | 8.8502 | 11.2446 | 2.8
Story1 | D1 | (0) 1.2CM+1.0CV | -0.000277 | 0.000101 | -1e-06 | 142 | 8.8502 | 11.2446 | 2.8
Story1 | D1 | (0) OrtX (e=0.00) Max | 0.005173 | 0.003926 | 0.000115 | 142 | 8.8502 | 11.2446 | 2.8
Story1 | D1 | (0) OrtX (e=0.00) Min | -0.005173 | -0.003926 | -0.000115 | 142 | 8.8502 | 11.2446 | 2.8
Story1 | D1 | (0) OrtY (e=0.00) Max | 0.001643 | 0.012616 | 0.000155 | 142 | 8.8502 | 11.2446 | 2.8
Story1 | D1 | (0) OrtY (e=0.00) Min | -0.001643 | -0.012616 | -0.000155 | 142 | 8.8502 | 11.2446 | 2.8
Story1 | D1 | (0) 1CM + 0.25CV | -0.000198 | 7e-05 | -4.884e-07 | 142 | 8.8502 | 11.2446 | 2.8
Story1 | D1 | (0) OrtX (e=0.05) Max | 0.005191 | 0.004007 | 0.000203 | 142 | 8.8502 | 11.2446 | 2.8
Story1 | D1 | (0) OrtX (e=0.05) Min | -0.005191 | -0.004007 | -0.000203 | 142 | 8.8502 | 11.2446 | 2.8
Story1 | D1 | (0) OrtY (e=0.05) Max | 0.001659 | 0.012685 | 0.000231 | 142 | 8.8502 | 11.2446 | 2.8
Story1 | D1 | (0) OrtY (e=0.05) Min | -0.001659 | -0.012685 | -0.000231 | 142 | 8.8502 | 11.2446 | 2.8
Story1 | D1 | (01_d) CM+H | 7.2e-05 | 6.6e-05 | -2e-06 | 142 | 8.8502 | 11.2446 | 2.8
Story1 | D1 | (02_d) CM+H+0.75CV | 3e-05 | 8.4e-05 | -3e-06 | 142 | 8.8502 | 11.2446 | 2.8
Story1 | D1 | (0) OrtX (R=5.0) Max | 0.001038 | 0.000801 | 4.1e-05 | 142 | 8.8502 | 11.2446 | 2.8
Story1 | D1 | (0) OrtX (R=5.0) Min | -0.001038 | -0.000801 | -4.1e-05 | 142 | 8.8502 | 11.2446 | 2.8
Story1 | D1 | (0) OrtY (R=5.0) Max | 0.000332 | 0.002537 | 4.6e-05 | 142 | 8.8502 | 11.2446 | 2.8
Story1 | D1 | (0) OrtY (R=5.0) Min | -0.000332 | -0.002537 | -4.6e-05 | 142 | 8.8502 | 11.2446 | 2.8
Story1 | D1 | (03_d) CM+H+0.70OrtX (R=5.0) Max | 0.000799 | 0.000627 | 2.6e-05 | 142 | 8.8502 | 11.2446 | 2.8
Story1 | D1 | (03_d) CM+H+0.70OrtX (R=5.0) Min | -0.000654 | -0.000495 | -3.1e-05 | 142 | 8.8502 | 11.2446 | 2.8
Story1 | D1 | (04_d) CM+H+0.70OrtY (R=5.0) Max | 0.000305 | 0.001842 | 3e-05 | 142 | 8.8502 | 11.2446 | 2.8
Story1 | D1 | (04_d) CM+H+0.70OrtY (R=5.0) Min | -0.00016 | -0.00171 | -3.5e-05 | 142 | 8.8502 | 11.2446 | 2.8
Story1 | D1 | (05_d) CM+H+0.525OrtX (R=5.0)+0.75CV Max | 0.000575 | 0.000504 | 1.9e-05 | 142 | 8.8502 | 11.2446 | 2.8
Story1 | D1 | (05_d) CM+H+0.525OrtX (R=5.0)+0.75CV Min | -0.000515 | -0.000337 | -2.4e-05 | 142 | 8.8502 | 11.2446 | 2.8
Story1 | D1 | (06_d) CM+H+0.525OrtY (R=5.0)+0.75CV Max | 0.000205 | 0.001415 | 2.2e-05 | 142 | 8.8502 | 11.2446 | 2.8
Story1 | D1 | (06_d) CM+H+0.525OrtY (R=5.0)+0.75CV Min | -0.000144 | -0.001248 | -2.7e-05 | 142 | 8.8502 | 11.2446 | 2.8
Story1 | D1 | (07_d) 0.6CM+H | 0.000146 | 4e-05 | -2e-06 | 142 | 8.8502 | 11.2446 | 2.8
Story1 | D1 | (08_d) 0.6CM+0.70OrtX (R=5.0)+H Max | 0.000873 | 0.000601 | 2.6e-05 | 142 | 8.8502 | 11.2446 | 2.8
Story1 | D1 | (08_d) 0.6CM+0.70OrtX (R=5.0)+H Min | -0.000581 | -0.000521 | -3.1e-05 | 142 | 8.8502 | 11.2446 | 2.8
Story1 | D1 | (09_d) 0.6CM+0.70OrtY (R=5.0)+H Max | 0.000378 | 0.001816 | 3e-05 | 142 | 8.8502 | 11.2446 | 2.8
Story1 | D1 | (09_d) 0.6CM+0.70OrtY (R=5.0)+H Min | -8.6e-05 | -0.001736 | -3.5e-05 | 142 | 8.8502 | 11.2446 | 2.8
Story1 | D1 | (20_d) 1.4CM+1.6H | 0.000153 | 9.3e-05 | -4e-06 | 142 | 8.8502 | 11.2446 | 2.8
Story1 | D1 | (21_d) 1.2CM+1.6CV+1.6H | 0.0001 | 0.000117 | -4e-06 | 142 | 8.8502 | 11.2446 | 2.8
Story1 | D1 | (22_d) 1.2CM+1.0CV+1.6H | 0.000134 | 0.000103 | -4e-06 | 142 | 8.8502 | 11.2446 | 2.8
Story1 | D1 | (23_d) 1.2CM+1.0OrtX (R=5.0)+1.0CV Max | 0.000761 | 0.000902 | 4e-05 | 142 | 8.8502 | 11.2446 | 2.8
Story1 | D1 | (23_d) 1.2CM+1.0OrtX (R=5.0)+1.0CV Min | -0.001316 | -0.000701 | -4.1e-05 | 142 | 8.8502 | 11.2446 | 2.8
Story1 | D1 | (24_d) 1.2CM+1.0OrtY (R=5.0)+1.0CV Max | 5.5e-05 | 0.002638 | 4.5e-05 | 142 | 8.8502 | 11.2446 | 2.8
Story1 | D1 | (24_d) 1.2CM+1.0OrtY (R=5.0)+1.0CV Min | -0.000609 | -0.002436 | -4.7e-05 | 142 | 8.8502 | 11.2446 | 2.8
Story1 | D1 | (25_d) 0.9CM+1.6H | 0.000245 | 6e-05 | -4e-06 | 142 | 8.8502 | 11.2446 | 2.8
Story1 | D1 | (26_d) 0.9CM+1.0OrtX (R=5.0)+1.6H Max | 0.001283 | 0.000862 | 3.7e-05 | 142 | 8.8502 | 11.2446 | 2.8
Story1 | D1 | (26_d) 0.9CM+1.0OrtX (R=5.0)+1.6H Min | -0.000793 | -0.000741 | -4.4e-05 | 142 | 8.8502 | 11.2446 | 2.8
Story1 | D1 | (27_d) 0.9CM+1.0OrtY (R=5.0)+1.6H Max | 0.000577 | 0.002597 | 4.2e-05 | 142 | 8.8502 | 11.2446 | 2.8
Story1 | D1 | (27_d) 0.9CM+1.0OrtY (R=5.0)+1.6H Min | -8.7e-05 | -0.002477 | -5e-05 | 142 | 8.8502 | 11.2446 | 2.8
Story1 | D1 | (50_d) EnvolventeFlexión Max | 0.001283 | 0.002638 | 4.5e-05 | 142 | 8.8502 | 11.2446 | 2.8
Story1 | D1 | (50_d) EnvolventeFlexión Min | -0.001316 | -0.002477 | -5e-05 | 142 | 8.8502 | 11.2446 | 2.8
Story1 | D1 | (33_d) 1.2CM+2.0OrtX (R=5.0)+1.0CV Max | 0.001799 | 0.001704 | 8.1e-05 | 142 | 8.8502 | 11.2446 | 2.8
Story1 | D1 | (33_d) 1.2CM+2.0OrtX (R=5.0)+1.0CV Min | -0.002354 | -0.001502 | -8.2e-05 | 142 | 8.8502 | 11.2446 | 2.8
Story1 | D1 | (34_d) 1.2CM+2.0OrtY (R=5.0)+1.0CV Max | 0.000386 | 0.005175 | 9.2e-05 | 142 | 8.8502 | 11.2446 | 2.8
Story1 | D1 | (34_d) 1.2CM+2.0OrtY (R=5.0)+1.0CV Min | -0.000941 | -0.004973 | -9.3e-05 | 142 | 8.8502 | 11.2446 | 2.8
Story1 | D1 | (36_d) 0.9CM+2.0OrtX (R=5.0)+1.6H Max | 0.002321 | 0.001663 | 7.8e-05 | 142 | 8.8502 | 11.2446 | 2.8
Story1 | D1 | (36_d) 0.9CM+2.0OrtX (R=5.0)+1.6H Min | -0.001832 | -0.001542 | -8.5e-05 | 142 | 8.8502 | 11.2446 | 2.8
Story1 | D1 | (37_d) 0.9CM+2.0OrtY (R=5.0)+1.6H Max | 0.000908 | 0.005134 | 8.9e-05 | 142 | 8.8502 | 11.2446 | 2.8
Story1 | D1 | (37_d) 0.9CM+2.0OrtY (R=5.0)+1.6H Min | -0.000419 | -0.005014 | -9.6e-05 | 142 | 8.8502 | 11.2446 | 2.8
Story1 | D1 | (51_d) EnvolventeCortanteVigas Max | 0.002321 | 0.005175 | 9.2e-05 | 142 | 8.8502 | 11.2446 | 2.8
Story1 | D1 | (51_d) EnvolventeCortanteVigas Min | -0.002354 | -0.005014 | -9.6e-05 | 142 | 8.8502 | 11.2446 | 2.8
Story1 | D1 | (43_d) 1.2CM+3.0OrtX (R=5.0)+1.0CV Max | 0.002838 | 0.002505 | 0.000121 | 142 | 8.8502 | 11.2446 | 2.8
Story1 | D1 | (43_d) 1.2CM+3.0OrtX (R=5.0)+1.0CV Min | -0.003392 | -0.002303 | -0.000123 | 142 | 8.8502 | 11.2446 | 2.8
Story1 | D1 | (44_d) 1.2CM+3.0OrtY (R=5.0)+1.0CV Max | 0.000718 | 0.007712 | 0.000138 | 142 | 8.8502 | 11.2446 | 2.8
Story1 | D1 | (44_d) 1.2CM+3.0OrtY (R=5.0)+1.0CV Min | -0.001273 | -0.00751 | -0.000139 | 142 | 8.8502 | 11.2446 | 2.8
Story1 | D1 | (46_d) 0.9CM+3.0OrtX (R=5.0)+1.6H Max | 0.00336 | 0.002464 | 0.000118 | 142 | 8.8502 | 11.2446 | 2.8
Story1 | D1 | (46_d) 0.9CM+3.0OrtX (R=5.0)+1.6H Min | -0.00287 | -0.002344 | -0.000125 | 142 | 8.8502 | 11.2446 | 2.8
Story1 | D1 | (47_d) 0.9CM+3.0OrtY (R=5.0)+1.6H Max | 0.00124 | 0.007671 | 0.000135 | 142 | 8.8502 | 11.2446 | 2.8
Story1 | D1 | (47_d) 0.9CM+3.0OrtY (R=5.0)+1.6H Min | -0.000751 | -0.007551 | -0.000142 | 142 | 8.8502 | 11.2446 | 2.8
Story1 | D1 | (52_d) EnvolventeCortanteColumnas Max | 0.00336 | 0.007712 | 0.000138 | 142 | 8.8502 | 11.2446 | 2.8
Story1 | D1 | (52_d) EnvolventeCortanteColumnas Min | -0.003392 | -0.007551 | -0.000142 | 142 | 8.8502 | 11.2446 | 2.8

## Modal Participating Mass Ratios
TABLE: Modal Participating Mass Ratios
Case | Mode | Period | UX | UY | UZ | Sum UX | Sum UY | Sum UZ | RX | RY | RZ | Sum RX | Sum RY | Sum RZ
sec
Modal | 1 | 0.763 | 2.742e-05 | 0.7847 | 1.039e-05 | 2.742e-05 | 0.7847 | 1.039e-05 | 0.0514 | 3.928e-06 | 0.0111 | 0.0514 | 3.928e-06 | 0.0111
Modal | 2 | 0.588 | 0.0552 | 0.012 | 4.737e-05 | 0.0552 | 0.7967 | 0.0001 | 0.002 | 0.0099 | 0.68 | 0.0534 | 0.0099 | 0.6911
Modal | 3 | 0.567 | 0.6732 | 0.0007 | 0.0006 | 0.7284 | 0.7973 | 0.0006 | 0.0001 | 0.1271 | 0.0552 | 0.0535 | 0.137 | 0.7462
Modal | 4 | 0.234 | 9.815e-07 | 0.1213 | 1.939e-05 | 0.7284 | 0.9186 | 0.0006 | 0.1351 | 1.935e-06 | 0.0012 | 0.1886 | 0.137 | 0.7475
Modal | 5 | 0.181 | 0.0566 | 1.407e-05 | 0.0128 | 0.7849 | 0.9186 | 0.0134 | 0.0001 | 0.1254 | 0.0011 | 0.1887 | 0.2624 | 0.7485
Modal | 6 | 0.173 | 0.0001 | 0.0007 | 0.0002 | 0.785 | 0.9193 | 0.0136 | 0.0086 | 0.0005 | 0.0946 | 0.1973 | 0.2629 | 0.8431
Modal | 7 | 0.166 | 0.0021 | 0 | 0.002 | 0.7871 | 0.9193 | 0.0156 | 0 | 5.675e-06 | 4.829e-05 | 0.1973 | 0.2629 | 0.8432
Modal | 8 | 0.163 | 0.0035 | 0 | 0.0432 | 0.7906 | 0.9193 | 0.0588 | 0.0001 | 0.0444 | 7.076e-06 | 0.1974 | 0.3073 | 0.8432
Modal | 9 | 0.161 | 0.0001 | 0 | 0.0102 | 0.7907 | 0.9193 | 0.069 | 2.057e-05 | 0.0095 | 0.0003 | 0.1975 | 0.3168 | 0.8435
Modal | 10 | 0.16 | 2.39e-05 | 0 | 0.0024 | 0.7908 | 0.9193 | 0.0715 | 0.0001 | 0.002 | 0.0003 | 0.1975 | 0.3189 | 0.8438
Modal | 11 | 0.156 | 1.941e-05 | 8.867e-06 | 0.0001 | 0.7908 | 0.9193 | 0.0715 | 0.0076 | 1.43e-06 | 0.0013 | 0.2052 | 0.3189 | 0.845
Modal | 12 | 0.152 | 0.0007 | 2.491e-05 | 7.727e-06 | 0.7915 | 0.9193 | 0.0715 | 0.0003 | 0.0012 | 0.0169 | 0.2055 | 0.32 | 0.8619
Modal | 13 | 0.146 | 0.0492 | 4.053e-05 | 3.921e-05 | 0.8406 | 0.9194 | 0.0716 | 0.0001 | 0.064 | 0.0027 | 0.2056 | 0.384 | 0.8647
Modal | 14 | 0.137 | 0.0022 | 1.355e-05 | 1.374e-05 | 0.8429 | 0.9194 | 0.0716 | 0.0005 | 0.0015 | 0.0007 | 0.2061 | 0.3855 | 0.8653
Modal | 15 | 0.134 | 0.0002 | 3.743e-05 | 0 | 0.8431 | 0.9194 | 0.0716 | 0.0005 | 2.69e-06 | 0.0003 | 0.2066 | 0.3855 | 0.8656
Modal | 16 | 0.127 | 0.0253 | 0.0005 | 0.0019 | 0.8684 | 0.9199 | 0.0734 | 0.0022 | 0.0222 | 0.0133 | 0.2087 | 0.4077 | 0.8789
Modal | 17 | 0.125 | 6.15e-06 | 0.0001 | 6.652e-06 | 0.8684 | 0.92 | 0.0734 | 0.0001 | 7.783e-06 | 0.0057 | 0.2088 | 0.4077 | 0.8847
Modal | 18 | 0.122 | 0.0001 | 0.046 | 4.152e-06 | 0.8685 | 0.966 | 0.0734 | 0.0192 | 3.519e-05 | 0.0004 | 0.228 | 0.4078 | 0.8851
Modal | 19 | 0.12 | 0.0263 | 1.495e-05 | 0.0061 | 0.8948 | 0.966 | 0.0796 | 0.0016 | 0.0187 | 0.0114 | 0.2296 | 0.4265 | 0.8965
Modal | 20 | 0.089 | 0.0046 | 0 | 0.036 | 0.8994 | 0.966 | 0.1156 | 3.675e-06 | 0.0114 | 9.477e-06 | 0.2296 | 0.438 | 0.8965
Modal | 21 | 0.078 | 0.0001 | 0.0183 | 0.0009 | 0.8995 | 0.9843 | 0.1164 | 0.0367 | 0.0001 | 0.0001 | 0.2663 | 0.438 | 0.8966
Modal | 22 | 0.074 | 0.0038 | 0.0009 | 0.0064 | 0.9033 | 0.9853 | 0.1228 | 0.0171 | 0.0001 | 0.0014 | 0.2834 | 0.4381 | 0.898
Modal | 23 | 0.071 | 0.0098 | 4.041e-05 | 0.002 | 0.9132 | 0.9853 | 0.1249 | 0.0196 | 0.012 | 0.0002 | 0.303 | 0.4501 | 0.8982
Modal | 24 | 0.063 | 0.0258 | 6.026e-06 | 0.0081 | 0.939 | 0.9853 | 0.133 | 0.0007 | 0.0653 | 0.0003 | 0.3037 | 0.5154 | 0.8986
Modal | 25 | 0.058 | 2.712e-05 | 0.014 | 1.462e-05 | 0.9391 | 0.9993 | 0.133 | 0.0103 | 0.0001 | 4.108e-06 | 0.314 | 0.5155 | 0.8986
Modal | 26 | 0.056 | 0.0228 | 2.764e-06 | 0.0004 | 0.9618 | 0.9993 | 0.1334 | 1.352e-05 | 0.0141 | 1.626e-05 | 0.314 | 0.5297 | 0.8986
Modal | 27 | 0.036 | 0.0235 | 0 | 0.0001 | 0.9853 | 0.9993 | 0.1335 | 2.505e-06 | 0.0196 | 3.923e-06 | 0.314 | 0.5492 | 0.8986
Modal | 28 | 0.033 | 0 | 0.0004 | 0.0017 | 0.9853 | 0.9997 | 0.1353 | 0.01 | 0.0002 | 0.0003 | 0.324 | 0.5495 | 0.8989
Modal | 29 | 0.026 | 0.0147 | 0 | 3.847e-05 | 1 | 0.9997 | 0.1353 | 8.487e-06 | 0.016 | 0.0001 | 0.324 | 0.5655 | 0.899
Modal | 30 | 0.026 | 4.015e-06 | 0.0003 | 0.0001 | 1 | 1 | 0.1354 | 0.0001 | 0.0003 | 0.0001 | 0.3241 | 0.5658 | 0.899

## Tributary Area and LLRF
TABLE: Tributary Area and LLRF
Story | Label | Unique Name | Design Type | Tributary Area | LLRF
m²
Base | 29 | 2 | Point | 130.28 | 0.45028
Base | 30 | 4 | Point | 275.74 | 0.4
Base | 31 | 6 | Point | 274.75 | 0.4
Base | 34 | 8 | Point | 179.26 | 0.42074
Base | 35 | 10 | Point | 119.16 | 0.45941
Base | 36 | 12 | Point | 235.3 | 0.4
Base | 37 | 14 | Point | 234.82 | 0.4
Base | 38 | 16 | Point | 164.5 | 0.42824
Base | 39 | 18 | Point | 58.6 | 0.54862
Base | 40 | 20 | Point | 139.07 | 0.44385
Base | 41 | 22 | Point | 137.95 | 0.44463
Base | 42 | 24 | Point | 82.59 | 0.50154
Story5 | C13 | 157 | Column | 26.05 | 0.69786
Story5 | C14 | 158 | Column | 55.45 | 0.55698
Story5 | C15 | 159 | Column | 55.21 | 0.55766
Story5 | C16 | 160 | Column | 35.91 | 0.63145
Story5 | C17 | 161 | Column | 23.78 | 0.71881
Story5 | C18 | 162 | Column | 47.3 | 0.58238
Story5 | C19 | 163 | Column | 47.13 | 0.583
Story5 | C20 | 164 | Column | 32.77 | 0.64936
Story5 | C21 | 165 | Column | 11.32 | 0.92929
Story5 | C22 | 166 | Column | 27.74 | 0.68405
Story5 | C23 | 167 | Column | 27.52 | 0.68576
Story5 | C24 | 168 | Column | 16.22 | 0.81767
Story4 | C13 | 209 | Column | 52.35 | 0.56594
Story4 | C14 | 210 | Column | 110.48 | 0.46749
Story4 | C15 | 211 | Column | 110.11 | 0.46785
Story4 | C16 | 212 | Column | 72.02 | 0.51936
Story4 | C17 | 213 | Column | 48 | 0.57994
Story4 | C18 | 214 | Column | 94.33 | 0.48537
Story4 | C19 | 215 | Column | 94.14 | 0.48561
Story4 | C20 | 216 | Column | 65.99 | 0.53141
Story4 | C21 | 217 | Column | 22.85 | 0.7282
Story4 | C22 | 218 | Column | 55.14 | 0.55786
Story4 | C23 | 219 | Column | 54.74 | 0.55898
Story4 | C24 | 220 | Column | 32.64 | 0.65012
Story3 | C13 | 105 | Column | 78.47 | 0.50807
Story3 | C14 | 106 | Column | 165.65 | 0.42762
Story3 | C15 | 107 | Column | 165.08 | 0.42792
Story3 | C16 | 108 | Column | 107.95 | 0.47002
Story3 | C17 | 109 | Column | 71.97 | 0.51947
Story3 | C18 | 110 | Column | 141.46 | 0.4422
Story3 | C19 | 111 | Column | 141.17 | 0.4424
Story3 | C20 | 112 | Column | 99 | 0.47975
Story3 | C21 | 113 | Column | 34.42 | 0.63963
Story3 | C22 | 114 | Column | 82.8 | 0.50123
Story3 | C23 | 115 | Column | 82.18 | 0.50216
Story3 | C24 | 116 | Column | 49.05 | 0.57639
Story2 | C13 | 44 | Column | 104.49 | 0.47364
Story2 | C14 | 48 | Column | 220.69 | 0.40388
Story2 | C15 | 51 | Column | 219.94 | 0.40414
Story2 | C16 | 52 | Column | 143.76 | 0.44066
Story2 | C17 | 53 | Column | 95.8 | 0.48356
Story2 | C18 | 54 | Column | 188.46 | 0.41652
Story2 | C19 | 56 | Column | 188.1 | 0.41668
Story2 | C20 | 58 | Column | 131.96 | 0.449
Story2 | C21 | 60 | Column | 46.29 | 0.58601
Story2 | C22 | 61 | Column | 110.65 | 0.46732
Story2 | C23 | 63 | Column | 109.8 | 0.46816
Story2 | C24 | 64 | Column | 65.68 | 0.53208
Story1 | C13 | 1 | Column | 130.28 | 0.45028
Story1 | C14 | 2 | Column | 275.74 | 0.4
Story1 | C15 | 3 | Column | 274.75 | 0.4
Story1 | C16 | 4 | Column | 179.26 | 0.42074
Story1 | C17 | 5 | Column | 119.16 | 0.45941
Story1 | C18 | 6 | Column | 235.3 | 0.4
Story1 | C19 | 7 | Column | 234.82 | 0.4
Story1 | C20 | 8 | Column | 164.5 | 0.42824
Story1 | C21 | 9 | Column | 58.6 | 0.54862
Story1 | C22 | 10 | Column | 139.07 | 0.44385
Story1 | C23 | 11 | Column | 137.95 | 0.44463
Story1 | C24 | 12 | Column | 82.59 | 0.50154
Story5 | B9 | 197 | Beam | 8.74 | 1
Story5 | B10 | 198 | Beam | 8.74 | 1
Story5 | B11 | 199 | Beam | 8.74 | 1
Story5 | B18 | 205 | Beam | 0.4 | 1
Story5 | B32 | 169 | Beam | 23.13 | 0.92228
Story5 | B36 | 170 | Beam | 6.14 | 1
Story5 | B39 | 171 | Beam | 36.14 | 0.78781
Story5 | B40 | 172 | Beam | 8 | 1
Story5 | B41 | 173 | Beam | 36.14 | 0.78781
Story5 | B42 | 174 | Beam | 8 | 1
Story5 | B44 | 175 | Beam | 18.07 | 1
Story5 | B46 | 176 | Beam | 4 | 1
Story5 | B48 | 177 | Beam | 22.07 | 0.93823
Story5 | B49 | 178 | Beam | 22.07 | 0.93823
Story5 | B51 | 179 | Beam | 22.07 | 0.93823
Story5 | B52 | 180 | Beam | 23.92 | 0.91098
Story5 | B53 | 181 | Beam | 23.92 | 0.91098
Story5 | B54 | 182 | Beam | 23.92 | 0.91098
Story5 | B55 | 183 | Beam | 16.69 | 1
Story5 | B56 | 184 | Beam | 16.69 | 1
Story5 | B57 | 185 | Beam | 16.69 | 1
Story5 | B58 | 186 | Beam | 0.81 | 1
Story5 | B59 | 187 | Beam | 0.81 | 1
Story5 | B60 | 188 | Beam | 0.81 | 1
Story5 | B61 | 189 | Beam | 2.28 | 1
Story5 | B62 | 190 | Beam | 4.56 | 1
Story5 | B63 | 191 | Beam | 4.56 | 1
Story5 | B64 | 192 | Beam | 3.79 | 1
Story5 | B65 | 193 | Beam | 0.92 | 1
Story5 | B66 | 194 | Beam | 1.84 | 1
Story5 | B67 | 195 | Beam | 1.84 | 1
Story5 | B68 | 196 | Beam | 1.74 | 1
Story5 | B69 | 200 | Beam | 6.09 | 1
Story5 | B70 | 201 | Beam | 6.09 | 1
Story5 | B71 | 202 | Beam | 6.09 | 1
Story5 | B72 | 203 | Beam | 5.06 | 1
Story5 | B73 | 204 | Beam | 2.14 | 1
Story5 | B74 | 206 | Beam | 0.4 | 1
Story5 | B75 | 207 | Beam | 0.82 | 1
Story5 | B76 | 208 | Beam | 1.51 | 1
Story4 | B9 | 249 | Beam | 8.74 | 1
Story4 | B10 | 250 | Beam | 8.74 | 1
Story4 | B11 | 251 | Beam | 8.74 | 1
Story4 | B18 | 257 | Beam | 0.4 | 1
Story4 | B32 | 221 | Beam | 23.13 | 0.92228
Story4 | B36 | 222 | Beam | 6.14 | 1
Story4 | B39 | 223 | Beam | 36.14 | 0.78781
Story4 | B40 | 224 | Beam | 8 | 1
Story4 | B41 | 225 | Beam | 36.14 | 0.78781
Story4 | B42 | 226 | Beam | 8 | 1
Story4 | B44 | 227 | Beam | 18.07 | 1
Story4 | B46 | 228 | Beam | 4 | 1
Story4 | B48 | 229 | Beam | 22.07 | 0.93823
Story4 | B49 | 230 | Beam | 22.07 | 0.93823
Story4 | B51 | 231 | Beam | 22.07 | 0.93823
Story4 | B52 | 232 | Beam | 23.92 | 0.91098
Story4 | B53 | 233 | Beam | 23.92 | 0.91098
Story4 | B54 | 234 | Beam | 23.92 | 0.91098
Story4 | B55 | 235 | Beam | 16.69 | 1
Story4 | B56 | 236 | Beam | 16.69 | 1
Story4 | B57 | 237 | Beam | 16.69 | 1
Story4 | B58 | 238 | Beam | 0.81 | 1
Story4 | B59 | 239 | Beam | 0.81 | 1
Story4 | B60 | 240 | Beam | 0.81 | 1
Story4 | B61 | 241 | Beam | 2.28 | 1
Story4 | B62 | 242 | Beam | 4.56 | 1
Story4 | B63 | 243 | Beam | 4.56 | 1
Story4 | B64 | 244 | Beam | 3.79 | 1
Story4 | B65 | 245 | Beam | 0.92 | 1
Story4 | B66 | 246 | Beam | 1.84 | 1
Story4 | B67 | 247 | Beam | 1.84 | 1
Story4 | B68 | 248 | Beam | 1.74 | 1
Story4 | B69 | 252 | Beam | 6.09 | 1
Story4 | B70 | 253 | Beam | 6.09 | 1
Story4 | B71 | 254 | Beam | 6.09 | 1
Story4 | B72 | 255 | Beam | 5.06 | 1
Story4 | B73 | 256 | Beam | 2.14 | 1
Story4 | B74 | 258 | Beam | 0.4 | 1
Story4 | B75 | 259 | Beam | 0.82 | 1
Story4 | B76 | 260 | Beam | 1.51 | 1
Story3 | B9 | 145 | Beam | 8.74 | 1
Story3 | B10 | 146 | Beam | 8.74 | 1
Story3 | B11 | 147 | Beam | 8.74 | 1
Story3 | B18 | 153 | Beam | 0.4 | 1
Story3 | B32 | 117 | Beam | 23.13 | 0.92228
Story3 | B36 | 118 | Beam | 6.14 | 1
Story3 | B39 | 119 | Beam | 36.14 | 0.78781
Story3 | B40 | 120 | Beam | 8 | 1
Story3 | B41 | 121 | Beam | 36.14 | 0.78781
Story3 | B42 | 122 | Beam | 8 | 1
Story3 | B44 | 123 | Beam | 18.07 | 1
Story3 | B46 | 124 | Beam | 4 | 1
Story3 | B48 | 125 | Beam | 22.07 | 0.93823
Story3 | B49 | 126 | Beam | 22.07 | 0.93823
Story3 | B51 | 127 | Beam | 22.07 | 0.93823
Story3 | B52 | 128 | Beam | 23.92 | 0.91098
Story3 | B53 | 129 | Beam | 23.92 | 0.91098
Story3 | B54 | 130 | Beam | 23.92 | 0.91098
Story3 | B55 | 131 | Beam | 16.69 | 1
Story3 | B56 | 132 | Beam | 16.69 | 1
Story3 | B57 | 133 | Beam | 16.69 | 1
Story3 | B58 | 134 | Beam | 0.81 | 1
Story3 | B59 | 135 | Beam | 0.81 | 1
Story3 | B60 | 136 | Beam | 0.81 | 1
Story3 | B61 | 137 | Beam | 2.28 | 1
Story3 | B62 | 138 | Beam | 4.56 | 1
Story3 | B63 | 139 | Beam | 4.56 | 1
Story3 | B64 | 140 | Beam | 3.79 | 1
Story3 | B65 | 141 | Beam | 0.92 | 1
Story3 | B66 | 142 | Beam | 1.84 | 1
Story3 | B67 | 143 | Beam | 1.84 | 1
Story3 | B68 | 144 | Beam | 1.74 | 1
Story3 | B69 | 148 | Beam | 6.09 | 1
Story3 | B70 | 149 | Beam | 6.09 | 1
Story3 | B71 | 150 | Beam | 6.09 | 1
Story3 | B72 | 151 | Beam | 5.06 | 1
Story3 | B73 | 152 | Beam | 2.14 | 1
Story3 | B74 | 154 | Beam | 0.4 | 1
Story3 | B75 | 155 | Beam | 0.82 | 1
Story3 | B76 | 156 | Beam | 1.51 | 1
Story2 | B9 | 93 | Beam | 8.74 | 1
Story2 | B10 | 94 | Beam | 8.74 | 1
Story2 | B11 | 95 | Beam | 8.74 | 1
Story2 | B18 | 101 | Beam | 0.4 | 1
Story2 | B32 | 65 | Beam | 23.13 | 0.92228
Story2 | B36 | 66 | Beam | 6.14 | 1
Story2 | B39 | 67 | Beam | 36.14 | 0.78781
Story2 | B40 | 68 | Beam | 8 | 1
Story2 | B41 | 69 | Beam | 36.14 | 0.78781
Story2 | B42 | 70 | Beam | 8 | 1
Story2 | B44 | 71 | Beam | 18.07 | 1
Story2 | B46 | 72 | Beam | 4 | 1
Story2 | B48 | 73 | Beam | 22.07 | 0.93823
Story2 | B49 | 74 | Beam | 22.07 | 0.93823
Story2 | B51 | 75 | Beam | 22.07 | 0.93823
Story2 | B52 | 76 | Beam | 23.92 | 0.91098
Story2 | B53 | 77 | Beam | 23.92 | 0.91098
Story2 | B54 | 78 | Beam | 23.92 | 0.91098
Story2 | B55 | 79 | Beam | 16.69 | 1
Story2 | B56 | 80 | Beam | 16.69 | 1
Story2 | B57 | 81 | Beam | 16.69 | 1
Story2 | B58 | 82 | Beam | 0.81 | 1
Story2 | B59 | 83 | Beam | 0.81 | 1
Story2 | B60 | 84 | Beam | 0.81 | 1
Story2 | B61 | 85 | Beam | 2.28 | 1
Story2 | B62 | 86 | Beam | 4.56 | 1
Story2 | B63 | 87 | Beam | 4.56 | 1
Story2 | B64 | 88 | Beam | 3.79 | 1
Story2 | B65 | 89 | Beam | 0.92 | 1
Story2 | B66 | 90 | Beam | 1.84 | 1
Story2 | B67 | 91 | Beam | 1.84 | 1
Story2 | B68 | 92 | Beam | 1.74 | 1
Story2 | B69 | 96 | Beam | 6.09 | 1
Story2 | B70 | 97 | Beam | 6.09 | 1
Story2 | B71 | 98 | Beam | 6.09 | 1
Story2 | B72 | 99 | Beam | 5.06 | 1
Story2 | B73 | 100 | Beam | 2.14 | 1
Story2 | B74 | 102 | Beam | 0.4 | 1
Story2 | B75 | 103 | Beam | 0.82 | 1
Story2 | B76 | 104 | Beam | 1.51 | 1
Story1 | B9 | 41 | Beam | 8.74 | 1
Story1 | B10 | 42 | Beam | 8.74 | 1
Story1 | B11 | 43 | Beam | 8.74 | 1
Story1 | B18 | 55 | Beam | 0.4 | 1
Story1 | B32 | 13 | Beam | 23.13 | 0.92228
Story1 | B36 | 14 | Beam | 6.14 | 1
Story1 | B39 | 15 | Beam | 36.14 | 0.78781
Story1 | B40 | 16 | Beam | 8 | 1
Story1 | B41 | 17 | Beam | 36.14 | 0.78781
Story1 | B42 | 18 | Beam | 8 | 1
Story1 | B44 | 19 | Beam | 18.07 | 1
Story1 | B46 | 20 | Beam | 4 | 1
Story1 | B48 | 21 | Beam | 22.07 | 0.93823
Story1 | B49 | 22 | Beam | 22.07 | 0.93823
Story1 | B51 | 23 | Beam | 22.07 | 0.93823
Story1 | B52 | 24 | Beam | 23.92 | 0.91098
Story1 | B53 | 25 | Beam | 23.92 | 0.91098
Story1 | B54 | 26 | Beam | 23.92 | 0.91098
Story1 | B55 | 27 | Beam | 16.69 | 1
Story1 | B56 | 28 | Beam | 16.69 | 1
Story1 | B57 | 29 | Beam | 16.69 | 1
Story1 | B58 | 30 | Beam | 0.81 | 1
Story1 | B59 | 31 | Beam | 0.81 | 1
Story1 | B60 | 32 | Beam | 0.81 | 1
Story1 | B61 | 33 | Beam | 2.28 | 1
Story1 | B62 | 34 | Beam | 4.56 | 1
Story1 | B63 | 35 | Beam | 4.56 | 1
Story1 | B64 | 36 | Beam | 3.79 | 1
Story1 | B65 | 37 | Beam | 0.92 | 1
Story1 | B66 | 38 | Beam | 1.84 | 1
Story1 | B67 | 39 | Beam | 1.84 | 1
Story1 | B68 | 40 | Beam | 1.74 | 1
Story1 | B69 | 45 | Beam | 6.09 | 1
Story1 | B70 | 46 | Beam | 6.09 | 1
Story1 | B71 | 47 | Beam | 6.09 | 1
Story1 | B72 | 49 | Beam | 5.06 | 1
Story1 | B73 | 50 | Beam | 2.14 | 1
Story1 | B74 | 57 | Beam | 0.4 | 1
Story1 | B75 | 59 | Beam | 0.82 | 1
Story1 | B76 | 62 | Beam | 1.51 | 1

## Column Forces
TABLE: Column Forces
Story | Column | Unique Name | Load Case/Combo | Station | P | V2 | V3 | T | M2 | M3 | Element | Element Station | Location
|  |  |  | m | kN | kN | kN | kN-m | kN-m | kN-m |  | m
Story5 | C13 | 157 | PesoPropio | 0 | -156.2902 | -10.0057 | -35.5858 | -0.1201 | -38.4411 | -12.3359 | 157 | 0
Story5 | C13 | 157 | PesoPropio | 1.15 | -143.0422 | -10.0057 | -35.5858 | -0.1201 | 2.4826 | -0.8294 | 157 | 1.15
Story5 | C13 | 157 | PesoPropio | 2.3 | -129.7942 | -10.0057 | -35.5858 | -0.1201 | 43.4063 | 10.6771 | 157 | 2.3
Story5 | C13 | 157 | CargaViva | 0 | -65.2615 | -10.4547 | -21.3749 | -0.0302 | -23.1417 | -13.1737 | 157 | 0
Story5 | C13 | 157 | CargaViva | 1.15 | -65.2615 | -10.4547 | -21.3749 | -0.0302 | 1.4395 | -1.1508 | 157 | 1.15
Story5 | C13 | 157 | CargaViva | 2.3 | -65.2615 | -10.4547 | -21.3749 | -0.0302 | 26.0207 | 10.8721 | 157 | 2.3
Story5 | C13 | 157 | SobreImpuesta | 0 | -56.7618 | 11.3926 | -4.1632 | -0.0521 | -4.4662 | 14.1202 | 157 | 0
Story5 | C13 | 157 | SobreImpuesta | 1.15 | -56.7618 | 11.3926 | -4.1632 | -0.0521 | 0.3215 | 1.0188 | 157 | 1.15
Story5 | C13 | 157 | SobreImpuesta | 2.3 | -56.7618 | 11.3926 | -4.1632 | -0.0521 | 5.1092 | -12.0827 | 157 | 2.3
Story5 | C13 | 157 | SX 1 | 0 | 64.0883 | -49.5549 | 1.0092 | -1.1769 | 0.1317 | -417.0494 | 157 | 0
Story5 | C13 | 157 | SX 1 | 1.15 | 64.0883 | -49.5549 | 1.0092 | -1.1769 | -1.0289 | -360.0613 | 157 | 1.15
Story5 | C13 | 157 | SX 1 | 2.3 | 64.0883 | -49.5549 | 1.0092 | -1.1769 | -2.1894 | -303.0732 | 157 | 2.3
Story5 | C13 | 157 | SX 2 | 0 | 61.7331 | -34.9284 | 12.8756 | -11.4747 | 9.3629 | -337.4299 | 157 | 0
Story5 | C13 | 157 | SX 2 | 1.15 | 61.7331 | -34.9284 | 12.8756 | -11.4747 | -5.444 | -297.2622 | 157 | 1.15
Story5 | C13 | 157 | SX 2 | 2.3 | 61.7331 | -34.9284 | 12.8756 | -11.4747 | -20.2509 | -257.0945 | 157 | 2.3
Story5 | C13 | 157 | SX 3 | 0 | 66.4436 | -64.1813 | -10.8573 | 9.1209 | -9.0996 | -496.6688 | 157 | 0
Story5 | C13 | 157 | SX 3 | 1.15 | 66.4436 | -64.1813 | -10.8573 | 9.1209 | 3.3863 | -422.8603 | 157 | 1.15
Story5 | C13 | 157 | SX 3 | 2.3 | 66.4436 | -64.1813 | -10.8573 | 9.1209 | 15.8721 | -349.0519 | 157 | 2.3
Story5 | C13 | 157 | SY 1 | 0 | 72.9912 | 7.0742 | 98.7422 | -7.9184 | -22.3291 | 49.3469 | 157 | 0
Story5 | C13 | 157 | SY 1 | 1.15 | 72.9912 | 7.0742 | 98.7422 | -7.9184 | -135.8827 | 41.2115 | 157 | 1.15
Story5 | C13 | 157 | SY 1 | 2.3 | 72.9912 | 7.0742 | 98.7422 | -7.9184 | -249.4362 | 33.0762 | 157 | 2.3
Story5 | C13 | 157 | SY 2 | 0 | 74.8196 | -3.9243 | 89.5003 | 0.0773 | -29.5659 | -11.4814 | 157 | 0
Story5 | C13 | 157 | SY 2 | 1.15 | 74.8196 | -3.9243 | 89.5003 | 0.0773 | -132.4912 | -6.9685 | 157 | 1.15
Story5 | C13 | 157 | SY 2 | 2.3 | 74.8196 | -3.9243 | 89.5003 | 0.0773 | -235.4166 | -2.4555 | 157 | 2.3
Story5 | C13 | 157 | SY 3 | 0 | 71.1628 | 18.0727 | 107.9842 | -15.9141 | -15.0923 | 110.1751 | 157 | 0
Story5 | C13 | 157 | SY 3 | 1.15 | 71.1628 | 18.0727 | 107.9842 | -15.9141 | -139.2741 | 89.3915 | 157 | 1.15
Story5 | C13 | 157 | SY 3 | 2.3 | 71.1628 | 18.0727 | 107.9842 | -15.9141 | -263.4559 | 68.6078 | 157 | 2.3
Story5 | C13 | 157 | Sismo X Max | 0 | 76.9 | 89.5087 | 19.8795 | 18.0278 | 17.1156 | 453.3928 | 157 | 0
Story5 | C13 | 157 | Sismo X Max | 1.15 | 76.9 | 89.5087 | 19.8795 | 18.0278 | 6.1336 | 372.7812 | 157 | 1.15
Story5 | C13 | 157 | Sismo X Max | 2.3 | 76.9 | 89.5087 | 19.8795 | 18.0278 | 28.7386 | 305.6119 | 157 | 2.3
Story5 | C13 | 157 | Sismo Y Max | 0 | 56.5178 | 32.8263 | 94.52 | 22.9528 | 54.4249 | 170.4606 | 157 | 0
Story5 | C13 | 157 | Sismo Y Max | 1.15 | 56.5178 | 32.8263 | 94.52 | 22.9528 | 115.4087 | 133.4717 | 157 | 1.15
Story5 | C13 | 157 | Sismo Y Max | 2.3 | 56.5178 | 32.8263 | 94.52 | 22.9528 | 218.8096 | 97.0807 | 157 | 2.3
Story5 | C13 | 157 | SismoX (Derivas) Max | 0 | 74.8868 | 77.759 | 9.6728 | 9.2224 | 9.0754 | 387.4093 | 157 | 0
Story5 | C13 | 157 | SismoX (Derivas) Max | 1.15 | 74.8868 | 77.759 | 9.6728 | 9.2224 | 2.4361 | 320.3098 | 157 | 1.15
Story5 | C13 | 157 | SismoX (Derivas) Max | 2.3 | 74.8868 | 77.759 | 9.6728 | 9.2224 | 13.3034 | 266.6526 | 157 | 2.3
Story5 | C13 | 157 | SismoY (Derivas) Max | 0 | 55.0762 | 23.7542 | 87.2666 | 16.6501 | 48.798 | 121.3973 | 157 | 0
Story5 | C13 | 157 | SismoY (Derivas) Max | 1.15 | 55.0762 | 23.7542 | 87.2666 | 16.6501 | 112.6942 | 94.8413 | 157 | 1.15
Story5 | C13 | 157 | SismoY (Derivas) Max | 2.3 | 55.0762 | 23.7542 | 87.2666 | 16.6501 | 207.7537 | 68.8834 | 157 | 2.3
Story5 | C13 | 157 | Suelo | 0 | 0.2267 | -0.8633 | 0.0043 | -0.0082 | -0.0054 | -3.3897 | 157 | 0
Story5 | C13 | 157 | Suelo | 1.15 | 0.2267 | -0.8633 | 0.0043 | -0.0082 | -0.0104 | -2.3969 | 157 | 1.15
Story5 | C13 | 157 | Suelo | 2.3 | 0.2267 | -0.8633 | 0.0043 | -0.0082 | -0.0154 | -1.4041 | 157 | 2.3
Story5 | C13 | 157 | (0) CM | 0 | -213.052 | 1.3869 | -39.749 | -0.1722 | -42.9073 | 1.7843 | 157 | 0
Story5 | C13 | 157 | (0) CM | 1.15 | -199.804 | 1.3869 | -39.749 | -0.1722 | 2.8041 | 0.1894 | 157 | 1.15
Story5 | C13 | 157 | (0) CM | 2.3 | -186.556 | 1.3869 | -39.749 | -0.1722 | 48.5154 | -1.4056 | 157 | 2.3
Story5 | C13 | 157 | (0) CV | 0 | -65.2615 | -10.4547 | -21.3749 | -0.0302 | -23.1417 | -13.1737 | 157 | 0
Story5 | C13 | 157 | (0) CV | 1.15 | -65.2615 | -10.4547 | -21.3749 | -0.0302 | 1.4395 | -1.1508 | 157 | 1.15
Story5 | C13 | 157 | (0) CV | 2.3 | -65.2615 | -10.4547 | -21.3749 | -0.0302 | 26.0207 | 10.8721 | 157 | 2.3
Story5 | C13 | 157 | (0) 1.2CM+1.0CV | 0 | -320.9239 | -8.7904 | -69.0738 | -0.2369 | -74.6304 | -11.0325 | 157 | 0
Story5 | C13 | 157 | (0) 1.2CM+1.0CV | 1.15 | -305.0263 | -8.7904 | -69.0738 | -0.2369 | 4.8044 | -0.9235 | 157 | 1.15
Story5 | C13 | 157 | (0) 1.2CM+1.0CV | 2.3 | -289.1287 | -8.7904 | -69.0738 | -0.2369 | 84.2392 | 9.1855 | 157 | 2.3
Story5 | C13 | 157 | (0) OrtX (e=0.00) Max | 0 | 91.4097 | 84.8853 | 35.8528 | 14.2174 | 23.7148 | 423.8285 | 157 | 0
Story5 | C13 | 157 | (0) OrtX (e=0.00) Max | 1.15 | 91.4097 | 84.8853 | 35.8528 | 14.2174 | 36.2444 | 348.7622 | 157 | 1.15
Story5 | C13 | 157 | (0) OrtX (e=0.00) Max | 2.3 | 91.4097 | 84.8853 | 35.8528 | 14.2174 | 75.6295 | 287.3176 | 157 | 2.3
Story5 | C13 | 157 | (0) OrtX (e=0.00) Min | 0 | -91.4097 | -84.8853 | -35.8528 | -14.2174 | -23.7148 | -423.8285 | 157 | 0
Story5 | C13 | 157 | (0) OrtX (e=0.00) Min | 1.15 | -91.4097 | -84.8853 | -35.8528 | -14.2174 | -36.2444 | -348.7622 | 157 | 1.15
Story5 | C13 | 157 | (0) OrtX (e=0.00) Min | 2.3 | -91.4097 | -84.8853 | -35.8528 | -14.2174 | -75.6295 | -287.3176 | 157 | 2.3
Story5 | C13 | 157 | (0) OrtY (e=0.00) Max | 0 | 77.5422 | 47.0819 | 90.1684 | 19.4168 | 51.5206 | 237.6201 | 157 | 0
Story5 | C13 | 157 | (0) OrtY (e=0.00) Max | 1.15 | 77.5422 | 47.0819 | 90.1684 | 19.4168 | 113.425 | 190.9343 | 157 | 1.15
Story5 | C13 | 157 | (0) OrtY (e=0.00) Max | 2.3 | 77.5422 | 47.0819 | 90.1684 | 19.4168 | 211.7447 | 148.8792 | 157 | 2.3
Story5 | C13 | 157 | (0) OrtY (e=0.00) Min | 0 | -77.5422 | -47.0819 | -90.1684 | -19.4168 | -51.5206 | -237.6201 | 157 | 0
Story5 | C13 | 157 | (0) OrtY (e=0.00) Min | 1.15 | -77.5422 | -47.0819 | -90.1684 | -19.4168 | -113.425 | -190.9343 | 157 | 1.15
Story5 | C13 | 157 | (0) OrtY (e=0.00) Min | 2.3 | -77.5422 | -47.0819 | -90.1684 | -19.4168 | -211.7447 | -148.8792 | 157 | 2.3
Story5 | C13 | 157 | (0) 1CM + 0.25CV | 0 | -229.3674 | -1.2268 | -45.0928 | -0.1798 | -48.6927 | -1.5091 | 157 | 0
Story5 | C13 | 157 | (0) 1CM + 0.25CV | 1.15 | -216.1194 | -1.2268 | -45.0928 | -0.1798 | 3.1639 | -0.0983 | 157 | 1.15
Story5 | C13 | 157 | (0) 1CM + 0.25CV | 2.3 | -202.8714 | -1.2268 | -45.0928 | -0.1798 | 55.0206 | 1.3125 | 157 | 2.3
Story5 | C13 | 157 | (0) OrtX (e=0.05) Max | 0 | 93.8554 | 99.3566 | 48.2355 | 24.9136 | 33.443 | 504.531 | 157 | 0
Story5 | C13 | 157 | (0) OrtX (e=0.05) Max | 1.15 | 93.8554 | 99.3566 | 48.2355 | 24.9136 | 40.7563 | 412.8227 | 157 | 1.15
Story5 | C13 | 157 | (0) OrtX (e=0.05) Max | 2.3 | 93.8554 | 99.3566 | 48.2355 | 24.9136 | 94.3815 | 334.7361 | 157 | 2.3
Story5 | C13 | 157 | (0) OrtX (e=0.05) Min | 0 | -93.8554 | -99.3566 | -48.2355 | -24.9136 | -33.443 | -504.531 | 157 | 0
Story5 | C13 | 157 | (0) OrtX (e=0.05) Min | 1.15 | -93.8554 | -99.3566 | -48.2355 | -24.9136 | -40.7563 | -412.8227 | 157 | 1.15
Story5 | C13 | 157 | (0) OrtX (e=0.05) Min | 2.3 | -93.8554 | -99.3566 | -48.2355 | -24.9136 | -94.3815 | -334.7361 | 157 | 2.3
Story5 | C13 | 157 | (0) OrtY (e=0.05) Max | 0 | 79.5878 | 59.6789 | 100.4838 | 28.3612 | 59.5596 | 306.4785 | 157 | 0
Story5 | C13 | 157 | (0) OrtY (e=0.05) Max | 1.15 | 79.5878 | 59.6789 | 100.4838 | 28.3612 | 117.2488 | 245.306 | 157 | 1.15
Story5 | C13 | 157 | (0) OrtY (e=0.05) Max | 2.3 | 79.5878 | 59.6789 | 100.4838 | 28.3612 | 227.4312 | 188.7643 | 157 | 2.3
Story5 | C13 | 157 | (0) OrtY (e=0.05) Min | 0 | -79.5878 | -59.6789 | -100.4838 | -28.3612 | -59.5596 | -306.4785 | 157 | 0
Story5 | C13 | 157 | (0) OrtY (e=0.05) Min | 1.15 | -79.5878 | -59.6789 | -100.4838 | -28.3612 | -117.2488 | -245.306 | 157 | 1.15
Story5 | C13 | 157 | (0) OrtY (e=0.05) Min | 2.3 | -79.5878 | -59.6789 | -100.4838 | -28.3612 | -227.4312 | -188.7643 | 157 | 2.3
Story5 | C13 | 157 | (01_d) CM+H | 0 | -212.8253 | 0.5236 | -39.7447 | -0.1805 | -42.9127 | -1.6054 | 157 | 0
Story5 | C13 | 157 | (01_d) CM+H | 1.15 | -199.5773 | 0.5236 | -39.7447 | -0.1805 | 2.7937 | -2.2076 | 157 | 1.15
Story5 | C13 | 157 | (01_d) CM+H | 2.3 | -186.3293 | 0.5236 | -39.7447 | -0.1805 | 48.5 | -2.8097 | 157 | 2.3
Story5 | C13 | 157 | (02_d) CM+H+0.75CV | 0 | -261.7715 | -7.3174 | -55.7759 | -0.2031 | -60.269 | -11.4857 | 157 | 0
Story5 | C13 | 157 | (02_d) CM+H+0.75CV | 1.15 | -248.5235 | -7.3174 | -55.7759 | -0.2031 | 3.8733 | -3.0706 | 157 | 1.15
Story5 | C13 | 157 | (02_d) CM+H+0.75CV | 2.3 | -235.2755 | -7.3174 | -55.7759 | -0.2031 | 68.0155 | 5.3444 | 157 | 2.3
Story5 | C13 | 157 | (0) OrtX (R=5.0) Max | 0 | 18.7711 | 19.8713 | 9.6471 | 4.9827 | 6.6886 | 100.9062 | 157 | 0
Story5 | C13 | 157 | (0) OrtX (R=5.0) Max | 1.15 | 18.7711 | 19.8713 | 9.6471 | 4.9827 | 8.1513 | 82.5645 | 157 | 1.15
Story5 | C13 | 157 | (0) OrtX (R=5.0) Max | 2.3 | 18.7711 | 19.8713 | 9.6471 | 4.9827 | 18.8763 | 66.9472 | 157 | 2.3
Story5 | C13 | 157 | (0) OrtX (R=5.0) Min | 0 | -18.7711 | -19.8713 | -9.6471 | -4.9827 | -6.6886 | -100.9062 | 157 | 0
Story5 | C13 | 157 | (0) OrtX (R=5.0) Min | 1.15 | -18.7711 | -19.8713 | -9.6471 | -4.9827 | -8.1513 | -82.5645 | 157 | 1.15
Story5 | C13 | 157 | (0) OrtX (R=5.0) Min | 2.3 | -18.7711 | -19.8713 | -9.6471 | -4.9827 | -18.8763 | -66.9472 | 157 | 2.3
Story5 | C13 | 157 | (0) OrtY (R=5.0) Max | 0 | 15.9176 | 11.9358 | 20.0968 | 5.6722 | 11.9119 | 61.2957 | 157 | 0
Story5 | C13 | 157 | (0) OrtY (R=5.0) Max | 1.15 | 15.9176 | 11.9358 | 20.0968 | 5.6722 | 23.4498 | 49.0612 | 157 | 1.15
Story5 | C13 | 157 | (0) OrtY (R=5.0) Max | 2.3 | 15.9176 | 11.9358 | 20.0968 | 5.6722 | 45.4862 | 37.7529 | 157 | 2.3
Story5 | C13 | 157 | (0) OrtY (R=5.0) Min | 0 | -15.9176 | -11.9358 | -20.0968 | -5.6722 | -11.9119 | -61.2957 | 157 | 0
Story5 | C13 | 157 | (0) OrtY (R=5.0) Min | 1.15 | -15.9176 | -11.9358 | -20.0968 | -5.6722 | -23.4498 | -49.0612 | 157 | 1.15
Story5 | C13 | 157 | (0) OrtY (R=5.0) Min | 2.3 | -15.9176 | -11.9358 | -20.0968 | -5.6722 | -45.4862 | -37.7529 | 157 | 2.3
Story5 | C13 | 157 | (03_d) CM+H+0.70OrtX (R=5.0) Max | 0 | -199.6856 | 14.4335 | -32.9917 | 3.3074 | -38.2307 | 69.0289 | 157 | 0
Story5 | C13 | 157 | (03_d) CM+H+0.70OrtX (R=5.0) Max | 1.15 | -186.4376 | 14.4335 | -32.9917 | 3.3074 | 8.4995 | 55.5876 | 157 | 1.15
Story5 | C13 | 157 | (03_d) CM+H+0.70OrtX (R=5.0) Max | 2.3 | -173.1896 | 14.4335 | -32.9917 | 3.3074 | 61.7135 | 44.0534 | 157 | 2.3
Story5 | C13 | 157 | (03_d) CM+H+0.70OrtX (R=5.0) Min | 0 | -225.9651 | -13.3863 | -46.4976 | -3.6684 | -47.5947 | -72.2398 | 157 | 0
Story5 | C13 | 157 | (03_d) CM+H+0.70OrtX (R=5.0) Min | 1.15 | -212.7171 | -13.3863 | -46.4976 | -3.6684 | -2.9122 | -60.0027 | 157 | 1.15
Story5 | C13 | 157 | (03_d) CM+H+0.70OrtX (R=5.0) Min | 2.3 | -199.4691 | -13.3863 | -46.4976 | -3.6684 | 35.2866 | -49.6727 | 157 | 2.3
Story5 | C13 | 157 | (04_d) CM+H+0.70OrtY (R=5.0) Max | 0 | -201.683 | 8.8786 | -25.6769 | 3.7901 | -34.5744 | 41.3016 | 157 | 0
Story5 | C13 | 157 | (04_d) CM+H+0.70OrtY (R=5.0) Max | 1.15 | -188.435 | 8.8786 | -25.6769 | 3.7901 | 19.2085 | 32.1353 | 157 | 1.15
Story5 | C13 | 157 | (04_d) CM+H+0.70OrtY (R=5.0) Max | 2.3 | -175.187 | 8.8786 | -25.6769 | 3.7901 | 80.3404 | 23.6173 | 157 | 2.3
Story5 | C13 | 157 | (04_d) CM+H+0.70OrtY (R=5.0) Min | 0 | -223.9676 | -7.8315 | -53.8124 | -4.151 | -51.2511 | -44.5124 | 157 | 0
Story5 | C13 | 157 | (04_d) CM+H+0.70OrtY (R=5.0) Min | 1.15 | -210.7196 | -7.8315 | -53.8124 | -4.151 | -13.6212 | -36.5504 | 157 | 1.15
Story5 | C13 | 157 | (04_d) CM+H+0.70OrtY (R=5.0) Min | 2.3 | -197.4716 | -7.8315 | -53.8124 | -4.151 | 16.6597 | -29.2367 | 157 | 2.3
Story5 | C13 | 157 | (05_d) CM+H+0.525OrtX (R=5.0)+0.75CV Max | 0 | -251.9166 | 3.115 | -50.7112 | 2.4128 | -56.7574 | 41.4901 | 157 | 0
Story5 | C13 | 157 | (05_d) CM+H+0.525OrtX (R=5.0)+0.75CV Max | 1.15 | -238.6686 | 3.115 | -50.7112 | 2.4128 | 8.1527 | 40.2757 | 157 | 1.15
Story5 | C13 | 157 | (05_d) CM+H+0.525OrtX (R=5.0)+0.75CV Max | 2.3 | -225.4206 | 3.115 | -50.7112 | 2.4128 | 77.9256 | 40.4917 | 157 | 2.3
Story5 | C13 | 157 | (05_d) CM+H+0.525OrtX (R=5.0)+0.75CV Min | 0 | -271.6263 | -17.7499 | -60.8406 | -2.8191 | -63.7805 | -64.4615 | 157 | 0
Story5 | C13 | 157 | (05_d) CM+H+0.525OrtX (R=5.0)+0.75CV Min | 1.15 | -258.3783 | -17.7499 | -60.8406 | -2.8191 | -0.4061 | -46.417 | 157 | 1.15
Story5 | C13 | 157 | (05_d) CM+H+0.525OrtX (R=5.0)+0.75CV Min | 2.3 | -245.1303 | -17.7499 | -60.8406 | -2.8191 | 58.1055 | -29.8029 | 157 | 2.3
Story5 | C13 | 157 | (06_d) CM+H+0.525OrtY (R=5.0)+0.75CV Max | 0 | -253.4147 | -1.0512 | -45.2251 | 2.7748 | -54.0152 | 20.6945 | 157 | 0
Story5 | C13 | 157 | (06_d) CM+H+0.525OrtY (R=5.0)+0.75CV Max | 1.15 | -240.1667 | -1.0512 | -45.2251 | 2.7748 | 16.1844 | 22.6865 | 157 | 1.15
Story5 | C13 | 157 | (06_d) CM+H+0.525OrtY (R=5.0)+0.75CV Max | 2.3 | -226.9187 | -1.0512 | -45.2251 | 2.7748 | 91.8958 | 25.1647 | 157 | 2.3
Story5 | C13 | 157 | (06_d) CM+H+0.525OrtY (R=5.0)+0.75CV Min | 0 | -270.1282 | -13.5837 | -66.3267 | -3.1811 | -66.5227 | -43.6659 | 157 | 0
Story5 | C13 | 157 | (06_d) CM+H+0.525OrtY (R=5.0)+0.75CV Min | 1.15 | -256.8802 | -13.5837 | -66.3267 | -3.1811 | -8.4378 | -28.8278 | 157 | 1.15
Story5 | C13 | 157 | (06_d) CM+H+0.525OrtY (R=5.0)+0.75CV Min | 2.3 | -243.6322 | -13.5837 | -66.3267 | -3.1811 | 44.1353 | -14.4758 | 157 | 2.3
Story5 | C13 | 157 | (07_d) 0.6CM+H | 0 | -127.6045 | -0.0312 | -23.8451 | -0.1116 | -25.7498 | -2.3192 | 157 | 0
Story5 | C13 | 157 | (07_d) 0.6CM+H | 1.15 | -119.6557 | -0.0312 | -23.8451 | -0.1116 | 1.672 | -2.2833 | 157 | 1.15
Story5 | C13 | 157 | (07_d) 0.6CM+H | 2.3 | -111.7069 | -0.0312 | -23.8451 | -0.1116 | 29.0939 | -2.2475 | 157 | 2.3
Story5 | C13 | 157 | (08_d) 0.6CM+0.70OrtX (R=5.0)+H Max | 0 | -114.4648 | 13.8787 | -17.0921 | 3.3763 | -21.0678 | 68.3152 | 157 | 0
Story5 | C13 | 157 | (08_d) 0.6CM+0.70OrtX (R=5.0)+H Max | 1.15 | -106.516 | 13.8787 | -17.0921 | 3.3763 | 7.3779 | 55.5119 | 157 | 1.15
Story5 | C13 | 157 | (08_d) 0.6CM+0.70OrtX (R=5.0)+H Max | 2.3 | -98.5672 | 13.8787 | -17.0921 | 3.3763 | 42.3073 | 44.6156 | 157 | 2.3
Story5 | C13 | 157 | (08_d) 0.6CM+0.70OrtX (R=5.0)+H Min | 0 | -140.7443 | -13.9411 | -30.598 | -3.5995 | -30.4318 | -72.9535 | 157 | 0
Story5 | C13 | 157 | (08_d) 0.6CM+0.70OrtX (R=5.0)+H Min | 1.15 | -132.7955 | -13.9411 | -30.598 | -3.5995 | -4.0338 | -60.0785 | 157 | 1.15
Story5 | C13 | 157 | (08_d) 0.6CM+0.70OrtX (R=5.0)+H Min | 2.3 | -124.8467 | -13.9411 | -30.598 | -3.5995 | 15.8805 | -49.1105 | 157 | 2.3
Story5 | C13 | 157 | (09_d) 0.6CM+0.70OrtY (R=5.0)+H Max | 0 | -116.4622 | 8.3239 | -9.7773 | 3.859 | -17.4115 | 40.5878 | 157 | 0
Story5 | C13 | 157 | (09_d) 0.6CM+0.70OrtY (R=5.0)+H Max | 1.15 | -108.5134 | 8.3239 | -9.7773 | 3.859 | 18.0869 | 32.0595 | 157 | 1.15
Story5 | C13 | 157 | (09_d) 0.6CM+0.70OrtY (R=5.0)+H Max | 2.3 | -100.5646 | 8.3239 | -9.7773 | 3.859 | 60.9342 | 24.1795 | 157 | 2.3
Story5 | C13 | 157 | (09_d) 0.6CM+0.70OrtY (R=5.0)+H Min | 0 | -138.7468 | -8.3862 | -37.9128 | -4.0822 | -34.0881 | -45.2261 | 157 | 0
Story5 | C13 | 157 | (09_d) 0.6CM+0.70OrtY (R=5.0)+H Min | 1.15 | -130.798 | -8.3862 | -37.9128 | -4.0822 | -14.7428 | -36.6261 | 157 | 1.15
Story5 | C13 | 157 | (09_d) 0.6CM+0.70OrtY (R=5.0)+H Min | 2.3 | -122.8492 | -8.3862 | -37.9128 | -4.0822 | -2.7465 | -28.6745 | 157 | 2.3
Story5 | C13 | 157 | (20_d) 1.4CM+1.6H | 0 | -297.9101 | 0.5604 | -55.6417 | -0.2543 | -60.0789 | -2.9255 | 157 | 0
Story5 | C13 | 157 | (20_d) 1.4CM+1.6H | 1.15 | -279.3629 | 0.5604 | -55.6417 | -0.2543 | 3.9091 | -3.57 | 157 | 1.15
Story5 | C13 | 157 | (20_d) 1.4CM+1.6H | 2.3 | -260.8157 | 0.5604 | -55.6417 | -0.2543 | 67.897 | -4.2144 | 157 | 2.3
Story5 | C13 | 157 | (21_d) 1.2CM+1.6CV+1.6H | 0 | -359.7181 | -16.4446 | -81.8918 | -0.2682 | -88.5241 | -24.3603 | 157 | 0
Story5 | C13 | 157 | (21_d) 1.2CM+1.6CV+1.6H | 1.15 | -343.8205 | -16.4446 | -81.8918 | -0.2682 | 5.6514 | -5.4491 | 157 | 1.15
Story5 | C13 | 157 | (21_d) 1.2CM+1.6CV+1.6H | 2.3 | -327.9229 | -16.4446 | -81.8918 | -0.2682 | 99.827 | 13.4621 | 157 | 2.3
Story5 | C13 | 157 | (22_d) 1.2CM+1.0CV+1.6H | 0 | -320.5612 | -10.1717 | -69.0668 | -0.2501 | -74.6391 | -16.4561 | 157 | 0
Story5 | C13 | 157 | (22_d) 1.2CM+1.0CV+1.6H | 1.15 | -304.6636 | -10.1717 | -69.0668 | -0.2501 | 4.7877 | -4.7586 | 157 | 1.15
Story5 | C13 | 157 | (22_d) 1.2CM+1.0CV+1.6H | 2.3 | -288.766 | -10.1717 | -69.0668 | -0.2501 | 84.2146 | 6.9389 | 157 | 2.3
Story5 | C13 | 157 | (23_d) 1.2CM+1.0OrtX (R=5.0)+1.0CV Max | 0 | -302.1528 | 11.0809 | -59.4267 | 4.7458 | -67.9418 | 89.8737 | 157 | 0
Story5 | C13 | 157 | (23_d) 1.2CM+1.0OrtX (R=5.0)+1.0CV Max | 1.15 | -286.2552 | 11.0809 | -59.4267 | 4.7458 | 12.9556 | 81.641 | 157 | 1.15
Story5 | C13 | 157 | (23_d) 1.2CM+1.0OrtX (R=5.0)+1.0CV Max | 2.3 | -270.3576 | 11.0809 | -59.4267 | 4.7458 | 103.1155 | 76.1327 | 157 | 2.3
Story5 | C13 | 157 | (23_d) 1.2CM+1.0OrtX (R=5.0)+1.0CV Min | 0 | -339.695 | -28.6617 | -78.7208 | -5.2196 | -81.319 | -111.9387 | 157 | 0
Story5 | C13 | 157 | (23_d) 1.2CM+1.0OrtX (R=5.0)+1.0CV Min | 1.15 | -323.7974 | -28.6617 | -78.7208 | -5.2196 | -3.3469 | -83.4881 | 157 | 1.15
Story5 | C13 | 157 | (23_d) 1.2CM+1.0OrtX (R=5.0)+1.0CV Min | 2.3 | -307.8998 | -28.6617 | -78.7208 | -5.2196 | 65.3629 | -57.7618 | 157 | 2.3
Story5 | C13 | 157 | (24_d) 1.2CM+1.0OrtY (R=5.0)+1.0CV Max | 0 | -305.0063 | 3.1454 | -48.977 | 5.4353 | -62.7185 | 50.2632 | 157 | 0
Story5 | C13 | 157 | (24_d) 1.2CM+1.0OrtY (R=5.0)+1.0CV Max | 1.15 | -289.1087 | 3.1454 | -48.977 | 5.4353 | 28.2541 | 48.1377 | 157 | 1.15
Story5 | C13 | 157 | (24_d) 1.2CM+1.0OrtY (R=5.0)+1.0CV Max | 2.3 | -273.2111 | 3.1454 | -48.977 | 5.4353 | 129.7254 | 46.9383 | 157 | 2.3
Story5 | C13 | 157 | (24_d) 1.2CM+1.0OrtY (R=5.0)+1.0CV Min | 0 | -336.8414 | -20.7262 | -89.1705 | -5.9091 | -86.5423 | -72.3282 | 157 | 0
Story5 | C13 | 157 | (24_d) 1.2CM+1.0OrtY (R=5.0)+1.0CV Min | 1.15 | -320.9438 | -20.7262 | -89.1705 | -5.9091 | -18.6454 | -49.9847 | 157 | 1.15
Story5 | C13 | 157 | (24_d) 1.2CM+1.0OrtY (R=5.0)+1.0CV Min | 2.3 | -305.0462 | -20.7262 | -89.1705 | -5.9091 | 38.753 | -28.5674 | 157 | 2.3
Story5 | C13 | 157 | (25_d) 0.9CM+1.6H | 0 | -191.3841 | -0.1331 | -35.7672 | -0.1682 | -38.6252 | -3.8177 | 157 | 0
Story5 | C13 | 157 | (25_d) 0.9CM+1.6H | 1.15 | -179.4609 | -0.1331 | -35.7672 | -0.1682 | 2.507 | -3.6646 | 157 | 1.15
Story5 | C13 | 157 | (25_d) 0.9CM+1.6H | 2.3 | -167.5377 | -0.1331 | -35.7672 | -0.1682 | 43.6393 | -3.5116 | 157 | 2.3
Story5 | C13 | 157 | (26_d) 0.9CM+1.0OrtX (R=5.0)+1.6H Max | 0 | -172.6131 | 19.7382 | -26.1201 | 4.8145 | -31.9366 | 97.0885 | 157 | 0
Story5 | C13 | 157 | (26_d) 0.9CM+1.0OrtX (R=5.0)+1.6H Max | 1.15 | -160.6899 | 19.7382 | -26.1201 | 4.8145 | 10.6583 | 78.8999 | 157 | 1.15
Story5 | C13 | 157 | (26_d) 0.9CM+1.0OrtX (R=5.0)+1.6H Max | 2.3 | -148.7667 | 19.7382 | -26.1201 | 4.8145 | 62.5156 | 63.4356 | 157 | 2.3
Story5 | C13 | 157 | (26_d) 0.9CM+1.0OrtX (R=5.0)+1.6H Min | 0 | -210.1552 | -20.0044 | -45.4143 | -5.1509 | -45.3138 | -104.7239 | 157 | 0
Story5 | C13 | 157 | (26_d) 0.9CM+1.0OrtX (R=5.0)+1.6H Min | 1.15 | -198.232 | -20.0044 | -45.4143 | -5.1509 | -5.6442 | -86.2292 | 157 | 1.15
Story5 | C13 | 157 | (26_d) 0.9CM+1.0OrtX (R=5.0)+1.6H Min | 2.3 | -186.3088 | -20.0044 | -45.4143 | -5.1509 | 24.763 | -70.4588 | 157 | 2.3
Story5 | C13 | 157 | (27_d) 0.9CM+1.0OrtY (R=5.0)+1.6H Max | 0 | -175.4666 | 11.8027 | -15.6704 | 5.504 | -26.7133 | 57.478 | 157 | 0
Story5 | C13 | 157 | (27_d) 0.9CM+1.0OrtY (R=5.0)+1.6H Max | 1.15 | -163.5434 | 11.8027 | -15.6704 | 5.504 | 25.9568 | 45.3966 | 157 | 1.15
Story5 | C13 | 157 | (27_d) 0.9CM+1.0OrtY (R=5.0)+1.6H Max | 2.3 | -151.6202 | 11.8027 | -15.6704 | 5.504 | 89.1255 | 34.2413 | 157 | 2.3
Story5 | C13 | 157 | (27_d) 0.9CM+1.0OrtY (R=5.0)+1.6H Min | 0 | -207.3017 | -12.0689 | -55.8639 | -5.8404 | -50.5371 | -65.1134 | 157 | 0
Story5 | C13 | 157 | (27_d) 0.9CM+1.0OrtY (R=5.0)+1.6H Min | 1.15 | -195.3785 | -12.0689 | -55.8639 | -5.8404 | -20.9427 | -52.7259 | 157 | 1.15
Story5 | C13 | 157 | (27_d) 0.9CM+1.0OrtY (R=5.0)+1.6H Min | 2.3 | -183.4553 | -12.0689 | -55.8639 | -5.8404 | -1.847 | -41.2645 | 157 | 2.3
Story5 | C13 | 157 | (50_d) EnvolventeFlexión Max | 0 | -172.6131 | 19.7382 | -15.6704 | 5.504 | -26.7133 | 97.0885 | 157 | 0
Story5 | C13 | 157 | (50_d) EnvolventeFlexión Max | 1.15 | -160.6899 | 19.7382 | -15.6704 | 5.504 | 28.2541 | 81.641 | 157 | 1.15
Story5 | C13 | 157 | (50_d) EnvolventeFlexión Max | 2.3 | -148.7667 | 19.7382 | -15.6704 | 5.504 | 129.7254 | 76.1327 | 157 | 2.3
Story5 | C13 | 157 | (50_d) EnvolventeFlexión Min | 0 | -359.7181 | -28.6617 | -89.1705 | -5.9091 | -88.5241 | -111.9387 | 157 | 0
Story5 | C13 | 157 | (50_d) EnvolventeFlexión Min | 1.15 | -343.8205 | -28.6617 | -89.1705 | -5.9091 | -20.9427 | -86.2292 | 157 | 1.15
Story5 | C13 | 157 | (50_d) EnvolventeFlexión Min | 2.3 | -327.9229 | -28.6617 | -89.1705 | -5.9091 | -1.847 | -70.4588 | 157 | 2.3
Story5 | C13 | 157 | (33_d) 1.2CM+2.0OrtX (R=5.0)+1.0CV Max | 0 | -283.3817 | 30.9522 | -49.7796 | 9.7286 | -61.2532 | 190.7799 | 157 | 0
Story5 | C13 | 157 | (33_d) 1.2CM+2.0OrtX (R=5.0)+1.0CV Max | 1.15 | -267.4841 | 30.9522 | -49.7796 | 9.7286 | 21.1069 | 164.2055 | 157 | 1.15
Story5 | C13 | 157 | (33_d) 1.2CM+2.0OrtX (R=5.0)+1.0CV Max | 2.3 | -251.5865 | 30.9522 | -49.7796 | 9.7286 | 121.9918 | 143.0799 | 157 | 2.3
Story5 | C13 | 157 | (33_d) 1.2CM+2.0OrtX (R=5.0)+1.0CV Min | 0 | -358.466 | -48.533 | -88.3679 | -10.2023 | -88.0076 | -212.8449 | 157 | 0
Story5 | C13 | 157 | (33_d) 1.2CM+2.0OrtX (R=5.0)+1.0CV Min | 1.15 | -342.5684 | -48.533 | -88.3679 | -10.2023 | -11.4981 | -166.0526 | 157 | 1.15
Story5 | C13 | 157 | (33_d) 1.2CM+2.0OrtX (R=5.0)+1.0CV Min | 2.3 | -326.6708 | -48.533 | -88.3679 | -10.2023 | 46.4866 | -124.709 | 157 | 2.3
Story5 | C13 | 157 | (34_d) 1.2CM+2.0OrtY (R=5.0)+1.0CV Max | 0 | -289.0888 | 15.0812 | -28.8802 | 11.1076 | -50.8066 | 111.5589 | 157 | 0
Story5 | C13 | 157 | (34_d) 1.2CM+2.0OrtY (R=5.0)+1.0CV Max | 1.15 | -273.1912 | 15.0812 | -28.8802 | 11.1076 | 51.7039 | 97.1989 | 157 | 1.15
Story5 | C13 | 157 | (34_d) 1.2CM+2.0OrtY (R=5.0)+1.0CV Max | 2.3 | -257.2936 | 15.0812 | -28.8802 | 11.1076 | 175.2117 | 84.6912 | 157 | 2.3
Story5 | C13 | 157 | (34_d) 1.2CM+2.0OrtY (R=5.0)+1.0CV Min | 0 | -352.759 | -32.662 | -109.2673 | -11.5814 | -98.4543 | -133.6239 | 157 | 0
Story5 | C13 | 157 | (34_d) 1.2CM+2.0OrtY (R=5.0)+1.0CV Min | 1.15 | -336.8614 | -32.662 | -109.2673 | -11.5814 | -42.0951 | -99.0459 | 157 | 1.15
Story5 | C13 | 157 | (34_d) 1.2CM+2.0OrtY (R=5.0)+1.0CV Min | 2.3 | -320.9638 | -32.662 | -109.2673 | -11.5814 | -6.7333 | -66.3203 | 157 | 2.3
Story5 | C13 | 157 | (36_d) 0.9CM+2.0OrtX (R=5.0)+1.6H Max | 0 | -153.842 | 39.6095 | -16.473 | 9.7972 | -25.248 | 197.9947 | 157 | 0
Story5 | C13 | 157 | (36_d) 0.9CM+2.0OrtX (R=5.0)+1.6H Max | 1.15 | -141.9188 | 39.6095 | -16.473 | 9.7972 | 18.8095 | 161.4644 | 157 | 1.15
Story5 | C13 | 157 | (36_d) 0.9CM+2.0OrtX (R=5.0)+1.6H Max | 2.3 | -129.9956 | 39.6095 | -16.473 | 9.7972 | 81.3919 | 130.3829 | 157 | 2.3
Story5 | C13 | 157 | (36_d) 0.9CM+2.0OrtX (R=5.0)+1.6H Min | 0 | -228.9263 | -39.8757 | -55.0614 | -10.1337 | -52.0024 | -205.6301 | 157 | 0
Story5 | C13 | 157 | (36_d) 0.9CM+2.0OrtX (R=5.0)+1.6H Min | 1.15 | -217.0031 | -39.8757 | -55.0614 | -10.1337 | -13.7955 | -168.7937 | 157 | 1.15
Story5 | C13 | 157 | (36_d) 0.9CM+2.0OrtX (R=5.0)+1.6H Min | 2.3 | -205.0799 | -39.8757 | -55.0614 | -10.1337 | 5.8867 | -137.406 | 157 | 2.3
Story5 | C13 | 157 | (37_d) 0.9CM+2.0OrtY (R=5.0)+1.6H Max | 0 | -159.549 | 23.7385 | 4.4264 | 11.1763 | -14.8014 | 118.7737 | 157 | 0
Story5 | C13 | 157 | (37_d) 0.9CM+2.0OrtY (R=5.0)+1.6H Max | 1.15 | -147.6258 | 23.7385 | 4.4264 | 11.1763 | 49.4065 | 94.4578 | 157 | 1.15
Story5 | C13 | 157 | (37_d) 0.9CM+2.0OrtY (R=5.0)+1.6H Max | 2.3 | -135.7026 | 23.7385 | 4.4264 | 11.1763 | 134.6117 | 71.9941 | 157 | 2.3
Story5 | C13 | 157 | (37_d) 0.9CM+2.0OrtY (R=5.0)+1.6H Min | 0 | -223.2193 | -24.0047 | -75.9607 | -11.5127 | -62.4491 | -126.4091 | 157 | 0
Story5 | C13 | 157 | (37_d) 0.9CM+2.0OrtY (R=5.0)+1.6H Min | 1.15 | -211.2961 | -24.0047 | -75.9607 | -11.5127 | -44.3925 | -101.7871 | 157 | 1.15
Story5 | C13 | 157 | (37_d) 0.9CM+2.0OrtY (R=5.0)+1.6H Min | 2.3 | -199.3729 | -24.0047 | -75.9607 | -11.5127 | -47.3332 | -79.0173 | 157 | 2.3
Story5 | C13 | 157 | (51_d) EnvolventeCortanteVigas Max | 0 | -153.842 | 39.6095 | 4.4264 | 11.1763 | -14.8014 | 197.9947 | 157 | 0
Story5 | C13 | 157 | (51_d) EnvolventeCortanteVigas Max | 1.15 | -141.9188 | 39.6095 | 4.4264 | 11.1763 | 51.7039 | 164.2055 | 157 | 1.15
Story5 | C13 | 157 | (51_d) EnvolventeCortanteVigas Max | 2.3 | -129.9956 | 39.6095 | 4.4264 | 11.1763 | 175.2117 | 143.0799 | 157 | 2.3
Story5 | C13 | 157 | (51_d) EnvolventeCortanteVigas Min | 0 | -359.7181 | -48.533 | -109.2673 | -11.5814 | -98.4543 | -212.8449 | 157 | 0
Story5 | C13 | 157 | (51_d) EnvolventeCortanteVigas Min | 1.15 | -343.8205 | -48.533 | -109.2673 | -11.5814 | -44.3925 | -168.7937 | 157 | 1.15
Story5 | C13 | 157 | (51_d) EnvolventeCortanteVigas Min | 2.3 | -327.9229 | -48.533 | -109.2673 | -11.5814 | -47.3332 | -137.406 | 157 | 2.3
Story5 | C13 | 157 | (43_d) 1.2CM+3.0OrtX (R=5.0)+1.0CV Max | 0 | -264.6107 | 50.8235 | -40.1325 | 14.7113 | -54.5646 | 291.6861 | 157 | 0
Story5 | C13 | 157 | (43_d) 1.2CM+3.0OrtX (R=5.0)+1.0CV Max | 1.15 | -248.7131 | 50.8235 | -40.1325 | 14.7113 | 29.2581 | 246.7701 | 157 | 1.15
Story5 | C13 | 157 | (43_d) 1.2CM+3.0OrtX (R=5.0)+1.0CV Max | 2.3 | -232.8155 | 50.8235 | -40.1325 | 14.7113 | 140.8681 | 210.0271 | 157 | 2.3
Story5 | C13 | 157 | (43_d) 1.2CM+3.0OrtX (R=5.0)+1.0CV Min | 0 | -377.2371 | -68.4044 | -98.015 | -15.1851 | -94.6962 | -313.7511 | 157 | 0
Story5 | C13 | 157 | (43_d) 1.2CM+3.0OrtX (R=5.0)+1.0CV Min | 1.15 | -361.3395 | -68.4044 | -98.015 | -15.1851 | -19.6494 | -248.6171 | 157 | 1.15
Story5 | C13 | 157 | (43_d) 1.2CM+3.0OrtX (R=5.0)+1.0CV Min | 2.3 | -345.4419 | -68.4044 | -98.015 | -15.1851 | 27.6103 | -191.6562 | 157 | 2.3
Story5 | C13 | 157 | (44_d) 1.2CM+3.0OrtY (R=5.0)+1.0CV Max | 0 | -273.1712 | 27.0169 | -8.7835 | 16.7798 | -38.8947 | 172.8546 | 157 | 0
Story5 | C13 | 157 | (44_d) 1.2CM+3.0OrtY (R=5.0)+1.0CV Max | 1.15 | -257.2736 | 27.0169 | -8.7835 | 16.7798 | 75.1536 | 146.2601 | 157 | 1.15
Story5 | C13 | 157 | (44_d) 1.2CM+3.0OrtY (R=5.0)+1.0CV Max | 2.3 | -241.376 | 27.0169 | -8.7835 | 16.7798 | 220.6979 | 122.444 | 157 | 2.3
Story5 | C13 | 157 | (44_d) 1.2CM+3.0OrtY (R=5.0)+1.0CV Min | 0 | -368.6766 | -44.5978 | -129.364 | -17.2536 | -110.3662 | -194.9196 | 157 | 0
Story5 | C13 | 157 | (44_d) 1.2CM+3.0OrtY (R=5.0)+1.0CV Min | 1.15 | -352.779 | -44.5978 | -129.364 | -17.2536 | -65.5449 | -148.1071 | 157 | 1.15
Story5 | C13 | 157 | (44_d) 1.2CM+3.0OrtY (R=5.0)+1.0CV Min | 2.3 | -336.8814 | -44.5978 | -129.364 | -17.2536 | -52.2195 | -104.0731 | 157 | 2.3
Story5 | C13 | 157 | (46_d) 0.9CM+3.0OrtX (R=5.0)+1.6H Max | 0 | -135.0709 | 59.4808 | -6.8259 | 14.78 | -18.5594 | 298.9009 | 157 | 0
Story5 | C13 | 157 | (46_d) 0.9CM+3.0OrtX (R=5.0)+1.6H Max | 1.15 | -123.1477 | 59.4808 | -6.8259 | 14.78 | 26.9608 | 244.0289 | 157 | 1.15
Story5 | C13 | 157 | (46_d) 0.9CM+3.0OrtX (R=5.0)+1.6H Max | 2.3 | -111.2245 | 59.4808 | -6.8259 | 14.78 | 100.2682 | 197.3301 | 157 | 2.3
Story5 | C13 | 157 | (46_d) 0.9CM+3.0OrtX (R=5.0)+1.6H Min | 0 | -247.6974 | -59.747 | -64.7084 | -15.1164 | -58.691 | -306.5363 | 157 | 0
Story5 | C13 | 157 | (46_d) 0.9CM+3.0OrtX (R=5.0)+1.6H Min | 1.15 | -235.7742 | -59.747 | -64.7084 | -15.1164 | -21.9467 | -251.3582 | 157 | 1.15
Story5 | C13 | 157 | (46_d) 0.9CM+3.0OrtX (R=5.0)+1.6H Min | 2.3 | -223.851 | -59.747 | -64.7084 | -15.1164 | -12.9896 | -204.3533 | 157 | 2.3
Story5 | C13 | 157 | (47_d) 0.9CM+3.0OrtY (R=5.0)+1.6H Max | 0 | -143.6315 | 35.6743 | 24.5231 | 16.8485 | -2.8895 | 180.0694 | 157 | 0
Story5 | C13 | 157 | (47_d) 0.9CM+3.0OrtY (R=5.0)+1.6H Max | 1.15 | -131.7083 | 35.6743 | 24.5231 | 16.8485 | 72.8563 | 143.519 | 157 | 1.15
Story5 | C13 | 157 | (47_d) 0.9CM+3.0OrtY (R=5.0)+1.6H Max | 2.3 | -119.7851 | 35.6743 | 24.5231 | 16.8485 | 180.098 | 109.747 | 157 | 2.3
Story5 | C13 | 157 | (47_d) 0.9CM+3.0OrtY (R=5.0)+1.6H Min | 0 | -239.1368 | -35.9404 | -96.0575 | -17.1849 | -74.361 | -187.7048 | 157 | 0
Story5 | C13 | 157 | (47_d) 0.9CM+3.0OrtY (R=5.0)+1.6H Min | 1.15 | -227.2136 | -35.9404 | -96.0575 | -17.1849 | -67.8422 | -150.8483 | 157 | 1.15
Story5 | C13 | 157 | (47_d) 0.9CM+3.0OrtY (R=5.0)+1.6H Min | 2.3 | -215.2904 | -35.9404 | -96.0575 | -17.1849 | -92.8194 | -116.7702 | 157 | 2.3
Story5 | C13 | 157 | (52_d) EnvolventeCortanteColumnas Max | 0 | -135.0709 | 59.4808 | 24.5231 | 16.8485 | -2.8895 | 298.9009 | 157 | 0
Story5 | C13 | 157 | (52_d) EnvolventeCortanteColumnas Max | 1.15 | -123.1477 | 59.4808 | 24.5231 | 16.8485 | 75.1536 | 246.7701 | 157 | 1.15
Story5 | C13 | 157 | (52_d) EnvolventeCortanteColumnas Max | 2.3 | -111.2245 | 59.4808 | 24.5231 | 16.8485 | 220.6979 | 210.0271 | 157 | 2.3
Story5 | C13 | 157 | (52_d) EnvolventeCortanteColumnas Min | 0 | -377.2371 | -68.4044 | -129.364 | -17.2536 | -110.3662 | -313.7511 | 157 | 0
Story5 | C13 | 157 | (52_d) EnvolventeCortanteColumnas Min | 1.15 | -361.3395 | -68.4044 | -129.364 | -17.2536 | -67.8422 | -251.3582 | 157 | 1.15
Story5 | C13 | 157 | (52_d) EnvolventeCortanteColumnas Min | 2.3 | -345.4419 | -68.4044 | -129.364 | -17.2536 | -92.8194 | -204.3533 | 157 | 2.3
Story5 | C14 | 158 | PesoPropio | 0 | -268.7143 | 11.1762 | 5.4132 | -0.1201 | 5.6601 | 8.9386 | 158 | 0
Story5 | C14 | 158 | PesoPropio | 1.15 | -255.4663 | 11.1762 | 5.4132 | -0.1201 | -0.5651 | -3.914 | 158 | 1.15
Story5 | C14 | 158 | PesoPropio | 2.3 | -242.2183 | 11.1762 | 5.4132 | -0.1201 | -6.7903 | -16.7666 | 158 | 2.3
Story5 | C14 | 158 | CargaViva | 0 | -138.7527 | -3.8343 | 1.9091 | -0.0302 | 1.8561 | -6.5447 | 158 | 0
Story5 | C14 | 158 | CargaViva | 1.15 | -138.7527 | -3.8343 | 1.9091 | -0.0302 | -0.3393 | -2.1352 | 158 | 1.15
Story5 | C14 | 158 | CargaViva | 2.3 | -138.7527 | -3.8343 | 1.9091 | -0.0302 | -2.5348 | 2.2742 | 158 | 2.3
Story5 | C14 | 158 | SobreImpuesta | 0 | -62.3753 | 52.4093 | 0.6023 | -0.0521 | 0.6476 | 55.3783 | 158 | 0
Story5 | C14 | 158 | SobreImpuesta | 1.15 | -62.3753 | 52.4093 | 0.6023 | -0.0521 | -0.045 | -4.8925 | 158 | 1.15
Story5 | C14 | 158 | SobreImpuesta | 2.3 | -62.3753 | 52.4093 | 0.6023 | -0.0521 | -0.7376 | -65.1632 | 158 | 2.3
Story5 | C14 | 158 | SX 1 | 0 | 63.7691 | -53.3221 | 2.5621 | -1.1769 | 2.0533 | -431.1194 | 158 | 0
Story5 | C14 | 158 | SX 1 | 1.15 | 63.7691 | -53.3221 | 2.5621 | -1.1769 | -0.8931 | -369.7989 | 158 | 1.15
Story5 | C14 | 158 | SX 1 | 2.3 | 63.7691 | -53.3221 | 2.5621 | -1.1769 | -3.8396 | -308.4785 | 158 | 2.3
Story5 | C14 | 158 | SX 2 | 0 | 60.3007 | -48.511 | 27.0768 | -11.4747 | 26.5579 | -404.5319 | 158 | 0
Story5 | C14 | 158 | SX 2 | 1.15 | 60.3007 | -48.511 | 27.0768 | -11.4747 | -4.5804 | -348.7442 | 158 | 1.15
Story5 | C14 | 158 | SX 2 | 2.3 | 60.3007 | -48.511 | 27.0768 | -11.4747 | -35.7188 | -292.9565 | 158 | 2.3
Story5 | C14 | 158 | SX 3 | 0 | 67.2375 | -58.1332 | -21.9525 | 9.1209 | -22.4512 | -457.7069 | 158 | 0
Story5 | C14 | 158 | SX 3 | 1.15 | 67.2375 | -58.1332 | -21.9525 | 9.1209 | 2.7942 | -390.8537 | 158 | 1.15
Story5 | C14 | 158 | SX 3 | 2.3 | 67.2375 | -58.1332 | -21.9525 | 9.1209 | 28.0396 | -324.0004 | 158 | 2.3
Story5 | C14 | 158 | SY 1 | 0 | -7.18 | 1.257 | 266.6457 | -7.9184 | 191.2125 | 15.0593 | 158 | 0
Story5 | C14 | 158 | SY 1 | 1.15 | -7.18 | 1.257 | 266.6457 | -7.9184 | -115.4301 | 13.6137 | 158 | 1.15
Story5 | C14 | 158 | SY 1 | 2.3 | -7.18 | 1.257 | 266.6457 | -7.9184 | -422.0727 | 12.1682 | 158 | 2.3
Story5 | C14 | 158 | SY 2 | 0 | -4.4855 | -2.3576 | 247.5818 | 0.0773 | 172.1188 | -5.2486 | 158 | 0
Story5 | C14 | 158 | SY 2 | 1.15 | -4.4855 | -2.3576 | 247.5818 | 0.0773 | -112.6003 | -2.5373 | 158 | 1.15
Story5 | C14 | 158 | SY 2 | 2.3 | -4.4855 | -2.3576 | 247.5818 | 0.0773 | -397.3194 | 0.1739 | 158 | 2.3
Story5 | C14 | 158 | SY 3 | 0 | -9.8746 | 4.8716 | 285.7097 | -15.9141 | 210.3063 | 35.3672 | 158 | 0
Story5 | C14 | 158 | SY 3 | 1.15 | -9.8746 | 4.8716 | 285.7097 | -15.9141 | -118.2598 | 29.7648 | 158 | 1.15
Story5 | C14 | 158 | SY 3 | 2.3 | -9.8746 | 4.8716 | 285.7097 | -15.9141 | -446.826 | 24.1625 | 158 | 2.3
Story5 | C14 | 158 | Sismo X Max | 0 | 92.8051 | 104.5214 | 40.0557 | 18.0278 | 41.2123 | 415.9592 | 158 | 0
Story5 | C14 | 158 | Sismo X Max | 1.15 | 92.8051 | 104.5214 | 40.0557 | 18.0278 | 5.0972 | 334.0581 | 158 | 1.15
Story5 | C14 | 158 | Sismo X Max | 2.3 | 92.8051 | 104.5214 | 40.0557 | 18.0278 | 50.955 | 281.3383 | 158 | 2.3
Story5 | C14 | 158 | Sismo Y Max | 0 | 11.6444 | 11.0137 | 241.1801 | 22.9528 | 186.8945 | 54.7312 | 158 | 0
Story5 | C14 | 158 | Sismo Y Max | 1.15 | 11.6444 | 11.0137 | 241.1801 | 22.9528 | 98.1201 | 43.1538 | 158 | 1.15
Story5 | C14 | 158 | Sismo Y Max | 2.3 | 11.6444 | 11.0137 | 241.1801 | 22.9528 | 371.8428 | 32.4179 | 158 | 2.3
Story5 | C14 | 158 | SismoX (Derivas) Max | 0 | 89.8361 | 100.6632 | 19.0315 | 9.2224 | 20.1173 | 393.9348 | 158 | 0
Story5 | C14 | 158 | SismoX (Derivas) Max | 1.15 | 89.8361 | 100.6632 | 19.0315 | 9.2224 | 2.0143 | 316.4706 | 158 | 1.15
Story5 | C14 | 158 | SismoX (Derivas) Max | 2.3 | 89.8361 | 100.6632 | 19.0315 | 9.2224 | 23.6943 | 268.1878 | 158 | 2.3
Story5 | C14 | 158 | SismoY (Derivas) Max | 0 | 9.5221 | 8.0285 | 226.186 | 16.6501 | 171.9192 | 38.3459 | 158 | 0
Story5 | C14 | 158 | SismoY (Derivas) Max | 1.15 | 9.5221 | 8.0285 | 226.186 | 16.6501 | 95.8521 | 30.2015 | 158 | 1.15
Story5 | C14 | 158 | SismoY (Derivas) Max | 2.3 | 9.5221 | 8.0285 | 226.186 | 16.6501 | 352.3315 | 22.8985 | 158 | 2.3
Story5 | C14 | 158 | Suelo | 0 | 0.2259 | -0.9114 | 0.0145 | -0.0082 | 0.0068 | -3.5474 | 158 | 0
Story5 | C14 | 158 | Suelo | 1.15 | 0.2259 | -0.9114 | 0.0145 | -0.0082 | -0.0099 | -2.4993 | 158 | 1.15
Story5 | C14 | 158 | Suelo | 2.3 | 0.2259 | -0.9114 | 0.0145 | -0.0082 | -0.0266 | -1.4511 | 158 | 2.3
Story5 | C14 | 158 | (0) CM | 0 | -331.0895 | 63.5855 | 6.0155 | -0.1722 | 6.3077 | 64.3168 | 158 | 0
Story5 | C14 | 158 | (0) CM | 1.15 | -317.8415 | 63.5855 | 6.0155 | -0.1722 | -0.6101 | -8.8065 | 158 | 1.15
Story5 | C14 | 158 | (0) CM | 2.3 | -304.5935 | 63.5855 | 6.0155 | -0.1722 | -7.5279 | -81.9298 | 158 | 2.3
Story5 | C14 | 158 | (0) CV | 0 | -138.7527 | -3.8343 | 1.9091 | -0.0302 | 1.8561 | -6.5447 | 158 | 0
Story5 | C14 | 158 | (0) CV | 1.15 | -138.7527 | -3.8343 | 1.9091 | -0.0302 | -0.3393 | -2.1352 | 158 | 1.15
Story5 | C14 | 158 | (0) CV | 2.3 | -138.7527 | -3.8343 | 1.9091 | -0.0302 | -2.5348 | 2.2742 | 158 | 2.3
Story5 | C14 | 158 | (0) 1.2CM+1.0CV | 0 | -536.0602 | 72.4683 | 9.1277 | -0.2369 | 9.4254 | 70.6355 | 158 | 0
Story5 | C14 | 158 | (0) 1.2CM+1.0CV | 1.15 | -520.1626 | 72.4683 | 9.1277 | -0.2369 | -1.0714 | -12.703 | 158 | 1.15
Story5 | C14 | 158 | (0) 1.2CM+1.0CV | 2.3 | -504.265 | 72.4683 | 9.1277 | -0.2369 | -11.5683 | -96.0415 | 158 | 2.3
Story5 | C14 | 158 | (0) OrtX (e=0.00) Max | 0 | 92.6927 | 103.0718 | 86.8872 | 14.2174 | 71.693 | 405.4386 | 158 | 0
Story5 | C14 | 158 | (0) OrtX (e=0.00) Max | 1.15 | 92.6927 | 103.0718 | 86.8872 | 14.2174 | 30.77 | 325.5311 | 158 | 1.15
Story5 | C14 | 158 | (0) OrtX (e=0.00) Max | 2.3 | 92.6927 | 103.0718 | 86.8872 | 14.2174 | 129.3937 | 275.0574 | 158 | 2.3
Story5 | C14 | 158 | (0) OrtX (e=0.00) Min | 0 | -92.6927 | -103.0718 | -86.8872 | -14.2174 | -71.693 | -405.4386 | 158 | 0
Story5 | C14 | 158 | (0) OrtX (e=0.00) Min | 1.15 | -92.6927 | -103.0718 | -86.8872 | -14.2174 | -30.77 | -325.5311 | 158 | 1.15
Story5 | C14 | 158 | (0) OrtX (e=0.00) Min | 2.3 | -92.6927 | -103.0718 | -86.8872 | -14.2174 | -129.3937 | -275.0574 | 158 | 2.3
Story5 | C14 | 158 | (0) OrtY (e=0.00) Max | 0 | 36.4729 | 38.2275 | 231.8954 | 19.4168 | 177.9544 | 156.5264 | 158 | 0
Story5 | C14 | 158 | (0) OrtY (e=0.00) Max | 1.15 | 36.4729 | 38.2275 | 231.8954 | 19.4168 | 96.4564 | 125.1427 | 158 | 1.15
Story5 | C14 | 158 | (0) OrtY (e=0.00) Max | 2.3 | 36.4729 | 38.2275 | 231.8954 | 19.4168 | 359.4398 | 103.3549 | 158 | 2.3
Story5 | C14 | 158 | (0) OrtY (e=0.00) Min | 0 | -36.4729 | -38.2275 | -231.8954 | -19.4168 | -177.9544 | -156.5264 | 158 | 0
Story5 | C14 | 158 | (0) OrtY (e=0.00) Min | 1.15 | -36.4729 | -38.2275 | -231.8954 | -19.4168 | -96.4564 | -125.1427 | 158 | 1.15
Story5 | C14 | 158 | (0) OrtY (e=0.00) Min | 2.3 | -36.4729 | -38.2275 | -231.8954 | -19.4168 | -359.4398 | -103.3549 | 158 | 2.3
Story5 | C14 | 158 | (0) 1CM + 0.25CV | 0 | -365.7777 | 62.6269 | 6.4928 | -0.1798 | 6.7718 | 62.6807 | 158 | 0
Story5 | C14 | 158 | (0) 1CM + 0.25CV | 1.15 | -352.5297 | 62.6269 | 6.4928 | -0.1798 | -0.6949 | -9.3403 | 158 | 1.15
Story5 | C14 | 158 | (0) 1CM + 0.25CV | 2.3 | -339.2817 | 62.6269 | 6.4928 | -0.1798 | -8.1616 | -81.3612 | 158 | 2.3
Story5 | C14 | 158 | (0) OrtX (e=0.05) Max | 0 | 96.2984 | 107.8255 | 112.4097 | 24.9136 | 97.2806 | 432.3785 | 158 | 0
Story5 | C14 | 158 | (0) OrtX (e=0.05) Max | 1.15 | 96.2984 | 107.8255 | 112.4097 | 24.9136 | 34.5332 | 347.0042 | 158 | 1.15
Story5 | C14 | 158 | (0) OrtX (e=0.05) Max | 2.3 | 96.2984 | 107.8255 | 112.4097 | 24.9136 | 162.5078 | 291.0637 | 158 | 2.3
Story5 | C14 | 158 | (0) OrtX (e=0.05) Min | 0 | -96.2984 | -107.8255 | -112.4097 | -24.9136 | -97.2806 | -432.3785 | 158 | 0
Story5 | C14 | 158 | (0) OrtX (e=0.05) Min | 1.15 | -96.2984 | -107.8255 | -112.4097 | -24.9136 | -34.5332 | -347.0042 | 158 | 1.15
Story5 | C14 | 158 | (0) OrtX (e=0.05) Min | 2.3 | -96.2984 | -107.8255 | -112.4097 | -24.9136 | -162.5078 | -291.0637 | 158 | 2.3
Story5 | C14 | 158 | (0) OrtY (e=0.05) Max | 0 | 39.4859 | 42.3701 | 253.1968 | 28.3612 | 199.2582 | 179.5189 | 158 | 0
Story5 | C14 | 158 | (0) OrtY (e=0.05) Max | 1.15 | 39.4859 | 42.3701 | 253.1968 | 28.3612 | 99.6493 | 143.3713 | 158 | 1.15
Story5 | C14 | 158 | (0) OrtY (e=0.05) Max | 2.3 | 39.4859 | 42.3701 | 253.1968 | 28.3612 | 387.1293 | 116.8194 | 158 | 2.3
Story5 | C14 | 158 | (0) OrtY (e=0.05) Min | 0 | -39.4859 | -42.3701 | -253.1968 | -28.3612 | -199.2582 | -179.5189 | 158 | 0
Story5 | C14 | 158 | (0) OrtY (e=0.05) Min | 1.15 | -39.4859 | -42.3701 | -253.1968 | -28.3612 | -99.6493 | -143.3713 | 158 | 1.15
Story5 | C14 | 158 | (0) OrtY (e=0.05) Min | 2.3 | -39.4859 | -42.3701 | -253.1968 | -28.3612 | -387.1293 | -116.8194 | 158 | 2.3
Story5 | C14 | 158 | (01_d) CM+H | 0 | -330.8636 | 62.6741 | 6.03 | -0.1805 | 6.3145 | 60.7694 | 158 | 0
Story5 | C14 | 158 | (01_d) CM+H | 1.15 | -317.6156 | 62.6741 | 6.03 | -0.1805 | -0.62 | -11.3057 | 158 | 1.15
Story5 | C14 | 158 | (01_d) CM+H | 2.3 | -304.3676 | 62.6741 | 6.03 | -0.1805 | -7.5545 | -83.3809 | 158 | 2.3
Story5 | C14 | 158 | (02_d) CM+H+0.75CV | 0 | -434.9282 | 59.7983 | 7.4618 | -0.2031 | 7.7066 | 55.8609 | 158 | 0
Story5 | C14 | 158 | (02_d) CM+H+0.75CV | 1.15 | -421.6802 | 59.7983 | 7.4618 | -0.2031 | -0.8745 | -12.9072 | 158 | 1.15
Story5 | C14 | 158 | (02_d) CM+H+0.75CV | 2.3 | -408.4322 | 59.7983 | 7.4618 | -0.2031 | -9.4556 | -81.6753 | 158 | 2.3
Story5 | C14 | 158 | (0) OrtX (R=5.0) Max | 0 | 19.2597 | 21.5651 | 22.4819 | 4.9827 | 19.4561 | 86.4757 | 158 | 0
Story5 | C14 | 158 | (0) OrtX (R=5.0) Max | 1.15 | 19.2597 | 21.5651 | 22.4819 | 4.9827 | 6.9066 | 69.4008 | 158 | 1.15
Story5 | C14 | 158 | (0) OrtX (R=5.0) Max | 2.3 | 19.2597 | 21.5651 | 22.4819 | 4.9827 | 32.5016 | 58.2127 | 158 | 2.3
Story5 | C14 | 158 | (0) OrtX (R=5.0) Min | 0 | -19.2597 | -21.5651 | -22.4819 | -4.9827 | -19.4561 | -86.4757 | 158 | 0
Story5 | C14 | 158 | (0) OrtX (R=5.0) Min | 1.15 | -19.2597 | -21.5651 | -22.4819 | -4.9827 | -6.9066 | -69.4008 | 158 | 1.15
Story5 | C14 | 158 | (0) OrtX (R=5.0) Min | 2.3 | -19.2597 | -21.5651 | -22.4819 | -4.9827 | -32.5016 | -58.2127 | 158 | 2.3
Story5 | C14 | 158 | (0) OrtY (R=5.0) Max | 0 | 7.8972 | 8.474 | 50.6394 | 5.6722 | 39.8516 | 35.9038 | 158 | 0
Story5 | C14 | 158 | (0) OrtY (R=5.0) Max | 1.15 | 7.8972 | 8.474 | 50.6394 | 5.6722 | 19.9299 | 28.6743 | 158 | 1.15
Story5 | C14 | 158 | (0) OrtY (R=5.0) Max | 2.3 | 7.8972 | 8.474 | 50.6394 | 5.6722 | 77.4259 | 23.3639 | 158 | 2.3
Story5 | C14 | 158 | (0) OrtY (R=5.0) Min | 0 | -7.8972 | -8.474 | -50.6394 | -5.6722 | -39.8516 | -35.9038 | 158 | 0
Story5 | C14 | 158 | (0) OrtY (R=5.0) Min | 1.15 | -7.8972 | -8.474 | -50.6394 | -5.6722 | -19.9299 | -28.6743 | 158 | 1.15
Story5 | C14 | 158 | (0) OrtY (R=5.0) Min | 2.3 | -7.8972 | -8.474 | -50.6394 | -5.6722 | -77.4259 | -23.3639 | 158 | 2.3
Story5 | C14 | 158 | (03_d) CM+H+0.70OrtX (R=5.0) Max | 0 | -317.3818 | 77.7697 | 21.7674 | 3.3074 | 19.9338 | 121.3024 | 158 | 0
Story5 | C14 | 158 | (03_d) CM+H+0.70OrtX (R=5.0) Max | 1.15 | -304.1338 | 77.7697 | 21.7674 | 3.3074 | 4.2147 | 37.2748 | 158 | 1.15
Story5 | C14 | 158 | (03_d) CM+H+0.70OrtX (R=5.0) Max | 2.3 | -290.8858 | 77.7697 | 21.7674 | 3.3074 | 15.1966 | -42.632 | 158 | 2.3
Story5 | C14 | 158 | (03_d) CM+H+0.70OrtX (R=5.0) Min | 0 | -344.3454 | 47.5785 | -9.7074 | -3.6684 | -7.3047 | 0.2365 | 158 | 0
Story5 | C14 | 158 | (03_d) CM+H+0.70OrtX (R=5.0) Min | 1.15 | -331.0974 | 47.5785 | -9.7074 | -3.6684 | -5.4546 | -59.8863 | 158 | 1.15
Story5 | C14 | 158 | (03_d) CM+H+0.70OrtX (R=5.0) Min | 2.3 | -317.8494 | 47.5785 | -9.7074 | -3.6684 | -30.3056 | -124.1299 | 158 | 2.3
Story5 | C14 | 158 | (04_d) CM+H+0.70OrtY (R=5.0) Max | 0 | -325.3356 | 68.6059 | 41.4776 | 3.7901 | 34.2107 | 85.9021 | 158 | 0
Story5 | C14 | 158 | (04_d) CM+H+0.70OrtY (R=5.0) Max | 1.15 | -312.0876 | 68.6059 | 41.4776 | 3.7901 | 13.3309 | 8.7662 | 158 | 1.15
Story5 | C14 | 158 | (04_d) CM+H+0.70OrtY (R=5.0) Max | 2.3 | -298.8396 | 68.6059 | 41.4776 | 3.7901 | 46.6436 | -67.0262 | 158 | 2.3
Story5 | C14 | 158 | (04_d) CM+H+0.70OrtY (R=5.0) Min | 0 | -336.3916 | 56.7423 | -29.4176 | -4.151 | -21.5816 | 35.6368 | 158 | 0
Story5 | C14 | 158 | (04_d) CM+H+0.70OrtY (R=5.0) Min | 1.15 | -323.1436 | 56.7423 | -29.4176 | -4.151 | -14.5709 | -31.3777 | 158 | 1.15
Story5 | C14 | 158 | (04_d) CM+H+0.70OrtY (R=5.0) Min | 2.3 | -309.8956 | 56.7423 | -29.4176 | -4.151 | -61.7526 | -99.7357 | 158 | 2.3
Story5 | C14 | 158 | (05_d) CM+H+0.525OrtX (R=5.0)+0.75CV Max | 0 | -424.8168 | 71.12 | 19.2648 | 2.4128 | 17.9211 | 101.2607 | 158 | 0
Story5 | C14 | 158 | (05_d) CM+H+0.525OrtX (R=5.0)+0.75CV Max | 1.15 | -411.5688 | 71.12 | 19.2648 | 2.4128 | 2.7515 | 23.5283 | 158 | 1.15
Story5 | C14 | 158 | (05_d) CM+H+0.525OrtX (R=5.0)+0.75CV Max | 2.3 | -398.3208 | 71.12 | 19.2648 | 2.4128 | 7.6078 | -51.1136 | 158 | 2.3
Story5 | C14 | 158 | (05_d) CM+H+0.525OrtX (R=5.0)+0.75CV Min | 0 | -445.0395 | 48.4767 | -4.3412 | -2.8191 | -2.5078 | 10.4612 | 158 | 0
Story5 | C14 | 158 | (05_d) CM+H+0.525OrtX (R=5.0)+0.75CV Min | 1.15 | -431.7915 | 48.4767 | -4.3412 | -2.8191 | -4.5005 | -49.3426 | 158 | 1.15
Story5 | C14 | 158 | (05_d) CM+H+0.525OrtX (R=5.0)+0.75CV Min | 2.3 | -418.5435 | 48.4767 | -4.3412 | -2.8191 | -26.5189 | -112.2369 | 158 | 2.3
Story5 | C14 | 158 | (06_d) CM+H+0.525OrtY (R=5.0)+0.75CV Max | 0 | -430.7821 | 64.2472 | 34.0475 | 2.7748 | 28.6288 | 74.7104 | 158 | 0
Story5 | C14 | 158 | (06_d) CM+H+0.525OrtY (R=5.0)+0.75CV Max | 1.15 | -417.5341 | 64.2472 | 34.0475 | 2.7748 | 9.5887 | 2.1468 | 158 | 1.15
Story5 | C14 | 158 | (06_d) CM+H+0.525OrtY (R=5.0)+0.75CV Max | 2.3 | -404.2861 | 64.2472 | 34.0475 | 2.7748 | 31.193 | -69.4092 | 158 | 2.3
Story5 | C14 | 158 | (06_d) CM+H+0.525OrtY (R=5.0)+0.75CV Min | 0 | -439.0742 | 55.3495 | -19.1238 | -3.1811 | -13.2155 | 37.0114 | 158 | 0
Story5 | C14 | 158 | (06_d) CM+H+0.525OrtY (R=5.0)+0.75CV Min | 1.15 | -425.8262 | 55.3495 | -19.1238 | -3.1811 | -11.3376 | -27.9611 | 158 | 1.15
Story5 | C14 | 158 | (06_d) CM+H+0.525OrtY (R=5.0)+0.75CV Min | 2.3 | -412.5782 | 55.3495 | -19.1238 | -3.1811 | -50.1041 | -93.9413 | 158 | 2.3
Story5 | C14 | 158 | (07_d) 0.6CM+H | 0 | -198.4278 | 37.2399 | 3.6238 | -0.1116 | 3.7914 | 35.0427 | 158 | 0
Story5 | C14 | 158 | (07_d) 0.6CM+H | 1.15 | -190.479 | 37.2399 | 3.6238 | -0.1116 | -0.3759 | -7.7832 | 158 | 1.15
Story5 | C14 | 158 | (07_d) 0.6CM+H | 2.3 | -182.5302 | 37.2399 | 3.6238 | -0.1116 | -4.5433 | -50.609 | 158 | 2.3
Story5 | C14 | 158 | (08_d) 0.6CM+0.70OrtX (R=5.0)+H Max | 0 | -184.946 | 52.3355 | 19.3612 | 3.3763 | 17.4107 | 95.5757 | 158 | 0
Story5 | C14 | 158 | (08_d) 0.6CM+0.70OrtX (R=5.0)+H Max | 1.15 | -176.9972 | 52.3355 | 19.3612 | 3.3763 | 4.4587 | 40.7974 | 158 | 1.15
Story5 | C14 | 158 | (08_d) 0.6CM+0.70OrtX (R=5.0)+H Max | 2.3 | -169.0484 | 52.3355 | 19.3612 | 3.3763 | 18.2078 | -9.8601 | 158 | 2.3
Story5 | C14 | 158 | (08_d) 0.6CM+0.70OrtX (R=5.0)+H Min | 0 | -211.9096 | 22.1443 | -12.1136 | -3.5995 | -9.8278 | -25.4903 | 158 | 0
Story5 | C14 | 158 | (08_d) 0.6CM+0.70OrtX (R=5.0)+H Min | 1.15 | -203.9608 | 22.1443 | -12.1136 | -3.5995 | -5.2106 | -56.3637 | 158 | 1.15
Story5 | C14 | 158 | (08_d) 0.6CM+0.70OrtX (R=5.0)+H Min | 2.3 | -196.012 | 22.1443 | -12.1136 | -3.5995 | -27.2944 | -91.3579 | 158 | 2.3
Story5 | C14 | 158 | (09_d) 0.6CM+0.70OrtY (R=5.0)+H Max | 0 | -192.8998 | 43.1717 | 39.0714 | 3.859 | 31.6876 | 60.1754 | 158 | 0
Story5 | C14 | 158 | (09_d) 0.6CM+0.70OrtY (R=5.0)+H Max | 1.15 | -184.951 | 43.1717 | 39.0714 | 3.859 | 13.575 | 12.2888 | 158 | 1.15
Story5 | C14 | 158 | (09_d) 0.6CM+0.70OrtY (R=5.0)+H Max | 2.3 | -177.0022 | 43.1717 | 39.0714 | 3.859 | 49.6548 | -34.2543 | 158 | 2.3
Story5 | C14 | 158 | (09_d) 0.6CM+0.70OrtY (R=5.0)+H Min | 0 | -203.9558 | 31.3081 | -31.8238 | -4.0822 | -24.1047 | 9.9101 | 158 | 0
Story5 | C14 | 158 | (09_d) 0.6CM+0.70OrtY (R=5.0)+H Min | 1.15 | -196.007 | 31.3081 | -31.8238 | -4.0822 | -14.3268 | -27.8551 | 158 | 1.15
Story5 | C14 | 158 | (09_d) 0.6CM+0.70OrtY (R=5.0)+H Min | 2.3 | -188.0582 | 31.3081 | -31.8238 | -4.0822 | -58.7414 | -66.9637 | 158 | 2.3
Story5 | C14 | 158 | (20_d) 1.4CM+1.6H | 0 | -463.1639 | 87.5614 | 8.4449 | -0.2543 | 8.8417 | 84.3678 | 158 | 0
Story5 | C14 | 158 | (20_d) 1.4CM+1.6H | 1.15 | -444.6167 | 87.5614 | 8.4449 | -0.2543 | -0.8699 | -16.3279 | 158 | 1.15
Story5 | C14 | 158 | (20_d) 1.4CM+1.6H | 2.3 | -426.0695 | 87.5614 | 8.4449 | -0.2543 | -10.5815 | -117.0235 | 158 | 2.3
Story5 | C14 | 158 | (21_d) 1.2CM+1.6CV+1.6H | 0 | -618.9503 | 68.7094 | 10.2964 | -0.2682 | 10.55 | 61.0329 | 158 | 0
Story5 | C14 | 158 | (21_d) 1.2CM+1.6CV+1.6H | 1.15 | -603.0527 | 68.7094 | 10.2964 | -0.2682 | -1.2908 | -17.983 | 158 | 1.15
Story5 | C14 | 158 | (21_d) 1.2CM+1.6CV+1.6H | 2.3 | -587.1551 | 68.7094 | 10.2964 | -0.2682 | -13.1317 | -96.9988 | 158 | 2.3
Story5 | C14 | 158 | (22_d) 1.2CM+1.0CV+1.6H | 0 | -535.6987 | 71.01 | 9.1509 | -0.2501 | 9.4363 | 64.9597 | 158 | 0
Story5 | C14 | 158 | (22_d) 1.2CM+1.0CV+1.6H | 1.15 | -519.8011 | 71.01 | 9.1509 | -0.2501 | -1.0872 | -16.7018 | 158 | 1.15
Story5 | C14 | 158 | (22_d) 1.2CM+1.0CV+1.6H | 2.3 | -503.9035 | 71.01 | 9.1509 | -0.2501 | -11.6108 | -98.3633 | 158 | 2.3
Story5 | C14 | 158 | (23_d) 1.2CM+1.0OrtX (R=5.0)+1.0CV Max | 0 | -516.8005 | 94.0334 | 31.6096 | 4.7458 | 28.8815 | 157.1112 | 158 | 0
Story5 | C14 | 158 | (23_d) 1.2CM+1.0OrtX (R=5.0)+1.0CV Max | 1.15 | -500.9029 | 94.0334 | 31.6096 | 4.7458 | 5.8352 | 56.6978 | 158 | 1.15
Story5 | C14 | 158 | (23_d) 1.2CM+1.0OrtX (R=5.0)+1.0CV Max | 2.3 | -485.0053 | 94.0334 | 31.6096 | 4.7458 | 20.9333 | -37.8288 | 158 | 2.3
Story5 | C14 | 158 | (23_d) 1.2CM+1.0OrtX (R=5.0)+1.0CV Min | 0 | -555.3199 | 50.9032 | -13.3542 | -5.2196 | -10.0307 | -15.8402 | 158 | 0
Story5 | C14 | 158 | (23_d) 1.2CM+1.0OrtX (R=5.0)+1.0CV Min | 1.15 | -539.4223 | 50.9032 | -13.3542 | -5.2196 | -7.9781 | -82.1038 | 158 | 1.15
Story5 | C14 | 158 | (23_d) 1.2CM+1.0OrtX (R=5.0)+1.0CV Min | 2.3 | -523.5247 | 50.9032 | -13.3542 | -5.2196 | -44.0699 | -154.2542 | 158 | 2.3
Story5 | C14 | 158 | (24_d) 1.2CM+1.0OrtY (R=5.0)+1.0CV Max | 0 | -528.163 | 80.9423 | 59.7671 | 5.4353 | 49.2771 | 106.5393 | 158 | 0
Story5 | C14 | 158 | (24_d) 1.2CM+1.0OrtY (R=5.0)+1.0CV Max | 1.15 | -512.2654 | 80.9423 | 59.7671 | 5.4353 | 18.8584 | 15.9713 | 158 | 1.15
Story5 | C14 | 158 | (24_d) 1.2CM+1.0OrtY (R=5.0)+1.0CV Max | 2.3 | -496.3678 | 80.9423 | 59.7671 | 5.4353 | 65.8576 | -72.6776 | 158 | 2.3
Story5 | C14 | 158 | (24_d) 1.2CM+1.0OrtY (R=5.0)+1.0CV Min | 0 | -543.9574 | 63.9942 | -41.5117 | -5.9091 | -30.4262 | 34.7317 | 158 | 0
Story5 | C14 | 158 | (24_d) 1.2CM+1.0OrtY (R=5.0)+1.0CV Min | 1.15 | -528.0598 | 63.9942 | -41.5117 | -5.9091 | -21.0013 | -41.3773 | 158 | 1.15
Story5 | C14 | 158 | (24_d) 1.2CM+1.0OrtY (R=5.0)+1.0CV Min | 2.3 | -512.1622 | 63.9942 | -41.5117 | -5.9091 | -88.9941 | -119.4054 | 158 | 2.3
Story5 | C14 | 158 | (25_d) 0.9CM+1.6H | 0 | -297.6191 | 55.7687 | 5.4372 | -0.1682 | 5.6879 | 52.2093 | 158 | 0
Story5 | C14 | 158 | (25_d) 0.9CM+1.6H | 1.15 | -285.6959 | 55.7687 | 5.4372 | -0.1682 | -0.5649 | -11.9247 | 158 | 1.15
Story5 | C14 | 158 | (25_d) 0.9CM+1.6H | 2.3 | -273.7727 | 55.7687 | 5.4372 | -0.1682 | -6.8176 | -76.0586 | 158 | 2.3
Story5 | C14 | 158 | (26_d) 0.9CM+1.0OrtX (R=5.0)+1.6H Max | 0 | -278.3594 | 77.3338 | 27.9191 | 4.8145 | 25.144 | 138.685 | 158 | 0
Story5 | C14 | 158 | (26_d) 0.9CM+1.0OrtX (R=5.0)+1.6H Max | 1.15 | -266.4362 | 77.3338 | 27.9191 | 4.8145 | 6.3418 | 57.4762 | 158 | 1.15
Story5 | C14 | 158 | (26_d) 0.9CM+1.0OrtX (R=5.0)+1.6H Max | 2.3 | -254.513 | 77.3338 | 27.9191 | 4.8145 | 25.684 | -17.8459 | 158 | 2.3
Story5 | C14 | 158 | (26_d) 0.9CM+1.0OrtX (R=5.0)+1.6H Min | 0 | -316.8788 | 34.2036 | -17.0448 | -5.1509 | -13.7683 | -34.2664 | 158 | 0
Story5 | C14 | 158 | (26_d) 0.9CM+1.0OrtX (R=5.0)+1.6H Min | 1.15 | -304.9556 | 34.2036 | -17.0448 | -5.1509 | -7.4715 | -81.3255 | 158 | 1.15
Story5 | C14 | 158 | (26_d) 0.9CM+1.0OrtX (R=5.0)+1.6H Min | 2.3 | -293.0324 | 34.2036 | -17.0448 | -5.1509 | -39.3192 | -134.2714 | 158 | 2.3
Story5 | C14 | 158 | (27_d) 0.9CM+1.0OrtY (R=5.0)+1.6H Max | 0 | -289.7219 | 64.2427 | 56.0765 | 5.504 | 45.5395 | 88.1131 | 158 | 0
Story5 | C14 | 158 | (27_d) 0.9CM+1.0OrtY (R=5.0)+1.6H Max | 1.15 | -277.7987 | 64.2427 | 56.0765 | 5.504 | 19.365 | 16.7496 | 158 | 1.15
Story5 | C14 | 158 | (27_d) 0.9CM+1.0OrtY (R=5.0)+1.6H Max | 2.3 | -265.8755 | 64.2427 | 56.0765 | 5.504 | 70.6083 | -52.6948 | 158 | 2.3
Story5 | C14 | 158 | (27_d) 0.9CM+1.0OrtY (R=5.0)+1.6H Min | 0 | -305.5163 | 47.2947 | -45.2022 | -5.8404 | -34.1638 | 16.3056 | 158 | 0
Story5 | C14 | 158 | (27_d) 0.9CM+1.0OrtY (R=5.0)+1.6H Min | 1.15 | -293.5931 | 47.2947 | -45.2022 | -5.8404 | -20.4947 | -40.5989 | 158 | 1.15
Story5 | C14 | 158 | (27_d) 0.9CM+1.0OrtY (R=5.0)+1.6H Min | 2.3 | -281.6699 | 47.2947 | -45.2022 | -5.8404 | -84.2435 | -99.4225 | 158 | 2.3
Story5 | C14 | 158 | (50_d) EnvolventeFlexión Max | 0 | -278.3594 | 94.0334 | 59.7671 | 5.504 | 49.2771 | 157.1112 | 158 | 0
Story5 | C14 | 158 | (50_d) EnvolventeFlexión Max | 1.15 | -266.4362 | 94.0334 | 59.7671 | 5.504 | 19.365 | 57.4762 | 158 | 1.15
Story5 | C14 | 158 | (50_d) EnvolventeFlexión Max | 2.3 | -254.513 | 94.0334 | 59.7671 | 5.504 | 70.6083 | -17.8459 | 158 | 2.3
Story5 | C14 | 158 | (50_d) EnvolventeFlexión Min | 0 | -618.9503 | 34.2036 | -45.2022 | -5.9091 | -34.1638 | -34.2664 | 158 | 0
Story5 | C14 | 158 | (50_d) EnvolventeFlexión Min | 1.15 | -603.0527 | 34.2036 | -45.2022 | -5.9091 | -21.0013 | -82.1038 | 158 | 1.15
Story5 | C14 | 158 | (50_d) EnvolventeFlexión Min | 2.3 | -587.1551 | 34.2036 | -45.2022 | -5.9091 | -88.9941 | -154.2542 | 158 | 2.3
Story5 | C14 | 158 | (33_d) 1.2CM+2.0OrtX (R=5.0)+1.0CV Max | 0 | -497.5408 | 115.5985 | 54.0916 | 9.7286 | 48.3377 | 243.5869 | 158 | 0
Story5 | C14 | 158 | (33_d) 1.2CM+2.0OrtX (R=5.0)+1.0CV Max | 1.15 | -481.6432 | 115.5985 | 54.0916 | 9.7286 | 12.7419 | 126.0987 | 158 | 1.15
Story5 | C14 | 158 | (33_d) 1.2CM+2.0OrtX (R=5.0)+1.0CV Max | 2.3 | -465.7456 | 115.5985 | 54.0916 | 9.7286 | 53.4348 | 20.384 | 158 | 2.3
Story5 | C14 | 158 | (33_d) 1.2CM+2.0OrtX (R=5.0)+1.0CV Min | 0 | -574.5796 | 29.3381 | -35.8362 | -10.2023 | -29.4868 | -102.3159 | 158 | 0
Story5 | C14 | 158 | (33_d) 1.2CM+2.0OrtX (R=5.0)+1.0CV Min | 1.15 | -558.682 | 29.3381 | -35.8362 | -10.2023 | -14.8847 | -151.5047 | 158 | 1.15
Story5 | C14 | 158 | (33_d) 1.2CM+2.0OrtX (R=5.0)+1.0CV Min | 2.3 | -542.7844 | 29.3381 | -35.8362 | -10.2023 | -76.5714 | -212.467 | 158 | 2.3
Story5 | C14 | 158 | (34_d) 1.2CM+2.0OrtY (R=5.0)+1.0CV Max | 0 | -520.2658 | 89.4163 | 110.4064 | 11.1076 | 89.1287 | 142.4431 | 158 | 0
Story5 | C14 | 158 | (34_d) 1.2CM+2.0OrtY (R=5.0)+1.0CV Max | 1.15 | -504.3682 | 89.4163 | 110.4064 | 11.1076 | 38.7883 | 44.6455 | 158 | 1.15
Story5 | C14 | 158 | (34_d) 1.2CM+2.0OrtY (R=5.0)+1.0CV Max | 2.3 | -488.4706 | 89.4163 | 110.4064 | 11.1076 | 143.2834 | -49.3137 | 158 | 2.3
Story5 | C14 | 158 | (34_d) 1.2CM+2.0OrtY (R=5.0)+1.0CV Min | 0 | -551.8546 | 55.5202 | -92.151 | -11.5814 | -70.2779 | -1.1721 | 158 | 0
Story5 | C14 | 158 | (34_d) 1.2CM+2.0OrtY (R=5.0)+1.0CV Min | 1.15 | -535.957 | 55.5202 | -92.151 | -11.5814 | -40.9311 | -70.0515 | 158 | 1.15
Story5 | C14 | 158 | (34_d) 1.2CM+2.0OrtY (R=5.0)+1.0CV Min | 2.3 | -520.0594 | 55.5202 | -92.151 | -11.5814 | -166.42 | -142.7693 | 158 | 2.3
Story5 | C14 | 158 | (36_d) 0.9CM+2.0OrtX (R=5.0)+1.6H Max | 0 | -259.0997 | 98.8989 | 50.401 | 9.7972 | 44.6001 | 225.1607 | 158 | 0
Story5 | C14 | 158 | (36_d) 0.9CM+2.0OrtX (R=5.0)+1.6H Max | 1.15 | -247.1765 | 98.8989 | 50.401 | 9.7972 | 13.2484 | 126.877 | 158 | 1.15
Story5 | C14 | 158 | (36_d) 0.9CM+2.0OrtX (R=5.0)+1.6H Max | 2.3 | -235.2533 | 98.8989 | 50.401 | 9.7972 | 58.1855 | 40.3668 | 158 | 2.3
Story5 | C14 | 158 | (36_d) 0.9CM+2.0OrtX (R=5.0)+1.6H Min | 0 | -336.1385 | 12.6385 | -39.5267 | -10.1337 | -33.2244 | -120.7421 | 158 | 0
Story5 | C14 | 158 | (36_d) 0.9CM+2.0OrtX (R=5.0)+1.6H Min | 1.15 | -324.2153 | 12.6385 | -39.5267 | -10.1337 | -14.3782 | -150.7263 | 158 | 1.15
Story5 | C14 | 158 | (36_d) 0.9CM+2.0OrtX (R=5.0)+1.6H Min | 2.3 | -312.2921 | 12.6385 | -39.5267 | -10.1337 | -71.8207 | -192.4841 | 158 | 2.3
Story5 | C14 | 158 | (37_d) 0.9CM+2.0OrtY (R=5.0)+1.6H Max | 0 | -281.8247 | 72.7167 | 106.7159 | 11.1763 | 85.3911 | 124.0169 | 158 | 0
Story5 | C14 | 158 | (37_d) 0.9CM+2.0OrtY (R=5.0)+1.6H Max | 1.15 | -269.9015 | 72.7167 | 106.7159 | 11.1763 | 39.2948 | 45.4239 | 158 | 1.15
Story5 | C14 | 158 | (37_d) 0.9CM+2.0OrtY (R=5.0)+1.6H Max | 2.3 | -257.9783 | 72.7167 | 106.7159 | 11.1763 | 148.0341 | -29.3309 | 158 | 2.3
Story5 | C14 | 158 | (37_d) 0.9CM+2.0OrtY (R=5.0)+1.6H Min | 0 | -313.4135 | 38.8206 | -95.8416 | -11.5127 | -74.0154 | -19.5982 | 158 | 0
Story5 | C14 | 158 | (37_d) 0.9CM+2.0OrtY (R=5.0)+1.6H Min | 1.15 | -301.4903 | 38.8206 | -95.8416 | -11.5127 | -40.4246 | -69.2732 | 158 | 1.15
Story5 | C14 | 158 | (37_d) 0.9CM+2.0OrtY (R=5.0)+1.6H Min | 2.3 | -289.5671 | 38.8206 | -95.8416 | -11.5127 | -161.6693 | -122.7864 | 158 | 2.3
Story5 | C14 | 158 | (51_d) EnvolventeCortanteVigas Max | 0 | -259.0997 | 115.5985 | 110.4064 | 11.1763 | 89.1287 | 243.5869 | 158 | 0
Story5 | C14 | 158 | (51_d) EnvolventeCortanteVigas Max | 1.15 | -247.1765 | 115.5985 | 110.4064 | 11.1763 | 39.2948 | 126.877 | 158 | 1.15
Story5 | C14 | 158 | (51_d) EnvolventeCortanteVigas Max | 2.3 | -235.2533 | 115.5985 | 110.4064 | 11.1763 | 148.0341 | 40.3668 | 158 | 2.3
Story5 | C14 | 158 | (51_d) EnvolventeCortanteVigas Min | 0 | -618.9503 | 12.6385 | -95.8416 | -11.5814 | -74.0154 | -120.7421 | 158 | 0
Story5 | C14 | 158 | (51_d) EnvolventeCortanteVigas Min | 1.15 | -603.0527 | 12.6385 | -95.8416 | -11.5814 | -40.9311 | -151.5047 | 158 | 1.15
Story5 | C14 | 158 | (51_d) EnvolventeCortanteVigas Min | 2.3 | -587.1551 | 12.6385 | -95.8416 | -11.5814 | -166.42 | -212.467 | 158 | 2.3
Story5 | C14 | 158 | (43_d) 1.2CM+3.0OrtX (R=5.0)+1.0CV Max | 0 | -478.2811 | 137.1636 | 76.5735 | 14.7113 | 67.7938 | 330.0626 | 158 | 0
Story5 | C14 | 158 | (43_d) 1.2CM+3.0OrtX (R=5.0)+1.0CV Max | 1.15 | -462.3835 | 137.1636 | 76.5735 | 14.7113 | 19.6485 | 195.4995 | 158 | 1.15
Story5 | C14 | 158 | (43_d) 1.2CM+3.0OrtX (R=5.0)+1.0CV Max | 2.3 | -446.4859 | 137.1636 | 76.5735 | 14.7113 | 85.9364 | 78.5967 | 158 | 2.3
Story5 | C14 | 158 | (43_d) 1.2CM+3.0OrtX (R=5.0)+1.0CV Min | 0 | -593.8392 | 7.773 | -58.3181 | -15.1851 | -48.943 | -188.7916 | 158 | 0
Story5 | C14 | 158 | (43_d) 1.2CM+3.0OrtX (R=5.0)+1.0CV Min | 1.15 | -577.9416 | 7.773 | -58.3181 | -15.1851 | -21.7914 | -220.9055 | 158 | 1.15
Story5 | C14 | 158 | (43_d) 1.2CM+3.0OrtX (R=5.0)+1.0CV Min | 2.3 | -562.044 | 7.773 | -58.3181 | -15.1851 | -109.073 | -270.6797 | 158 | 2.3
Story5 | C14 | 158 | (44_d) 1.2CM+3.0OrtY (R=5.0)+1.0CV Max | 0 | -512.3686 | 97.8903 | 161.0458 | 16.7798 | 128.9803 | 178.3469 | 158 | 0
Story5 | C14 | 158 | (44_d) 1.2CM+3.0OrtY (R=5.0)+1.0CV Max | 1.15 | -496.471 | 97.8903 | 161.0458 | 16.7798 | 58.7181 | 73.3198 | 158 | 1.15
Story5 | C14 | 158 | (44_d) 1.2CM+3.0OrtY (R=5.0)+1.0CV Max | 2.3 | -480.5734 | 97.8903 | 161.0458 | 16.7798 | 220.7093 | -25.9499 | 158 | 2.3
Story5 | C14 | 158 | (44_d) 1.2CM+3.0OrtY (R=5.0)+1.0CV Min | 0 | -559.7518 | 47.0462 | -142.7904 | -17.2536 | -110.1295 | -37.0759 | 158 | 0
Story5 | C14 | 158 | (44_d) 1.2CM+3.0OrtY (R=5.0)+1.0CV Min | 1.15 | -543.8542 | 47.0462 | -142.7904 | -17.2536 | -60.861 | -98.7258 | 158 | 1.15
Story5 | C14 | 158 | (44_d) 1.2CM+3.0OrtY (R=5.0)+1.0CV Min | 2.3 | -527.9566 | 47.0462 | -142.7904 | -17.2536 | -243.8459 | -166.1332 | 158 | 2.3
Story5 | C14 | 158 | (46_d) 0.9CM+3.0OrtX (R=5.0)+1.6H Max | 0 | -239.8401 | 120.464 | 72.883 | 14.78 | 64.0562 | 311.6365 | 158 | 0
Story5 | C14 | 158 | (46_d) 0.9CM+3.0OrtX (R=5.0)+1.6H Max | 1.15 | -227.9169 | 120.464 | 72.883 | 14.78 | 20.1551 | 196.2779 | 158 | 1.15
Story5 | C14 | 158 | (46_d) 0.9CM+3.0OrtX (R=5.0)+1.6H Max | 2.3 | -215.9937 | 120.464 | 72.883 | 14.78 | 90.6871 | 98.5796 | 158 | 2.3
Story5 | C14 | 158 | (46_d) 0.9CM+3.0OrtX (R=5.0)+1.6H Min | 0 | -355.3981 | -8.9266 | -62.0087 | -15.1164 | -52.6805 | -207.2178 | 158 | 0
Story5 | C14 | 158 | (46_d) 0.9CM+3.0OrtX (R=5.0)+1.6H Min | 1.15 | -343.4749 | -8.9266 | -62.0087 | -15.1164 | -21.2848 | -220.1272 | 158 | 1.15
Story5 | C14 | 158 | (46_d) 0.9CM+3.0OrtX (R=5.0)+1.6H Min | 2.3 | -331.5517 | -8.9266 | -62.0087 | -15.1164 | -104.3223 | -250.6969 | 158 | 2.3
Story5 | C14 | 158 | (47_d) 0.9CM+3.0OrtY (R=5.0)+1.6H Max | 0 | -273.9275 | 81.1908 | 157.3552 | 16.8485 | 125.2428 | 159.9207 | 158 | 0
Story5 | C14 | 158 | (47_d) 0.9CM+3.0OrtY (R=5.0)+1.6H Max | 1.15 | -262.0043 | 81.1908 | 157.3552 | 16.8485 | 59.2247 | 74.0981 | 158 | 1.15
Story5 | C14 | 158 | (47_d) 0.9CM+3.0OrtY (R=5.0)+1.6H Max | 2.3 | -250.0811 | 81.1908 | 157.3552 | 16.8485 | 225.46 | -5.967 | 158 | 2.3
Story5 | C14 | 158 | (47_d) 0.9CM+3.0OrtY (R=5.0)+1.6H Min | 0 | -321.3107 | 30.3466 | -146.4809 | -17.1849 | -113.8671 | -55.502 | 158 | 0
Story5 | C14 | 158 | (47_d) 0.9CM+3.0OrtY (R=5.0)+1.6H Min | 1.15 | -309.3875 | 30.3466 | -146.4809 | -17.1849 | -60.3544 | -97.9474 | 158 | 1.15
Story5 | C14 | 158 | (47_d) 0.9CM+3.0OrtY (R=5.0)+1.6H Min | 2.3 | -297.4643 | 30.3466 | -146.4809 | -17.1849 | -239.0952 | -146.1503 | 158 | 2.3
Story5 | C14 | 158 | (52_d) EnvolventeCortanteColumnas Max | 0 | -239.8401 | 137.1636 | 161.0458 | 16.8485 | 128.9803 | 330.0626 | 158 | 0
Story5 | C14 | 158 | (52_d) EnvolventeCortanteColumnas Max | 1.15 | -227.9169 | 137.1636 | 161.0458 | 16.8485 | 59.2247 | 196.2779 | 158 | 1.15
Story5 | C14 | 158 | (52_d) EnvolventeCortanteColumnas Max | 2.3 | -215.9937 | 137.1636 | 161.0458 | 16.8485 | 225.46 | 98.5796 | 158 | 2.3
Story5 | C14 | 158 | (52_d) EnvolventeCortanteColumnas Min | 0 | -618.9503 | -8.9266 | -146.4809 | -17.2536 | -113.8671 | -207.2178 | 158 | 0
Story5 | C14 | 158 | (52_d) EnvolventeCortanteColumnas Min | 1.15 | -603.0527 | -8.9266 | -146.4809 | -17.2536 | -60.861 | -220.9055 | 158 | 1.15
Story5 | C14 | 158 | (52_d) EnvolventeCortanteColumnas Min | 2.3 | -587.1551 | -8.9266 | -146.4809 | -17.2536 | -243.8459 | -270.6797 | 158 | 2.3
Story5 | C15 | 159 | PesoPropio | 0 | -267.1964 | 10.2151 | 5.0578 | -0.1201 | 6.2021 | 7.9632 | 159 | 0
Story5 | C15 | 159 | PesoPropio | 1.15 | -253.9484 | 10.2151 | 5.0578 | -0.1201 | 0.3857 | -3.7842 | 159 | 1.15
Story5 | C15 | 159 | PesoPropio | 2.3 | -240.7004 | 10.2151 | 5.0578 | -0.1201 | -5.4308 | -15.5316 | 159 | 2.3
Story5 | C15 | 159 | CargaViva | 0 | -138.1512 | -4.4579 | 1.8995 | -0.0302 | 2.4454 | -7.268 | 159 | 0
Story5 | C15 | 159 | CargaViva | 1.15 | -138.1512 | -4.4579 | 1.8995 | -0.0302 | 0.261 | -2.1414 | 159 | 1.15
Story5 | C15 | 159 | CargaViva | 2.3 | -138.1512 | -4.4579 | 1.8995 | -0.0302 | -1.9234 | 2.9852 | 159 | 2.3
Story5 | C15 | 159 | SobreImpuesta | 0 | -60.9342 | 50.7705 | 0.3129 | -0.0521 | 0.4563 | 54.0723 | 159 | 0
Story5 | C15 | 159 | SobreImpuesta | 1.15 | -60.9342 | 50.7705 | 0.3129 | -0.0521 | 0.0964 | -4.3138 | 159 | 1.15
Story5 | C15 | 159 | SobreImpuesta | 2.3 | -60.9342 | 50.7705 | 0.3129 | -0.0521 | -0.2634 | -62.6999 | 159 | 2.3
Story5 | C15 | 159 | SX 1 | 0 | 65.9414 | -61.0641 | 2.1919 | -1.1769 | 1.7854 | -449.4103 | 159 | 0
Story5 | C15 | 159 | SX 1 | 1.15 | 65.9414 | -61.0641 | 2.1919 | -1.1769 | -0.7353 | -379.1867 | 159 | 1.15
Story5 | C15 | 159 | SX 1 | 2.3 | 65.9414 | -61.0641 | 2.1919 | -1.1769 | -3.256 | -308.963 | 159 | 2.3
Story5 | C15 | 159 | SX 2 | 0 | 69.4094 | -67.1057 | 26.6283 | -11.4747 | 26.2309 | -476.9608 | 159 | 0
Story5 | C15 | 159 | SX 2 | 1.15 | 69.4094 | -67.1057 | 26.6283 | -11.4747 | -4.3917 | -399.7893 | 159 | 1.15
Story5 | C15 | 159 | SX 2 | 2.3 | 69.4094 | -67.1057 | 26.6283 | -11.4747 | -35.0142 | -322.6177 | 159 | 2.3
Story5 | C15 | 159 | SX 3 | 0 | 62.4734 | -55.0224 | -22.2445 | 9.1209 | -22.6602 | -421.8599 | 159 | 0
Story5 | C15 | 159 | SX 3 | 1.15 | 62.4734 | -55.0224 | -22.2445 | 9.1209 | 2.921 | -358.5841 | 159 | 1.15
Story5 | C15 | 159 | SX 3 | 2.3 | 62.4734 | -55.0224 | -22.2445 | 9.1209 | 28.5021 | -295.3083 | 159 | 2.3
Story5 | C15 | 159 | SY 1 | 0 | 8.3339 | -5.0826 | 266.3733 | -7.9184 | 190.9806 | -20.0667 | 159 | 0
Story5 | C15 | 159 | SY 1 | 1.15 | 8.3339 | -5.0826 | 266.3733 | -7.9184 | -115.3487 | -14.2217 | 159 | 1.15
Story5 | C15 | 159 | SY 1 | 2.3 | 8.3339 | -5.0826 | 266.3733 | -7.9184 | -421.678 | -8.3768 | 159 | 2.3
Story5 | C15 | 159 | SY 2 | 0 | 5.6389 | -0.5081 | 247.3702 | 0.0773 | 171.9328 | 1.0039 | 159 | 0
Story5 | C15 | 159 | SY 2 | 1.15 | 5.6389 | -0.5081 | 247.3702 | 0.0773 | -112.543 | 1.5882 | 159 | 1.15
Story5 | C15 | 159 | SY 2 | 2.3 | 5.6389 | -0.5081 | 247.3702 | 0.0773 | -397.0188 | 2.1725 | 159 | 2.3
Story5 | C15 | 159 | SY 3 | 0 | 11.0289 | -9.657 | 285.3764 | -15.9141 | 210.0285 | -41.1372 | 159 | 0
Story5 | C15 | 159 | SY 3 | 1.15 | 11.0289 | -9.657 | 285.3764 | -15.9141 | -118.1544 | -30.0316 | 159 | 1.15
Story5 | C15 | 159 | SY 3 | 2.3 | 11.0289 | -9.657 | 285.3764 | -15.9141 | -446.3372 | -18.926 | 159 | 2.3
Story5 | C15 | 159 | Sismo X Max | 0 | 93.5204 | 106.2939 | 39.8475 | 18.0278 | 40.9712 | 420.7902 | 159 | 0
Story5 | C15 | 159 | Sismo X Max | 1.15 | 93.5204 | 106.2939 | 39.8475 | 18.0278 | 5.0661 | 334.0663 | 159 | 1.15
Story5 | C15 | 159 | Sismo X Max | 2.3 | 93.5204 | 106.2939 | 39.8475 | 18.0278 | 50.7124 | 275.4389 | 159 | 2.3
Story5 | C15 | 159 | Sismo Y Max | 0 | 13.302 | 15.9928 | 240.8662 | 22.9528 | 186.6495 | 65.7709 | 159 | 0
Story5 | C15 | 159 | Sismo Y Max | 1.15 | 13.302 | 15.9928 | 240.8662 | 22.9528 | 98.012 | 47.8979 | 159 | 1.15
Story5 | C15 | 159 | Sismo Y Max | 2.3 | 13.302 | 15.9928 | 240.8662 | 22.9528 | 371.3704 | 30.6778 | 159 | 2.3
Story5 | C15 | 159 | SismoX (Derivas) Max | 0 | 90.5502 | 101.3743 | 18.8903 | 9.2224 | 19.9268 | 397.9113 | 159 | 0
Story5 | C15 | 159 | SismoX (Derivas) Max | 1.15 | 90.5502 | 101.3743 | 18.8903 | 9.2224 | 2.0097 | 316.8449 | 159 | 1.15
Story5 | C15 | 159 | SismoX (Derivas) Max | 2.3 | 90.5502 | 101.3743 | 18.8903 | 9.2224 | 23.5553 | 263.875 | 159 | 2.3
Story5 | C15 | 159 | SismoY (Derivas) Max | 0 | 11.1801 | 12.2559 | 225.9199 | 16.6501 | 171.7103 | 48.801 | 159 | 0
Story5 | C15 | 159 | SismoY (Derivas) Max | 1.15 | 11.1801 | 12.2559 | 225.9199 | 16.6501 | 95.763 | 35.2254 | 159 | 1.15
Story5 | C15 | 159 | SismoY (Derivas) Max | 2.3 | 11.1801 | 12.2559 | 225.9199 | 16.6501 | 351.9332 | 22.3028 | 159 | 2.3
Story5 | C15 | 159 | Suelo | 0 | 0.236 | -0.9751 | 0.0134 | -0.0082 | 0.0062 | -3.7217 | 159 | 0
Story5 | C15 | 159 | Suelo | 1.15 | 0.236 | -0.9751 | 0.0134 | -0.0082 | -0.0091 | -2.6004 | 159 | 1.15
Story5 | C15 | 159 | Suelo | 2.3 | 0.236 | -0.9751 | 0.0134 | -0.0082 | -0.0245 | -1.4791 | 159 | 2.3
Story5 | C15 | 159 | (0) CM | 0 | -328.1306 | 60.9856 | 5.3707 | -0.1722 | 6.6584 | 62.0354 | 159 | 0
Story5 | C15 | 159 | (0) CM | 1.15 | -314.8826 | 60.9856 | 5.3707 | -0.1722 | 0.4821 | -8.098 | 159 | 1.15
Story5 | C15 | 159 | (0) CM | 2.3 | -301.6346 | 60.9856 | 5.3707 | -0.1722 | -5.6942 | -78.2315 | 159 | 2.3
Story5 | C15 | 159 | (0) CV | 0 | -138.1512 | -4.4579 | 1.8995 | -0.0302 | 2.4454 | -7.268 | 159 | 0
Story5 | C15 | 159 | (0) CV | 1.15 | -138.1512 | -4.4579 | 1.8995 | -0.0302 | 0.261 | -2.1414 | 159 | 1.15
Story5 | C15 | 159 | (0) CV | 2.3 | -138.1512 | -4.4579 | 1.8995 | -0.0302 | -1.9234 | 2.9852 | 159 | 2.3
Story5 | C15 | 159 | (0) 1.2CM+1.0CV | 0 | -531.908 | 68.7249 | 8.3443 | -0.2369 | 10.4354 | 67.1746 | 159 | 0
Story5 | C15 | 159 | (0) 1.2CM+1.0CV | 1.15 | -516.0104 | 68.7249 | 8.3443 | -0.2369 | 0.8395 | -11.859 | 159 | 1.15
Story5 | C15 | 159 | (0) 1.2CM+1.0CV | 2.3 | -500.1128 | 68.7249 | 8.3443 | -0.2369 | -8.7564 | -90.8926 | 159 | 2.3
Story5 | C15 | 159 | (0) OrtX (e=0.00) Max | 0 | 93.9043 | 105.0511 | 86.6663 | 14.2174 | 71.4399 | 412.5516 | 159 | 0
Story5 | C15 | 159 | (0) OrtX (e=0.00) Max | 1.15 | 93.9043 | 105.0511 | 86.6663 | 14.2174 | 30.7386 | 327.4125 | 159 | 1.15
Story5 | C15 | 159 | (0) OrtX (e=0.00) Max | 2.3 | 93.9043 | 105.0511 | 86.6663 | 14.2174 | 129.1353 | 270.5658 | 159 | 2.3
Story5 | C15 | 159 | (0) OrtX (e=0.00) Min | 0 | -93.9043 | -105.0511 | -86.6663 | -14.2174 | -71.4399 | -412.5516 | 159 | 0
Story5 | C15 | 159 | (0) OrtX (e=0.00) Min | 1.15 | -93.9043 | -105.0511 | -86.6663 | -14.2174 | -30.7386 | -327.4125 | 159 | 1.15
Story5 | C15 | 159 | (0) OrtX (e=0.00) Min | 2.3 | -93.9043 | -105.0511 | -86.6663 | -14.2174 | -129.1353 | -270.5658 | 159 | 2.3
Story5 | C15 | 159 | (0) OrtY (e=0.00) Max | 0 | 38.3452 | 42.6682 | 231.587 | 19.4168 | 177.6884 | 168.1744 | 159 | 0
Story5 | C15 | 159 | (0) OrtY (e=0.00) Max | 1.15 | 38.3452 | 42.6682 | 231.587 | 19.4168 | 96.3659 | 130.2788 | 159 | 1.15
Story5 | C15 | 159 | (0) OrtY (e=0.00) Max | 2.3 | 38.3452 | 42.6682 | 231.587 | 19.4168 | 358.9998 | 101.4653 | 159 | 2.3
Story5 | C15 | 159 | (0) OrtY (e=0.00) Min | 0 | -38.3452 | -42.6682 | -231.587 | -19.4168 | -177.6884 | -168.1744 | 159 | 0
Story5 | C15 | 159 | (0) OrtY (e=0.00) Min | 1.15 | -38.3452 | -42.6682 | -231.587 | -19.4168 | -96.3659 | -130.2788 | 159 | 1.15
Story5 | C15 | 159 | (0) OrtY (e=0.00) Min | 2.3 | -38.3452 | -42.6682 | -231.587 | -19.4168 | -358.9998 | -101.4653 | 159 | 2.3
Story5 | C15 | 159 | (0) 1CM + 0.25CV | 0 | -362.6684 | 59.8711 | 5.8456 | -0.1798 | 7.2697 | 60.2185 | 159 | 0
Story5 | C15 | 159 | (0) 1CM + 0.25CV | 1.15 | -349.4204 | 59.8711 | 5.8456 | -0.1798 | 0.5473 | -8.6334 | 159 | 1.15
Story5 | C15 | 159 | (0) 1CM + 0.25CV | 2.3 | -336.1724 | 59.8711 | 5.8456 | -0.1798 | -6.1751 | -77.4852 | 159 | 2.3
Story5 | C15 | 159 | (0) OrtX (e=0.05) Max | 0 | 97.511 | 111.0917 | 112.1073 | 24.9136 | 96.966 | 440.5215 | 159 | 0
Story5 | C15 | 159 | (0) OrtX (e=0.05) Max | 1.15 | 97.511 | 111.0917 | 112.1073 | 24.9136 | 34.4697 | 348.4357 | 159 | 1.15
Story5 | C15 | 159 | (0) OrtX (e=0.05) Max | 2.3 | 97.511 | 111.0917 | 112.1073 | 24.9136 | 162.1235 | 284.6422 | 159 | 2.3
Story5 | C15 | 159 | (0) OrtX (e=0.05) Min | 0 | -97.511 | -111.0917 | -112.1073 | -24.9136 | -96.966 | -440.5215 | 159 | 0
Story5 | C15 | 159 | (0) OrtX (e=0.05) Min | 1.15 | -97.511 | -111.0917 | -112.1073 | -24.9136 | -34.4697 | -348.4357 | 159 | 1.15
Story5 | C15 | 159 | (0) OrtX (e=0.05) Min | 2.3 | -97.511 | -111.0917 | -112.1073 | -24.9136 | -162.1235 | -284.6422 | 159 | 2.3
Story5 | C15 | 159 | (0) OrtY (e=0.05) Max | 0 | 41.3581 | 47.881 | 252.8204 | 28.3612 | 198.9409 | 192.008 | 159 | 0
Story5 | C15 | 159 | (0) OrtY (e=0.05) Max | 1.15 | 41.3581 | 47.881 | 252.8204 | 28.3612 | 99.5318 | 148.1178 | 159 | 1.15
Story5 | C15 | 159 | (0) OrtY (e=0.05) Max | 2.3 | 41.3581 | 47.881 | 252.8204 | 28.3612 | 386.5841 | 113.3095 | 159 | 2.3
Story5 | C15 | 159 | (0) OrtY (e=0.05) Min | 0 | -41.3581 | -47.881 | -252.8204 | -28.3612 | -198.9409 | -192.008 | 159 | 0
Story5 | C15 | 159 | (0) OrtY (e=0.05) Min | 1.15 | -41.3581 | -47.881 | -252.8204 | -28.3612 | -99.5318 | -148.1178 | 159 | 1.15
Story5 | C15 | 159 | (0) OrtY (e=0.05) Min | 2.3 | -41.3581 | -47.881 | -252.8204 | -28.3612 | -386.5841 | -113.3095 | 159 | 2.3
Story5 | C15 | 159 | (01_d) CM+H | 0 | -327.8947 | 60.0106 | 5.3841 | -0.1805 | 6.6646 | 58.3137 | 159 | 0
Story5 | C15 | 159 | (01_d) CM+H | 1.15 | -314.6467 | 60.0106 | 5.3841 | -0.1805 | 0.4729 | -10.6984 | 159 | 1.15
Story5 | C15 | 159 | (01_d) CM+H | 2.3 | -301.3987 | 60.0106 | 5.3841 | -0.1805 | -5.7187 | -79.7105 | 159 | 2.3
Story5 | C15 | 159 | (02_d) CM+H+0.75CV | 0 | -431.5081 | 56.6671 | 6.8087 | -0.2031 | 8.4986 | 52.8628 | 159 | 0
Story5 | C15 | 159 | (02_d) CM+H+0.75CV | 1.15 | -418.2601 | 56.6671 | 6.8087 | -0.2031 | 0.6687 | -12.3044 | 159 | 1.15
Story5 | C15 | 159 | (02_d) CM+H+0.75CV | 2.3 | -405.0121 | 56.6671 | 6.8087 | -0.2031 | -7.1613 | -77.4717 | 159 | 2.3
Story5 | C15 | 159 | (0) OrtX (R=5.0) Max | 0 | 19.5022 | 22.2183 | 22.4215 | 4.9827 | 19.3932 | 88.1043 | 159 | 0
Story5 | C15 | 159 | (0) OrtX (R=5.0) Max | 1.15 | 19.5022 | 22.2183 | 22.4215 | 4.9827 | 6.8939 | 69.6871 | 159 | 1.15
Story5 | C15 | 159 | (0) OrtX (R=5.0) Max | 2.3 | 19.5022 | 22.2183 | 22.4215 | 4.9827 | 32.4247 | 56.9284 | 159 | 2.3
Story5 | C15 | 159 | (0) OrtX (R=5.0) Min | 0 | -19.5022 | -22.2183 | -22.4215 | -4.9827 | -19.3932 | -88.1043 | 159 | 0
Story5 | C15 | 159 | (0) OrtX (R=5.0) Min | 1.15 | -19.5022 | -22.2183 | -22.4215 | -4.9827 | -6.8939 | -69.6871 | 159 | 1.15
Story5 | C15 | 159 | (0) OrtX (R=5.0) Min | 2.3 | -19.5022 | -22.2183 | -22.4215 | -4.9827 | -32.4247 | -56.9284 | 159 | 2.3
Story5 | C15 | 159 | (0) OrtY (R=5.0) Max | 0 | 8.2716 | 9.5762 | 50.5641 | 5.6722 | 39.7882 | 38.4016 | 159 | 0
Story5 | C15 | 159 | (0) OrtY (R=5.0) Max | 1.15 | 8.2716 | 9.5762 | 50.5641 | 5.6722 | 19.9064 | 29.6236 | 159 | 1.15
Story5 | C15 | 159 | (0) OrtY (R=5.0) Max | 2.3 | 8.2716 | 9.5762 | 50.5641 | 5.6722 | 77.3168 | 22.6619 | 159 | 2.3
Story5 | C15 | 159 | (0) OrtY (R=5.0) Min | 0 | -8.2716 | -9.5762 | -50.5641 | -5.6722 | -39.7882 | -38.4016 | 159 | 0
Story5 | C15 | 159 | (0) OrtY (R=5.0) Min | 1.15 | -8.2716 | -9.5762 | -50.5641 | -5.6722 | -19.9064 | -29.6236 | 159 | 1.15
Story5 | C15 | 159 | (0) OrtY (R=5.0) Min | 2.3 | -8.2716 | -9.5762 | -50.5641 | -5.6722 | -77.3168 | -22.6619 | 159 | 2.3
Story5 | C15 | 159 | (03_d) CM+H+0.70OrtX (R=5.0) Max | 0 | -314.2431 | 75.5634 | 21.0791 | 3.3074 | 20.2399 | 119.9867 | 159 | 0
Story5 | C15 | 159 | (03_d) CM+H+0.70OrtX (R=5.0) Max | 1.15 | -300.9951 | 75.5634 | 21.0791 | 3.3074 | 5.2987 | 38.0826 | 159 | 1.15
Story5 | C15 | 159 | (03_d) CM+H+0.70OrtX (R=5.0) Max | 2.3 | -287.7471 | 75.5634 | 21.0791 | 3.3074 | 16.9786 | -39.8606 | 159 | 2.3
Story5 | C15 | 159 | (03_d) CM+H+0.70OrtX (R=5.0) Min | 0 | -341.5462 | 44.4577 | -10.311 | -3.6684 | -6.9106 | -3.3593 | 159 | 0
Story5 | C15 | 159 | (03_d) CM+H+0.70OrtX (R=5.0) Min | 1.15 | -328.2982 | 44.4577 | -10.311 | -3.6684 | -4.3528 | -59.4794 | 159 | 1.15
Story5 | C15 | 159 | (03_d) CM+H+0.70OrtX (R=5.0) Min | 2.3 | -315.0502 | 44.4577 | -10.311 | -3.6684 | -28.416 | -119.5605 | 159 | 2.3
Story5 | C15 | 159 | (04_d) CM+H+0.70OrtY (R=5.0) Max | 0 | -322.1045 | 66.7139 | 40.7789 | 3.7901 | 34.5163 | 85.1949 | 159 | 0
Story5 | C15 | 159 | (04_d) CM+H+0.70OrtY (R=5.0) Max | 1.15 | -308.8565 | 66.7139 | 40.7789 | 3.7901 | 14.4074 | 10.0381 | 159 | 1.15
Story5 | C15 | 159 | (04_d) CM+H+0.70OrtY (R=5.0) Max | 2.3 | -295.6085 | 66.7139 | 40.7789 | 3.7901 | 48.403 | -63.8472 | 159 | 2.3
Story5 | C15 | 159 | (04_d) CM+H+0.70OrtY (R=5.0) Min | 0 | -333.6848 | 53.3072 | -30.0108 | -4.151 | -21.1871 | 31.4326 | 159 | 0
Story5 | C15 | 159 | (04_d) CM+H+0.70OrtY (R=5.0) Min | 1.15 | -320.4368 | 53.3072 | -30.0108 | -4.151 | -13.4615 | -31.4349 | 159 | 1.15
Story5 | C15 | 159 | (04_d) CM+H+0.70OrtY (R=5.0) Min | 2.3 | -307.1888 | 53.3072 | -30.0108 | -4.151 | -59.8405 | -95.5739 | 159 | 2.3
Story5 | C15 | 159 | (05_d) CM+H+0.525OrtX (R=5.0)+0.75CV Max | 0 | -421.2694 | 68.3318 | 18.5799 | 2.4128 | 18.6801 | 99.1175 | 159 | 0
Story5 | C15 | 159 | (05_d) CM+H+0.525OrtX (R=5.0)+0.75CV Max | 1.15 | -408.0214 | 68.3318 | 18.5799 | 2.4128 | 4.288 | 24.2813 | 159 | 1.15
Story5 | C15 | 159 | (05_d) CM+H+0.525OrtX (R=5.0)+0.75CV Max | 2.3 | -394.7734 | 68.3318 | 18.5799 | 2.4128 | 9.8617 | -47.5842 | 159 | 2.3
Story5 | C15 | 159 | (05_d) CM+H+0.525OrtX (R=5.0)+0.75CV Min | 0 | -441.7468 | 45.0025 | -4.9626 | -2.8191 | -1.6828 | 6.608 | 159 | 0
Story5 | C15 | 159 | (05_d) CM+H+0.525OrtX (R=5.0)+0.75CV Min | 1.15 | -428.4988 | 45.0025 | -4.9626 | -2.8191 | -2.9506 | -48.8902 | 159 | 1.15
Story5 | C15 | 159 | (05_d) CM+H+0.525OrtX (R=5.0)+0.75CV Min | 2.3 | -415.2508 | 45.0025 | -4.9626 | -2.8191 | -24.1842 | -107.3591 | 159 | 2.3
Story5 | C15 | 159 | (06_d) CM+H+0.525OrtY (R=5.0)+0.75CV Max | 0 | -427.1655 | 61.6946 | 33.3548 | 2.7748 | 29.3874 | 73.0236 | 159 | 0
Story5 | C15 | 159 | (06_d) CM+H+0.525OrtY (R=5.0)+0.75CV Max | 1.15 | -413.9175 | 61.6946 | 33.3548 | 2.7748 | 11.1195 | 3.2479 | 159 | 1.15
Story5 | C15 | 159 | (06_d) CM+H+0.525OrtY (R=5.0)+0.75CV Max | 2.3 | -400.6695 | 61.6946 | 33.3548 | 2.7748 | 33.4301 | -65.5742 | 159 | 2.3
Story5 | C15 | 159 | (06_d) CM+H+0.525OrtY (R=5.0)+0.75CV Min | 0 | -435.8507 | 51.6396 | -19.7375 | -3.1811 | -12.3902 | 32.7019 | 159 | 0
Story5 | C15 | 159 | (06_d) CM+H+0.525OrtY (R=5.0)+0.75CV Min | 1.15 | -422.6027 | 51.6396 | -19.7375 | -3.1811 | -9.7822 | -27.8568 | 159 | 1.15
Story5 | C15 | 159 | (06_d) CM+H+0.525OrtY (R=5.0)+0.75CV Min | 2.3 | -409.3547 | 51.6396 | -19.7375 | -3.1811 | -47.7526 | -89.3692 | 159 | 2.3
Story5 | C15 | 159 | (07_d) 0.6CM+H | 0 | -196.6424 | 35.6163 | 3.2358 | -0.1116 | 4.0013 | 33.4996 | 159 | 0
Story5 | C15 | 159 | (07_d) 0.6CM+H | 1.15 | -188.6936 | 35.6163 | 3.2358 | -0.1116 | 0.2801 | -7.4592 | 159 | 1.15
Story5 | C15 | 159 | (07_d) 0.6CM+H | 2.3 | -180.7448 | 35.6163 | 3.2358 | -0.1116 | -3.441 | -48.418 | 159 | 2.3
Story5 | C15 | 159 | (08_d) 0.6CM+0.70OrtX (R=5.0)+H Max | 0 | -182.9909 | 51.1692 | 18.9308 | 3.3763 | 17.5765 | 95.1726 | 159 | 0
Story5 | C15 | 159 | (08_d) 0.6CM+0.70OrtX (R=5.0)+H Max | 1.15 | -175.0421 | 51.1692 | 18.9308 | 3.3763 | 5.1059 | 41.3218 | 159 | 1.15
Story5 | C15 | 159 | (08_d) 0.6CM+0.70OrtX (R=5.0)+H Max | 2.3 | -167.0933 | 51.1692 | 18.9308 | 3.3763 | 19.2562 | -8.568 | 159 | 2.3
Story5 | C15 | 159 | (08_d) 0.6CM+0.70OrtX (R=5.0)+H Min | 0 | -210.294 | 20.0635 | -12.4592 | -3.5995 | -9.574 | -28.1734 | 159 | 0
Story5 | C15 | 159 | (08_d) 0.6CM+0.70OrtX (R=5.0)+H Min | 1.15 | -202.3452 | 20.0635 | -12.4592 | -3.5995 | -4.5456 | -56.2402 | 159 | 1.15
Story5 | C15 | 159 | (08_d) 0.6CM+0.70OrtX (R=5.0)+H Min | 2.3 | -194.3964 | 20.0635 | -12.4592 | -3.5995 | -26.1383 | -88.2679 | 159 | 2.3
Story5 | C15 | 159 | (09_d) 0.6CM+0.70OrtY (R=5.0)+H Max | 0 | -190.8523 | 42.3196 | 38.6306 | 3.859 | 31.853 | 60.3807 | 159 | 0
Story5 | C15 | 159 | (09_d) 0.6CM+0.70OrtY (R=5.0)+H Max | 1.15 | -182.9035 | 42.3196 | 38.6306 | 3.859 | 14.2146 | 13.2773 | 159 | 1.15
Story5 | C15 | 159 | (09_d) 0.6CM+0.70OrtY (R=5.0)+H Max | 2.3 | -174.9547 | 42.3196 | 38.6306 | 3.859 | 50.6807 | -32.5546 | 159 | 2.3
Story5 | C15 | 159 | (09_d) 0.6CM+0.70OrtY (R=5.0)+H Min | 0 | -202.4326 | 28.913 | -32.1591 | -4.0822 | -23.8505 | 6.6184 | 159 | 0
Story5 | C15 | 159 | (09_d) 0.6CM+0.70OrtY (R=5.0)+H Min | 1.15 | -194.4838 | 28.913 | -32.1591 | -4.0822 | -13.6543 | -28.1957 | 159 | 1.15
Story5 | C15 | 159 | (09_d) 0.6CM+0.70OrtY (R=5.0)+H Min | 2.3 | -186.535 | 28.913 | -32.1591 | -4.0822 | -57.5628 | -64.2813 | 159 | 2.3
Story5 | C15 | 159 | (20_d) 1.4CM+1.6H | 0 | -459.0053 | 83.8198 | 7.5404 | -0.2543 | 9.3317 | 80.8949 | 159 | 0
Story5 | C15 | 159 | (20_d) 1.4CM+1.6H | 1.15 | -440.4581 | 83.8198 | 7.5404 | -0.2543 | 0.6603 | -15.4978 | 159 | 1.15
Story5 | C15 | 159 | (20_d) 1.4CM+1.6H | 2.3 | -421.9109 | 83.8198 | 7.5404 | -0.2543 | -8.0111 | -111.8906 | 159 | 2.3
Story5 | C15 | 159 | (21_d) 1.2CM+1.6CV+1.6H | 0 | -614.4212 | 64.49 | 9.5053 | -0.2682 | 11.9126 | 56.8591 | 159 | 0
Story5 | C15 | 159 | (21_d) 1.2CM+1.6CV+1.6H | 1.15 | -598.5236 | 64.49 | 9.5053 | -0.2682 | 0.9814 | -17.3045 | 159 | 1.15
Story5 | C15 | 159 | (21_d) 1.2CM+1.6CV+1.6H | 2.3 | -582.626 | 64.49 | 9.5053 | -0.2682 | -9.9497 | -91.468 | 159 | 2.3
Story5 | C15 | 159 | (22_d) 1.2CM+1.0CV+1.6H | 0 | -531.5305 | 67.1648 | 8.3657 | -0.2501 | 10.4454 | 61.2199 | 159 | 0
Story5 | C15 | 159 | (22_d) 1.2CM+1.0CV+1.6H | 1.15 | -515.6329 | 67.1648 | 8.3657 | -0.2501 | 0.8249 | -16.0196 | 159 | 1.15
Story5 | C15 | 159 | (22_d) 1.2CM+1.0CV+1.6H | 2.3 | -499.7353 | 67.1648 | 8.3657 | -0.2501 | -8.7957 | -93.2591 | 159 | 2.3
Story5 | C15 | 159 | (23_d) 1.2CM+1.0OrtX (R=5.0)+1.0CV Max | 0 | -512.4058 | 90.9432 | 30.7658 | 4.7458 | 29.8286 | 155.2789 | 159 | 0
Story5 | C15 | 159 | (23_d) 1.2CM+1.0OrtX (R=5.0)+1.0CV Max | 1.15 | -496.5082 | 90.9432 | 30.7658 | 4.7458 | 7.7334 | 57.8281 | 159 | 1.15
Story5 | C15 | 159 | (23_d) 1.2CM+1.0OrtX (R=5.0)+1.0CV Max | 2.3 | -480.6106 | 90.9432 | 30.7658 | 4.7458 | 23.6683 | -33.9641 | 159 | 2.3
Story5 | C15 | 159 | (23_d) 1.2CM+1.0OrtX (R=5.0)+1.0CV Min | 0 | -551.4102 | 46.5065 | -14.0772 | -5.2196 | -8.9578 | -20.9297 | 159 | 0
Story5 | C15 | 159 | (23_d) 1.2CM+1.0OrtX (R=5.0)+1.0CV Min | 1.15 | -535.5126 | 46.5065 | -14.0772 | -5.2196 | -6.0544 | -81.5461 | 159 | 1.15
Story5 | C15 | 159 | (23_d) 1.2CM+1.0OrtX (R=5.0)+1.0CV Min | 2.3 | -519.615 | 46.5065 | -14.0772 | -5.2196 | -41.1812 | -147.821 | 159 | 2.3
Story5 | C15 | 159 | (24_d) 1.2CM+1.0OrtY (R=5.0)+1.0CV Max | 0 | -523.6364 | 78.301 | 58.9084 | 5.4353 | 50.2236 | 105.5762 | 159 | 0
Story5 | C15 | 159 | (24_d) 1.2CM+1.0OrtY (R=5.0)+1.0CV Max | 1.15 | -507.7388 | 78.301 | 58.9084 | 5.4353 | 20.7458 | 17.7646 | 159 | 1.15
Story5 | C15 | 159 | (24_d) 1.2CM+1.0OrtY (R=5.0)+1.0CV Max | 2.3 | -491.8412 | 78.301 | 58.9084 | 5.4353 | 68.5604 | -68.2307 | 159 | 2.3
Story5 | C15 | 159 | (24_d) 1.2CM+1.0OrtY (R=5.0)+1.0CV Min | 0 | -540.1796 | 59.1487 | -42.2198 | -5.9091 | -29.3528 | 28.773 | 159 | 0
Story5 | C15 | 159 | (24_d) 1.2CM+1.0OrtY (R=5.0)+1.0CV Min | 1.15 | -524.282 | 59.1487 | -42.2198 | -5.9091 | -19.0669 | -41.4826 | 159 | 1.15
Story5 | C15 | 159 | (24_d) 1.2CM+1.0OrtY (R=5.0)+1.0CV Min | 2.3 | -508.3844 | 59.1487 | -42.2198 | -5.9091 | -86.0733 | -113.5545 | 159 | 2.3
Story5 | C15 | 159 | (25_d) 0.9CM+1.6H | 0 | -294.94 | 53.327 | 4.855 | -0.1682 | 6.0025 | 49.8772 | 159 | 0
Story5 | C15 | 159 | (25_d) 0.9CM+1.6H | 1.15 | -283.0168 | 53.327 | 4.855 | -0.1682 | 0.4192 | -11.4488 | 159 | 1.15
Story5 | C15 | 159 | (25_d) 0.9CM+1.6H | 2.3 | -271.0936 | 53.327 | 4.855 | -0.1682 | -5.164 | -72.7748 | 159 | 2.3
Story5 | C15 | 159 | (26_d) 0.9CM+1.0OrtX (R=5.0)+1.6H Max | 0 | -275.4378 | 75.5453 | 27.2765 | 4.8145 | 25.3957 | 137.9815 | 159 | 0
Story5 | C15 | 159 | (26_d) 0.9CM+1.0OrtX (R=5.0)+1.6H Max | 1.15 | -263.5146 | 75.5453 | 27.2765 | 4.8145 | 7.3132 | 58.2383 | 159 | 1.15
Story5 | C15 | 159 | (26_d) 0.9CM+1.0OrtX (R=5.0)+1.6H Max | 2.3 | -251.5914 | 75.5453 | 27.2765 | 4.8145 | 27.2607 | -15.8464 | 159 | 2.3
Story5 | C15 | 159 | (26_d) 0.9CM+1.0OrtX (R=5.0)+1.6H Min | 0 | -314.4422 | 31.1086 | -17.5665 | -5.1509 | -13.3907 | -38.2271 | 159 | 0
Story5 | C15 | 159 | (26_d) 0.9CM+1.0OrtX (R=5.0)+1.6H Min | 1.15 | -302.519 | 31.1086 | -17.5665 | -5.1509 | -6.4747 | -81.136 | 159 | 1.15
Story5 | C15 | 159 | (26_d) 0.9CM+1.0OrtX (R=5.0)+1.6H Min | 2.3 | -290.5958 | 31.1086 | -17.5665 | -5.1509 | -37.5887 | -129.7033 | 159 | 2.3
Story5 | C15 | 159 | (27_d) 0.9CM+1.0OrtY (R=5.0)+1.6H Max | 0 | -286.6684 | 62.9032 | 55.4191 | 5.504 | 45.7907 | 88.2788 | 159 | 0
Story5 | C15 | 159 | (27_d) 0.9CM+1.0OrtY (R=5.0)+1.6H Max | 1.15 | -274.7452 | 62.9032 | 55.4191 | 5.504 | 20.3256 | 18.1747 | 159 | 1.15
Story5 | C15 | 159 | (27_d) 0.9CM+1.0OrtY (R=5.0)+1.6H Max | 2.3 | -262.822 | 62.9032 | 55.4191 | 5.504 | 72.1528 | -50.1129 | 159 | 2.3
Story5 | C15 | 159 | (27_d) 0.9CM+1.0OrtY (R=5.0)+1.6H Min | 0 | -303.2117 | 43.7508 | -45.7091 | -5.8404 | -33.7857 | 11.4756 | 159 | 0
Story5 | C15 | 159 | (27_d) 0.9CM+1.0OrtY (R=5.0)+1.6H Min | 1.15 | -291.2885 | 43.7508 | -45.7091 | -5.8404 | -19.4871 | -41.0724 | 159 | 1.15
Story5 | C15 | 159 | (27_d) 0.9CM+1.0OrtY (R=5.0)+1.6H Min | 2.3 | -279.3653 | 43.7508 | -45.7091 | -5.8404 | -82.4808 | -95.4367 | 159 | 2.3
Story5 | C15 | 159 | (50_d) EnvolventeFlexión Max | 0 | -275.4378 | 90.9432 | 58.9084 | 5.504 | 50.2236 | 155.2789 | 159 | 0
Story5 | C15 | 159 | (50_d) EnvolventeFlexión Max | 1.15 | -263.5146 | 90.9432 | 58.9084 | 5.504 | 20.7458 | 58.2383 | 159 | 1.15
Story5 | C15 | 159 | (50_d) EnvolventeFlexión Max | 2.3 | -251.5914 | 90.9432 | 58.9084 | 5.504 | 72.1528 | -15.8464 | 159 | 2.3
Story5 | C15 | 159 | (50_d) EnvolventeFlexión Min | 0 | -614.4212 | 31.1086 | -45.7091 | -5.9091 | -33.7857 | -38.2271 | 159 | 0
Story5 | C15 | 159 | (50_d) EnvolventeFlexión Min | 1.15 | -598.5236 | 31.1086 | -45.7091 | -5.9091 | -19.4871 | -81.5461 | 159 | 1.15
Story5 | C15 | 159 | (50_d) EnvolventeFlexión Min | 2.3 | -582.626 | 31.1086 | -45.7091 | -5.9091 | -86.0733 | -147.821 | 159 | 2.3
Story5 | C15 | 159 | (33_d) 1.2CM+2.0OrtX (R=5.0)+1.0CV Max | 0 | -492.9036 | 113.1615 | 53.1872 | 9.7286 | 49.2218 | 243.3832 | 159 | 0
Story5 | C15 | 159 | (33_d) 1.2CM+2.0OrtX (R=5.0)+1.0CV Max | 1.15 | -477.006 | 113.1615 | 53.1872 | 9.7286 | 14.6273 | 127.5153 | 159 | 1.15
Story5 | C15 | 159 | (33_d) 1.2CM+2.0OrtX (R=5.0)+1.0CV Max | 2.3 | -461.1084 | 113.1615 | 53.1872 | 9.7286 | 56.093 | 22.9643 | 159 | 2.3
Story5 | C15 | 159 | (33_d) 1.2CM+2.0OrtX (R=5.0)+1.0CV Min | 0 | -570.9124 | 24.2882 | -36.4986 | -10.2023 | -28.351 | -109.034 | 159 | 0
Story5 | C15 | 159 | (33_d) 1.2CM+2.0OrtX (R=5.0)+1.0CV Min | 1.15 | -555.0148 | 24.2882 | -36.4986 | -10.2023 | -12.9484 | -151.2333 | 159 | 1.15
Story5 | C15 | 159 | (33_d) 1.2CM+2.0OrtX (R=5.0)+1.0CV Min | 2.3 | -539.1172 | 24.2882 | -36.4986 | -10.2023 | -73.6059 | -204.7495 | 159 | 2.3
Story5 | C15 | 159 | (34_d) 1.2CM+2.0OrtY (R=5.0)+1.0CV Max | 0 | -515.3647 | 87.8772 | 109.4725 | 11.1076 | 90.0118 | 143.9778 | 159 | 0
Story5 | C15 | 159 | (34_d) 1.2CM+2.0OrtY (R=5.0)+1.0CV Max | 1.15 | -499.4671 | 87.8772 | 109.4725 | 11.1076 | 40.6522 | 47.3881 | 159 | 1.15
Story5 | C15 | 159 | (34_d) 1.2CM+2.0OrtY (R=5.0)+1.0CV Max | 2.3 | -483.5695 | 87.8772 | 109.4725 | 11.1076 | 145.8772 | -45.5688 | 159 | 2.3
Story5 | C15 | 159 | (34_d) 1.2CM+2.0OrtY (R=5.0)+1.0CV Min | 0 | -548.4512 | 49.5725 | -92.7839 | -11.5814 | -69.1409 | -9.6286 | 159 | 0
Story5 | C15 | 159 | (34_d) 1.2CM+2.0OrtY (R=5.0)+1.0CV Min | 1.15 | -532.5536 | 49.5725 | -92.7839 | -11.5814 | -38.9732 | -71.1061 | 159 | 1.15
Story5 | C15 | 159 | (34_d) 1.2CM+2.0OrtY (R=5.0)+1.0CV Min | 2.3 | -516.656 | 49.5725 | -92.7839 | -11.5814 | -163.3901 | -136.2164 | 159 | 2.3
Story5 | C15 | 159 | (36_d) 0.9CM+2.0OrtX (R=5.0)+1.6H Max | 0 | -255.9356 | 97.7637 | 49.6979 | 9.7972 | 44.7889 | 226.0858 | 159 | 0
Story5 | C15 | 159 | (36_d) 0.9CM+2.0OrtX (R=5.0)+1.6H Max | 1.15 | -244.0124 | 97.7637 | 49.6979 | 9.7972 | 14.2071 | 127.9254 | 159 | 1.15
Story5 | C15 | 159 | (36_d) 0.9CM+2.0OrtX (R=5.0)+1.6H Max | 2.3 | -232.0892 | 97.7637 | 49.6979 | 9.7972 | 59.6854 | 41.082 | 159 | 2.3
Story5 | C15 | 159 | (36_d) 0.9CM+2.0OrtX (R=5.0)+1.6H Min | 0 | -333.9444 | 8.8903 | -39.9879 | -10.1337 | -32.7839 | -126.3314 | 159 | 0
Story5 | C15 | 159 | (36_d) 0.9CM+2.0OrtX (R=5.0)+1.6H Min | 1.15 | -322.0212 | 8.8903 | -39.9879 | -10.1337 | -13.3686 | -150.8231 | 159 | 1.15
Story5 | C15 | 159 | (36_d) 0.9CM+2.0OrtX (R=5.0)+1.6H Min | 2.3 | -310.098 | 8.8903 | -39.9879 | -10.1337 | -70.0134 | -186.6317 | 159 | 2.3
Story5 | C15 | 159 | (37_d) 0.9CM+2.0OrtY (R=5.0)+1.6H Max | 0 | -278.3968 | 72.4793 | 105.9832 | 11.1763 | 85.5789 | 126.6804 | 159 | 0
Story5 | C15 | 159 | (37_d) 0.9CM+2.0OrtY (R=5.0)+1.6H Max | 1.15 | -266.4736 | 72.4793 | 105.9832 | 11.1763 | 40.232 | 47.7983 | 159 | 1.15
Story5 | C15 | 159 | (37_d) 0.9CM+2.0OrtY (R=5.0)+1.6H Max | 2.3 | -254.5504 | 72.4793 | 105.9832 | 11.1763 | 149.4696 | -27.451 | 159 | 2.3
Story5 | C15 | 159 | (37_d) 0.9CM+2.0OrtY (R=5.0)+1.6H Min | 0 | -311.4833 | 34.1746 | -96.2732 | -11.5127 | -73.5738 | -26.926 | 159 | 0
Story5 | C15 | 159 | (37_d) 0.9CM+2.0OrtY (R=5.0)+1.6H Min | 1.15 | -299.5601 | 34.1746 | -96.2732 | -11.5127 | -39.3935 | -70.6959 | 159 | 1.15
Story5 | C15 | 159 | (37_d) 0.9CM+2.0OrtY (R=5.0)+1.6H Min | 2.3 | -287.6369 | 34.1746 | -96.2732 | -11.5127 | -159.7977 | -118.0986 | 159 | 2.3
Story5 | C15 | 159 | (51_d) EnvolventeCortanteVigas Max | 0 | -255.9356 | 113.1615 | 109.4725 | 11.1763 | 90.0118 | 243.3832 | 159 | 0
Story5 | C15 | 159 | (51_d) EnvolventeCortanteVigas Max | 1.15 | -244.0124 | 113.1615 | 109.4725 | 11.1763 | 40.6522 | 127.9254 | 159 | 1.15
Story5 | C15 | 159 | (51_d) EnvolventeCortanteVigas Max | 2.3 | -232.0892 | 113.1615 | 109.4725 | 11.1763 | 149.4696 | 41.082 | 159 | 2.3
Story5 | C15 | 159 | (51_d) EnvolventeCortanteVigas Min | 0 | -614.4212 | 8.8903 | -96.2732 | -11.5814 | -73.5738 | -126.3314 | 159 | 0
Story5 | C15 | 159 | (51_d) EnvolventeCortanteVigas Min | 1.15 | -598.5236 | 8.8903 | -96.2732 | -11.5814 | -39.3935 | -151.2333 | 159 | 1.15
Story5 | C15 | 159 | (51_d) EnvolventeCortanteVigas Min | 2.3 | -582.626 | 8.8903 | -96.2732 | -11.5814 | -163.3901 | -204.7495 | 159 | 2.3
Story5 | C15 | 159 | (43_d) 1.2CM+3.0OrtX (R=5.0)+1.0CV Max | 0 | -473.4014 | 135.3799 | 75.6087 | 14.7113 | 68.615 | 331.4875 | 159 | 0
Story5 | C15 | 159 | (43_d) 1.2CM+3.0OrtX (R=5.0)+1.0CV Max | 1.15 | -457.5038 | 135.3799 | 75.6087 | 14.7113 | 21.5213 | 197.2024 | 159 | 1.15
Story5 | C15 | 159 | (43_d) 1.2CM+3.0OrtX (R=5.0)+1.0CV Max | 2.3 | -441.6062 | 135.3799 | 75.6087 | 14.7113 | 88.5177 | 79.8928 | 159 | 2.3
Story5 | C15 | 159 | (43_d) 1.2CM+3.0OrtX (R=5.0)+1.0CV Min | 0 | -590.4146 | 2.0698 | -58.9201 | -15.1851 | -47.7442 | -197.1383 | 159 | 0
Story5 | C15 | 159 | (43_d) 1.2CM+3.0OrtX (R=5.0)+1.0CV Min | 1.15 | -574.517 | 2.0698 | -58.9201 | -15.1851 | -19.8423 | -220.9204 | 159 | 1.15
Story5 | C15 | 159 | (43_d) 1.2CM+3.0OrtX (R=5.0)+1.0CV Min | 2.3 | -558.6194 | 2.0698 | -58.9201 | -15.1851 | -106.0306 | -261.6779 | 159 | 2.3
Story5 | C15 | 159 | (44_d) 1.2CM+3.0OrtY (R=5.0)+1.0CV Max | 0 | -507.0931 | 97.4534 | 160.0365 | 16.7798 | 129.7999 | 182.3794 | 159 | 0
Story5 | C15 | 159 | (44_d) 1.2CM+3.0OrtY (R=5.0)+1.0CV Max | 1.15 | -491.1955 | 97.4534 | 160.0365 | 16.7798 | 60.5586 | 77.0117 | 159 | 1.15
Story5 | C15 | 159 | (44_d) 1.2CM+3.0OrtY (R=5.0)+1.0CV Max | 2.3 | -475.2979 | 97.4534 | 160.0365 | 16.7798 | 223.194 | -22.9069 | 159 | 2.3
Story5 | C15 | 159 | (44_d) 1.2CM+3.0OrtY (R=5.0)+1.0CV Min | 0 | -556.7229 | 39.9963 | -143.348 | -17.2536 | -108.9291 | -48.0302 | 159 | 0
Story5 | C15 | 159 | (44_d) 1.2CM+3.0OrtY (R=5.0)+1.0CV Min | 1.15 | -540.8253 | 39.9963 | -143.348 | -17.2536 | -58.8796 | -100.7297 | 159 | 1.15
Story5 | C15 | 159 | (44_d) 1.2CM+3.0OrtY (R=5.0)+1.0CV Min | 2.3 | -524.9277 | 39.9963 | -143.348 | -17.2536 | -240.7069 | -158.8783 | 159 | 2.3
Story5 | C15 | 159 | (46_d) 0.9CM+3.0OrtX (R=5.0)+1.6H Max | 0 | -236.4334 | 119.982 | 72.1194 | 14.78 | 64.1821 | 314.1901 | 159 | 0
Story5 | C15 | 159 | (46_d) 0.9CM+3.0OrtX (R=5.0)+1.6H Max | 1.15 | -224.5102 | 119.982 | 72.1194 | 14.78 | 21.101 | 197.6126 | 159 | 1.15
Story5 | C15 | 159 | (46_d) 0.9CM+3.0OrtX (R=5.0)+1.6H Max | 2.3 | -212.587 | 119.982 | 72.1194 | 14.78 | 92.1101 | 98.0105 | 159 | 2.3
Story5 | C15 | 159 | (46_d) 0.9CM+3.0OrtX (R=5.0)+1.6H Min | 0 | -353.4466 | -13.3281 | -62.4094 | -15.1164 | -52.1771 | -214.4357 | 159 | 0
Story5 | C15 | 159 | (46_d) 0.9CM+3.0OrtX (R=5.0)+1.6H Min | 1.15 | -341.5234 | -13.3281 | -62.4094 | -15.1164 | -20.2625 | -220.5102 | 159 | 1.15
Story5 | C15 | 159 | (46_d) 0.9CM+3.0OrtX (R=5.0)+1.6H Min | 2.3 | -329.6002 | -13.3281 | -62.4094 | -15.1164 | -102.4381 | -243.5602 | 159 | 2.3
Story5 | C15 | 159 | (47_d) 0.9CM+3.0OrtY (R=5.0)+1.6H Max | 0 | -270.1252 | 82.0555 | 156.5473 | 16.8485 | 125.367 | 165.082 | 159 | 0
Story5 | C15 | 159 | (47_d) 0.9CM+3.0OrtY (R=5.0)+1.6H Max | 1.15 | -258.202 | 82.0555 | 156.5473 | 16.8485 | 60.1383 | 77.4218 | 159 | 1.15
Story5 | C15 | 159 | (47_d) 0.9CM+3.0OrtY (R=5.0)+1.6H Max | 2.3 | -246.2788 | 82.0555 | 156.5473 | 16.8485 | 226.7865 | -4.7891 | 159 | 2.3
Story5 | C15 | 159 | (47_d) 0.9CM+3.0OrtY (R=5.0)+1.6H Min | 0 | -319.7549 | 24.5984 | -146.8372 | -17.1849 | -113.362 | -65.3276 | 159 | 0
Story5 | C15 | 159 | (47_d) 0.9CM+3.0OrtY (R=5.0)+1.6H Min | 1.15 | -307.8317 | 24.5984 | -146.8372 | -17.1849 | -59.2998 | -100.3195 | 159 | 1.15
Story5 | C15 | 159 | (47_d) 0.9CM+3.0OrtY (R=5.0)+1.6H Min | 2.3 | -295.9085 | 24.5984 | -146.8372 | -17.1849 | -237.1145 | -140.7605 | 159 | 2.3
Story5 | C15 | 159 | (52_d) EnvolventeCortanteColumnas Max | 0 | -236.4334 | 135.3799 | 160.0365 | 16.8485 | 129.7999 | 331.4875 | 159 | 0
Story5 | C15 | 159 | (52_d) EnvolventeCortanteColumnas Max | 1.15 | -224.5102 | 135.3799 | 160.0365 | 16.8485 | 60.5586 | 197.6126 | 159 | 1.15
Story5 | C15 | 159 | (52_d) EnvolventeCortanteColumnas Max | 2.3 | -212.587 | 135.3799 | 160.0365 | 16.8485 | 226.7865 | 98.0105 | 159 | 2.3
Story5 | C15 | 159 | (52_d) EnvolventeCortanteColumnas Min | 0 | -614.4212 | -13.3281 | -146.8372 | -17.2536 | -113.362 | -214.4357 | 159 | 0
Story5 | C15 | 159 | (52_d) EnvolventeCortanteColumnas Min | 1.15 | -598.5236 | -13.3281 | -146.8372 | -17.2536 | -59.2998 | -220.9204 | 159 | 1.15
Story5 | C15 | 159 | (52_d) EnvolventeCortanteColumnas Min | 2.3 | -582.626 | -13.3281 | -146.8372 | -17.2536 | -240.7069 | -261.6779 | 159 | 2.3
Story5 | C16 | 160 | PesoPropio | 0 | -206.2246 | -8.9351 | 23.4364 | -0.1201 | 25.6862 | -11.1137 | 160 | 0
Story5 | C16 | 160 | PesoPropio | 1.15 | -192.9766 | -8.9351 | 23.4364 | -0.1201 | -1.2656 | -0.8383 | 160 | 1.15
Story5 | C16 | 160 | PesoPropio | 2.3 | -179.7286 | -8.9351 | 23.4364 | -0.1201 | -28.2175 | 9.4371 | 160 | 2.3
Story5 | C16 | 160 | CargaViva | 0 | -89.9261 | -12.2575 | 16.6648 | -0.0302 | 18.1885 | -15.1436 | 160 | 0
Story5 | C16 | 160 | CargaViva | 1.15 | -89.9261 | -12.2575 | 16.6648 | -0.0302 | -0.976 | -1.0475 | 160 | 1.15
Story5 | C16 | 160 | CargaViva | 2.3 | -89.9261 | -12.2575 | 16.6648 | -0.0302 | -20.1405 | 13.0485 | 160 | 2.3
Story5 | C16 | 160 | SobreImpuesta | 0 | -37.688 | 26.053 | 4.1516 | -0.0521 | 4.5708 | 29.7757 | 160 | 0
Story5 | C16 | 160 | SobreImpuesta | 1.15 | -37.688 | 26.053 | 4.1516 | -0.0521 | -0.2035 | -0.1852 | 160 | 1.15
Story5 | C16 | 160 | SobreImpuesta | 2.3 | -37.688 | 26.053 | 4.1516 | -0.0521 | -4.9778 | -30.1461 | 160 | 2.3
Story5 | C16 | 160 | SX 1 | 0 | 69.8977 | -38.5644 | 10.7806 | -1.1769 | 11.1235 | -435.8091 | 160 | 0
Story5 | C16 | 160 | SX 1 | 1.15 | 69.8977 | -38.5644 | 10.7806 | -1.1769 | -1.2742 | -391.46 | 160 | 1.15
Story5 | C16 | 160 | SX 1 | 2.3 | 69.8977 | -38.5644 | 10.7806 | -1.1769 | -13.6719 | -347.111 | 160 | 2.3
Story5 | C16 | 160 | SX 2 | 0 | 72.7055 | -49.5661 | 24.6787 | -11.4747 | 22.6804 | -511.1676 | 160 | 0
Story5 | C16 | 160 | SX 2 | 1.15 | 72.7055 | -49.5661 | 24.6787 | -11.4747 | -5.7001 | -454.1666 | 160 | 1.15
Story5 | C16 | 160 | SX 2 | 2.3 | 72.7055 | -49.5661 | 24.6787 | -11.4747 | -34.0807 | -397.1656 | 160 | 2.3
Story5 | C16 | 160 | SX 3 | 0 | 67.0898 | -27.5626 | -3.1175 | 9.1209 | -0.4334 | -360.4505 | 160 | 0
Story5 | C16 | 160 | SX 3 | 1.15 | 67.0898 | -27.5626 | -3.1175 | 9.1209 | 3.1517 | -328.7535 | 160 | 1.15
Story5 | C16 | 160 | SX 3 | 2.3 | 67.0898 | -27.5626 | -3.1175 | 9.1209 | 6.7369 | -297.0564 | 160 | 2.3
Story5 | C16 | 160 | SY 1 | 0 | -72.4343 | 2.6486 | 106.0778 | -7.9184 | -13.2629 | -38.2275 | 160 | 0
Story5 | C16 | 160 | SY 1 | 1.15 | -72.4343 | 2.6486 | 106.0778 | -7.9184 | -135.2524 | -41.2734 | 160 | 1.15
Story5 | C16 | 160 | SY 1 | 2.3 | -72.4343 | 2.6486 | 106.0778 | -7.9184 | -257.2419 | -44.3192 | 160 | 2.3
Story5 | C16 | 160 | SY 2 | 0 | -74.6146 | 10.8371 | 95.2584 | 0.0773 | -22.3049 | 19.3091 | 160 | 0
Story5 | C16 | 160 | SY 2 | 1.15 | -74.6146 | 10.8371 | 95.2584 | 0.0773 | -131.8521 | 6.8464 | 160 | 1.15
Story5 | C16 | 160 | SY 2 | 2.3 | -74.6146 | 10.8371 | 95.2584 | 0.0773 | -241.3993 | -5.6163 | 160 | 2.3
Story5 | C16 | 160 | SY 3 | 0 | -70.2541 | -5.5399 | 116.8972 | -15.9141 | -4.2208 | -95.764 | 160 | 0
Story5 | C16 | 160 | SY 3 | 1.15 | -70.2541 | -5.5399 | 116.8972 | -15.9141 | -138.6527 | -89.3931 | 160 | 1.15
Story5 | C16 | 160 | SY 3 | 2.3 | -70.2541 | -5.5399 | 116.8972 | -15.9141 | -273.0845 | -83.0222 | 160 | 2.3
Story5 | C16 | 160 | Sismo X Max | 0 | 85.5498 | 81.3956 | 25.8903 | 18.0278 | 24.1326 | 438.0708 | 160 | 0
Story5 | C16 | 160 | Sismo X Max | 1.15 | 85.5498 | 81.3956 | 25.8903 | 18.0278 | 6.2674 | 376.1045 | 160 | 1.15
Story5 | C16 | 160 | Sismo X Max | 2.3 | 85.5498 | 81.3956 | 25.8903 | 18.0278 | 35.571 | 329.5016 | 160 | 2.3
Story5 | C16 | 160 | Sismo Y Max | 0 | 57.2989 | 23.6411 | 101.8509 | 22.9528 | 52.6796 | 162.3519 | 160 | 0
Story5 | C16 | 160 | Sismo Y Max | 1.15 | 57.2989 | 23.6411 | 101.8509 | 22.9528 | 115.0179 | 138.5367 | 160 | 1.15
Story5 | C16 | 160 | Sismo Y Max | 2.3 | 57.2989 | 23.6411 | 101.8509 | 22.9528 | 227.4117 | 116.124 | 160 | 2.3
Story5 | C16 | 160 | SismoX (Derivas) Max | 0 | 83.1487 | 72.7361 | 13.9466 | 9.2224 | 14.1051 | 375.6957 | 160 | 0
Story5 | C16 | 160 | SismoX (Derivas) Max | 1.15 | 83.1487 | 72.7361 | 13.9466 | 9.2224 | 2.5596 | 323.6878 | 160 | 1.15
Story5 | C16 | 160 | SismoX (Derivas) Max | 2.3 | 83.1487 | 72.7361 | 13.9466 | 9.2224 | 18.128 | 287.0432 | 160 | 2.3
Story5 | C16 | 160 | SismoY (Derivas) Max | 0 | 55.5805 | 16.7888 | 93.3541 | 16.6501 | 45.6291 | 115.9016 | 160 | 0
Story5 | C16 | 160 | SismoY (Derivas) Max | 1.15 | 55.5805 | 16.7888 | 93.3541 | 16.6501 | 112.297 | 99.9666 | 160 | 1.15
Story5 | C16 | 160 | SismoY (Derivas) Max | 2.3 | 55.5805 | 16.7888 | 93.3541 | 16.6501 | 214.9194 | 85.4341 | 160 | 2.3
Story5 | C16 | 160 | Suelo | 0 | 0.2535 | -0.9228 | 0.0431 | -0.0082 | 0.0381 | -3.7726 | 160 | 0
Story5 | C16 | 160 | Suelo | 1.15 | 0.2535 | -0.9228 | 0.0431 | -0.0082 | -0.0115 | -2.7113 | 160 | 1.15
Story5 | C16 | 160 | Suelo | 2.3 | 0.2535 | -0.9228 | 0.0431 | -0.0082 | -0.061 | -1.6501 | 160 | 2.3
Story5 | C16 | 160 | (0) CM | 0 | -243.9125 | 17.1178 | 27.588 | -0.1722 | 30.2571 | 18.662 | 160 | 0
Story5 | C16 | 160 | (0) CM | 1.15 | -230.6645 | 17.1178 | 27.588 | -0.1722 | -1.4691 | -1.0235 | 160 | 1.15
Story5 | C16 | 160 | (0) CM | 2.3 | -217.4165 | 17.1178 | 27.588 | -0.1722 | -33.1953 | -20.709 | 160 | 2.3
Story5 | C16 | 160 | (0) CV | 0 | -89.9261 | -12.2575 | 16.6648 | -0.0302 | 18.1885 | -15.1436 | 160 | 0
Story5 | C16 | 160 | (0) CV | 1.15 | -89.9261 | -12.2575 | 16.6648 | -0.0302 | -0.976 | -1.0475 | 160 | 1.15
Story5 | C16 | 160 | (0) CV | 2.3 | -89.9261 | -12.2575 | 16.6648 | -0.0302 | -20.1405 | 13.0485 | 160 | 2.3
Story5 | C16 | 160 | (0) 1.2CM+1.0CV | 0 | -382.6212 | 8.284 | 49.7704 | -0.2369 | 54.497 | 7.2508 | 160 | 0
Story5 | C16 | 160 | (0) 1.2CM+1.0CV | 1.15 | -366.7236 | 8.284 | 49.7704 | -0.2369 | -2.739 | -2.2757 | 160 | 1.15
Story5 | C16 | 160 | (0) 1.2CM+1.0CV | 2.3 | -350.826 | 8.284 | 49.7704 | -0.2369 | -59.975 | -11.8023 | 160 | 2.3
Story5 | C16 | 160 | (0) OrtX (e=0.00) Max | 0 | 99.8228 | 77.7728 | 41.9528 | 14.2174 | 27.7938 | 410.4662 | 160 | 0
Story5 | C16 | 160 | (0) OrtX (e=0.00) Max | 1.15 | 99.8228 | 77.7728 | 41.9528 | 14.2174 | 36.2487 | 353.6778 | 160 | 1.15
Story5 | C16 | 160 | (0) OrtX (e=0.00) Max | 2.3 | 99.8228 | 77.7728 | 41.9528 | 14.2174 | 82.6038 | 312.6734 | 160 | 2.3
Story5 | C16 | 160 | (0) OrtX (e=0.00) Min | 0 | -99.8228 | -77.7728 | -41.9528 | -14.2174 | -27.7938 | -410.4662 | 160 | 0
Story5 | C16 | 160 | (0) OrtX (e=0.00) Min | 1.15 | -99.8228 | -77.7728 | -41.9528 | -14.2174 | -36.2487 | -353.6778 | 160 | 1.15
Story5 | C16 | 160 | (0) OrtX (e=0.00) Min | 2.3 | -99.8228 | -77.7728 | -41.9528 | -14.2174 | -82.6038 | -312.6734 | 160 | 2.3
Story5 | C16 | 160 | (0) OrtY (e=0.00) Max | 0 | 80.5251 | 38.6096 | 97.538 | 19.4168 | 49.8606 | 228.6103 | 160 | 0
Story5 | C16 | 160 | (0) OrtY (e=0.00) Max | 1.15 | 80.5251 | 38.6096 | 97.538 | 19.4168 | 113.0649 | 197.0729 | 160 | 1.15
Story5 | C16 | 160 | (0) OrtY (e=0.00) Max | 2.3 | 80.5251 | 38.6096 | 97.538 | 19.4168 | 220.3578 | 171.5471 | 160 | 2.3
Story5 | C16 | 160 | (0) OrtY (e=0.00) Min | 0 | -80.5251 | -38.6096 | -97.538 | -19.4168 | -49.8606 | -228.6103 | 160 | 0
Story5 | C16 | 160 | (0) OrtY (e=0.00) Min | 1.15 | -80.5251 | -38.6096 | -97.538 | -19.4168 | -113.0649 | -197.0729 | 160 | 1.15
Story5 | C16 | 160 | (0) OrtY (e=0.00) Min | 2.3 | -80.5251 | -38.6096 | -97.538 | -19.4168 | -220.3578 | -171.5471 | 160 | 2.3
Story5 | C16 | 160 | (0) 1CM + 0.25CV | 0 | -266.3941 | 14.0535 | 31.7542 | -0.1798 | 34.8042 | 14.8761 | 160 | 0
Story5 | C16 | 160 | (0) 1CM + 0.25CV | 1.15 | -253.1461 | 14.0535 | 31.7542 | -0.1798 | -1.7131 | -1.2854 | 160 | 1.15
Story5 | C16 | 160 | (0) 1CM + 0.25CV | 2.3 | -239.8981 | 14.0535 | 31.7542 | -0.1798 | -38.2305 | -17.4469 | 160 | 2.3
Story5 | C16 | 160 | (0) OrtX (e=0.05) Max | 0 | 102.7395 | 88.4879 | 56.4456 | 24.9136 | 39.9364 | 486.7764 | 160 | 0
Story5 | C16 | 160 | (0) OrtX (e=0.05) Max | 1.15 | 102.7395 | 88.4879 | 56.4456 | 24.9136 | 40.7727 | 417.6655 | 160 | 1.15
Story5 | C16 | 160 | (0) OrtX (e=0.05) Max | 2.3 | 102.7395 | 88.4879 | 56.4456 | 24.9136 | 103.7945 | 364.3388 | 160 | 2.3
Story5 | C16 | 160 | (0) OrtX (e=0.05) Min | 0 | -102.7395 | -88.4879 | -56.4456 | -24.9136 | -39.9364 | -486.7764 | 160 | 0
Story5 | C16 | 160 | (0) OrtX (e=0.05) Min | 1.15 | -102.7395 | -88.4879 | -56.4456 | -24.9136 | -40.7727 | -417.6655 | 160 | 1.15
Story5 | C16 | 160 | (0) OrtX (e=0.05) Min | 2.3 | -102.7395 | -88.4879 | -56.4456 | -24.9136 | -103.7945 | -364.3388 | 160 | 2.3
Story5 | C16 | 160 | (0) OrtY (e=0.05) Max | 0 | 82.9638 | 48.0598 | 109.618 | 28.3612 | 59.9193 | 293.7732 | 160 | 0
Story5 | C16 | 160 | (0) OrtY (e=0.05) Max | 1.15 | 82.9638 | 48.0598 | 109.618 | 28.3612 | 116.8981 | 251.368 | 160 | 1.15
Story5 | C16 | 160 | (0) OrtY (e=0.05) Max | 2.3 | 82.9638 | 48.0598 | 109.618 | 28.3612 | 238.083 | 214.9745 | 160 | 2.3
Story5 | C16 | 160 | (0) OrtY (e=0.05) Min | 0 | -82.9638 | -48.0598 | -109.618 | -28.3612 | -59.9193 | -293.7732 | 160 | 0
Story5 | C16 | 160 | (0) OrtY (e=0.05) Min | 1.15 | -82.9638 | -48.0598 | -109.618 | -28.3612 | -116.8981 | -251.368 | 160 | 1.15
Story5 | C16 | 160 | (0) OrtY (e=0.05) Min | 2.3 | -82.9638 | -48.0598 | -109.618 | -28.3612 | -238.083 | -214.9745 | 160 | 2.3
Story5 | C16 | 160 | (01_d) CM+H | 0 | -243.6591 | 16.195 | 27.6311 | -0.1805 | 30.2951 | 14.8895 | 160 | 0
Story5 | C16 | 160 | (01_d) CM+H | 1.15 | -230.4111 | 16.195 | 27.6311 | -0.1805 | -1.4806 | -3.7348 | 160 | 1.15
Story5 | C16 | 160 | (01_d) CM+H | 2.3 | -217.1631 | 16.195 | 27.6311 | -0.1805 | -33.2564 | -22.3591 | 160 | 2.3
Story5 | C16 | 160 | (02_d) CM+H+0.75CV | 0 | -311.1037 | 7.0019 | 40.1297 | -0.2031 | 43.9365 | 3.5318 | 160 | 0
Story5 | C16 | 160 | (02_d) CM+H+0.75CV | 1.15 | -297.8557 | 7.0019 | 40.1297 | -0.2031 | -2.2127 | -4.5205 | 160 | 1.15
Story5 | C16 | 160 | (02_d) CM+H+0.75CV | 2.3 | -284.6077 | 7.0019 | 40.1297 | -0.2031 | -48.3618 | -12.5727 | 160 | 2.3
Story5 | C16 | 160 | (0) OrtX (R=5.0) Max | 0 | 20.5479 | 17.6976 | 11.2891 | 4.9827 | 7.9873 | 97.3553 | 160 | 0
Story5 | C16 | 160 | (0) OrtX (R=5.0) Max | 1.15 | 20.5479 | 17.6976 | 11.2891 | 4.9827 | 8.1545 | 83.5331 | 160 | 1.15
Story5 | C16 | 160 | (0) OrtX (R=5.0) Max | 2.3 | 20.5479 | 17.6976 | 11.2891 | 4.9827 | 20.7589 | 72.8678 | 160 | 2.3
Story5 | C16 | 160 | (0) OrtX (R=5.0) Min | 0 | -20.5479 | -17.6976 | -11.2891 | -4.9827 | -7.9873 | -97.3553 | 160 | 0
Story5 | C16 | 160 | (0) OrtX (R=5.0) Min | 1.15 | -20.5479 | -17.6976 | -11.2891 | -4.9827 | -8.1545 | -83.5331 | 160 | 1.15
Story5 | C16 | 160 | (0) OrtX (R=5.0) Min | 2.3 | -20.5479 | -17.6976 | -11.2891 | -4.9827 | -20.7589 | -72.8678 | 160 | 2.3
Story5 | C16 | 160 | (0) OrtY (R=5.0) Max | 0 | 16.5928 | 9.612 | 21.9236 | 5.6722 | 11.9839 | 58.7546 | 160 | 0
Story5 | C16 | 160 | (0) OrtY (R=5.0) Max | 1.15 | 16.5928 | 9.612 | 21.9236 | 5.6722 | 23.3796 | 50.2736 | 160 | 1.15
Story5 | C16 | 160 | (0) OrtY (R=5.0) Max | 2.3 | 16.5928 | 9.612 | 21.9236 | 5.6722 | 47.6166 | 42.9949 | 160 | 2.3
Story5 | C16 | 160 | (0) OrtY (R=5.0) Min | 0 | -16.5928 | -9.612 | -21.9236 | -5.6722 | -11.9839 | -58.7546 | 160 | 0
Story5 | C16 | 160 | (0) OrtY (R=5.0) Min | 1.15 | -16.5928 | -9.612 | -21.9236 | -5.6722 | -23.3796 | -50.2736 | 160 | 1.15
Story5 | C16 | 160 | (0) OrtY (R=5.0) Min | 2.3 | -16.5928 | -9.612 | -21.9236 | -5.6722 | -47.6166 | -42.9949 | 160 | 2.3
Story5 | C16 | 160 | (03_d) CM+H+0.70OrtX (R=5.0) Max | 0 | -229.2756 | 28.5833 | 35.5335 | 3.3074 | 35.8862 | 83.0382 | 160 | 0
Story5 | C16 | 160 | (03_d) CM+H+0.70OrtX (R=5.0) Max | 1.15 | -216.0276 | 28.5833 | 35.5335 | 3.3074 | 4.2276 | 54.7384 | 160 | 1.15
Story5 | C16 | 160 | (03_d) CM+H+0.70OrtX (R=5.0) Max | 2.3 | -202.7796 | 28.5833 | 35.5335 | 3.3074 | -18.7252 | 28.6484 | 160 | 2.3
Story5 | C16 | 160 | (03_d) CM+H+0.70OrtX (R=5.0) Min | 0 | -258.0426 | 3.8067 | 19.7287 | -3.6684 | 24.704 | -53.2592 | 160 | 0
Story5 | C16 | 160 | (03_d) CM+H+0.70OrtX (R=5.0) Min | 1.15 | -244.7946 | 3.8067 | 19.7287 | -3.6684 | -7.1888 | -62.208 | 160 | 1.15
Story5 | C16 | 160 | (03_d) CM+H+0.70OrtX (R=5.0) Min | 2.3 | -231.5466 | 3.8067 | 19.7287 | -3.6684 | -47.7876 | -73.3665 | 160 | 2.3
Story5 | C16 | 160 | (04_d) CM+H+0.70OrtY (R=5.0) Max | 0 | -232.0441 | 22.9234 | 42.9776 | 3.7901 | 38.6839 | 56.0177 | 160 | 0
Story5 | C16 | 160 | (04_d) CM+H+0.70OrtY (R=5.0) Max | 1.15 | -218.7961 | 22.9234 | 42.9776 | 3.7901 | 14.8851 | 31.4567 | 160 | 1.15
Story5 | C16 | 160 | (04_d) CM+H+0.70OrtY (R=5.0) Max | 2.3 | -205.5481 | 22.9234 | 42.9776 | 3.7901 | 0.0752 | 7.7374 | 160 | 2.3
Story5 | C16 | 160 | (04_d) CM+H+0.70OrtY (R=5.0) Min | 0 | -255.274 | 9.4666 | 12.2846 | -4.151 | 21.9064 | -26.2388 | 160 | 0
Story5 | C16 | 160 | (04_d) CM+H+0.70OrtY (R=5.0) Min | 1.15 | -242.026 | 9.4666 | 12.2846 | -4.151 | -17.8464 | -38.9263 | 160 | 1.15
Story5 | C16 | 160 | (04_d) CM+H+0.70OrtY (R=5.0) Min | 2.3 | -228.778 | 9.4666 | 12.2846 | -4.151 | -66.588 | -52.4555 | 160 | 2.3
Story5 | C16 | 160 | (05_d) CM+H+0.525OrtX (R=5.0)+0.75CV Max | 0 | -300.316 | 16.2932 | 46.0565 | 2.4128 | 48.1298 | 54.6433 | 160 | 0
Story5 | C16 | 160 | (05_d) CM+H+0.525OrtX (R=5.0)+0.75CV Max | 1.15 | -287.068 | 16.2932 | 46.0565 | 2.4128 | 2.0685 | 39.3344 | 160 | 1.15
Story5 | C16 | 160 | (05_d) CM+H+0.525OrtX (R=5.0)+0.75CV Max | 2.3 | -273.82 | 16.2932 | 46.0565 | 2.4128 | -37.4634 | 25.6829 | 160 | 2.3
Story5 | C16 | 160 | (05_d) CM+H+0.525OrtX (R=5.0)+0.75CV Min | 0 | -321.8913 | -2.2893 | 34.2029 | -2.8191 | 39.7432 | -47.5798 | 160 | 0
Story5 | C16 | 160 | (05_d) CM+H+0.525OrtX (R=5.0)+0.75CV Min | 1.15 | -308.6433 | -2.2893 | 34.2029 | -2.8191 | -6.4938 | -48.3753 | 160 | 1.15
Story5 | C16 | 160 | (05_d) CM+H+0.525OrtX (R=5.0)+0.75CV Min | 2.3 | -295.3953 | -2.2893 | 34.2029 | -2.8191 | -59.2602 | -50.8282 | 160 | 2.3
Story5 | C16 | 160 | (06_d) CM+H+0.525OrtY (R=5.0)+0.75CV Max | 0 | -302.3925 | 12.0482 | 51.6396 | 2.7748 | 50.228 | 34.3779 | 160 | 0
Story5 | C16 | 160 | (06_d) CM+H+0.525OrtY (R=5.0)+0.75CV Max | 1.15 | -289.1445 | 12.0482 | 51.6396 | 2.7748 | 10.0617 | 21.8732 | 160 | 1.15
Story5 | C16 | 160 | (06_d) CM+H+0.525OrtY (R=5.0)+0.75CV Max | 2.3 | -275.8965 | 12.0482 | 51.6396 | 2.7748 | -23.3631 | 9.9997 | 160 | 2.3
Story5 | C16 | 160 | (06_d) CM+H+0.525OrtY (R=5.0)+0.75CV Min | 0 | -319.8149 | 1.9556 | 28.6198 | -3.1811 | 37.645 | -27.3144 | 160 | 0
Story5 | C16 | 160 | (06_d) CM+H+0.525OrtY (R=5.0)+0.75CV Min | 1.15 | -306.5669 | 1.9556 | 28.6198 | -3.1811 | -14.487 | -30.9141 | 160 | 1.15
Story5 | C16 | 160 | (06_d) CM+H+0.525OrtY (R=5.0)+0.75CV Min | 2.3 | -293.3189 | 1.9556 | 28.6198 | -3.1811 | -73.3605 | -35.145 | 160 | 2.3
Story5 | C16 | 160 | (07_d) 0.6CM+H | 0 | -146.0941 | 9.3479 | 16.5959 | -0.1116 | 18.1923 | 7.4247 | 160 | 0
Story5 | C16 | 160 | (07_d) 0.6CM+H | 1.15 | -138.1453 | 9.3479 | 16.5959 | -0.1116 | -0.893 | -3.3254 | 160 | 1.15
Story5 | C16 | 160 | (07_d) 0.6CM+H | 2.3 | -130.1965 | 9.3479 | 16.5959 | -0.1116 | -19.9782 | -14.0755 | 160 | 2.3
Story5 | C16 | 160 | (08_d) 0.6CM+0.70OrtX (R=5.0)+H Max | 0 | -131.7105 | 21.7362 | 24.4983 | 3.3763 | 23.7834 | 75.5733 | 160 | 0
Story5 | C16 | 160 | (08_d) 0.6CM+0.70OrtX (R=5.0)+H Max | 1.15 | -123.7617 | 21.7362 | 24.4983 | 3.3763 | 4.8152 | 55.1478 | 160 | 1.15
Story5 | C16 | 160 | (08_d) 0.6CM+0.70OrtX (R=5.0)+H Max | 2.3 | -115.8129 | 21.7362 | 24.4983 | 3.3763 | -5.447 | 36.932 | 160 | 2.3
Story5 | C16 | 160 | (08_d) 0.6CM+0.70OrtX (R=5.0)+H Min | 0 | -160.4776 | -3.0404 | 8.6935 | -3.5995 | 12.6012 | -60.724 | 160 | 0
Story5 | C16 | 160 | (08_d) 0.6CM+0.70OrtX (R=5.0)+H Min | 1.15 | -152.5288 | -3.0404 | 8.6935 | -3.5995 | -6.6012 | -61.7986 | 160 | 1.15
Story5 | C16 | 160 | (08_d) 0.6CM+0.70OrtX (R=5.0)+H Min | 2.3 | -144.58 | -3.0404 | 8.6935 | -3.5995 | -34.5095 | -65.0829 | 160 | 2.3
Story5 | C16 | 160 | (09_d) 0.6CM+0.70OrtY (R=5.0)+H Max | 0 | -134.4791 | 16.0762 | 31.9424 | 3.859 | 26.581 | 48.5529 | 160 | 0
Story5 | C16 | 160 | (09_d) 0.6CM+0.70OrtY (R=5.0)+H Max | 1.15 | -126.5303 | 16.0762 | 31.9424 | 3.859 | 15.4728 | 31.8661 | 160 | 1.15
Story5 | C16 | 160 | (09_d) 0.6CM+0.70OrtY (R=5.0)+H Max | 2.3 | -118.5815 | 16.0762 | 31.9424 | 3.859 | 13.3534 | 16.021 | 160 | 2.3
Story5 | C16 | 160 | (09_d) 0.6CM+0.70OrtY (R=5.0)+H Min | 0 | -157.709 | 2.6195 | 1.2494 | -4.0822 | 9.8036 | -33.7036 | 160 | 0
Story5 | C16 | 160 | (09_d) 0.6CM+0.70OrtY (R=5.0)+H Min | 1.15 | -149.7602 | 2.6195 | 1.2494 | -4.0822 | -17.2587 | -38.5169 | 160 | 1.15
Story5 | C16 | 160 | (09_d) 0.6CM+0.70OrtY (R=5.0)+H Min | 2.3 | -141.8114 | 2.6195 | 1.2494 | -4.0822 | -53.3099 | -44.1719 | 160 | 2.3
Story5 | C16 | 160 | (20_d) 1.4CM+1.6H | 0 | -341.072 | 22.4884 | 38.6922 | -0.2543 | 42.4208 | 20.0907 | 160 | 0
Story5 | C16 | 160 | (20_d) 1.4CM+1.6H | 1.15 | -322.5248 | 22.4884 | 38.6922 | -0.2543 | -2.0752 | -5.771 | 160 | 1.15
Story5 | C16 | 160 | (20_d) 1.4CM+1.6H | 2.3 | -303.9776 | 22.4884 | 38.6922 | -0.2543 | -46.5712 | -31.6327 | 160 | 2.3
Story5 | C16 | 160 | (21_d) 1.2CM+1.6CV+1.6H | 0 | -436.1713 | -0.547 | 59.8382 | -0.2682 | 65.4709 | -7.8714 | 160 | 0
Story5 | C16 | 160 | (21_d) 1.2CM+1.6CV+1.6H | 1.15 | -420.2737 | -0.547 | 59.8382 | -0.2682 | -3.343 | -7.2423 | 160 | 1.15
Story5 | C16 | 160 | (21_d) 1.2CM+1.6CV+1.6H | 2.3 | -404.3761 | -0.547 | 59.8382 | -0.2682 | -72.1569 | -6.6132 | 160 | 2.3
Story5 | C16 | 160 | (22_d) 1.2CM+1.0CV+1.6H | 0 | -382.2156 | 6.8074 | 49.8393 | -0.2501 | 54.5579 | 1.2147 | 160 | 0
Story5 | C16 | 160 | (22_d) 1.2CM+1.0CV+1.6H | 1.15 | -366.318 | 6.8074 | 49.8393 | -0.2501 | -2.7574 | -6.6138 | 160 | 1.15
Story5 | C16 | 160 | (22_d) 1.2CM+1.0CV+1.6H | 2.3 | -350.4204 | 6.8074 | 49.8393 | -0.2501 | -60.0726 | -14.4424 | 160 | 2.3
Story5 | C16 | 160 | (23_d) 1.2CM+1.0OrtX (R=5.0)+1.0CV Max | 0 | -362.0733 | 25.9815 | 61.0595 | 4.7458 | 62.4842 | 104.6061 | 160 | 0
Story5 | C16 | 160 | (23_d) 1.2CM+1.0OrtX (R=5.0)+1.0CV Max | 1.15 | -346.1757 | 25.9815 | 61.0595 | 4.7458 | 5.4156 | 81.2574 | 160 | 1.15
Story5 | C16 | 160 | (23_d) 1.2CM+1.0OrtX (R=5.0)+1.0CV Max | 2.3 | -330.2781 | 25.9815 | 61.0595 | 4.7458 | -39.216 | 61.0655 | 160 | 2.3
Story5 | C16 | 160 | (23_d) 1.2CM+1.0OrtX (R=5.0)+1.0CV Min | 0 | -403.1691 | -9.4136 | 38.4813 | -5.2196 | 46.5097 | -90.1045 | 160 | 0
Story5 | C16 | 160 | (23_d) 1.2CM+1.0OrtX (R=5.0)+1.0CV Min | 1.15 | -387.2715 | -9.4136 | 38.4813 | -5.2196 | -10.8935 | -85.8088 | 160 | 1.15
Story5 | C16 | 160 | (23_d) 1.2CM+1.0OrtX (R=5.0)+1.0CV Min | 2.3 | -371.3739 | -9.4136 | 38.4813 | -5.2196 | -80.7339 | -84.67 | 160 | 2.3
Story5 | C16 | 160 | (24_d) 1.2CM+1.0OrtY (R=5.0)+1.0CV Max | 0 | -366.0284 | 17.8959 | 71.694 | 5.4353 | 66.4808 | 66.0055 | 160 | 0
Story5 | C16 | 160 | (24_d) 1.2CM+1.0OrtY (R=5.0)+1.0CV Max | 1.15 | -350.1308 | 17.8959 | 71.694 | 5.4353 | 20.6406 | 47.9979 | 160 | 1.15
Story5 | C16 | 160 | (24_d) 1.2CM+1.0OrtY (R=5.0)+1.0CV Max | 2.3 | -334.2332 | 17.8959 | 71.694 | 5.4353 | -12.3583 | 31.1926 | 160 | 2.3
Story5 | C16 | 160 | (24_d) 1.2CM+1.0OrtY (R=5.0)+1.0CV Min | 0 | -399.2139 | -1.328 | 27.8468 | -5.9091 | 42.5131 | -51.5038 | 160 | 0
Story5 | C16 | 160 | (24_d) 1.2CM+1.0OrtY (R=5.0)+1.0CV Min | 1.15 | -383.3163 | -1.328 | 27.8468 | -5.9091 | -26.1186 | -52.5493 | 160 | 1.15
Story5 | C16 | 160 | (24_d) 1.2CM+1.0OrtY (R=5.0)+1.0CV Min | 2.3 | -367.4187 | -1.328 | 27.8468 | -5.9091 | -107.5916 | -54.7972 | 160 | 2.3
Story5 | C16 | 160 | (25_d) 0.9CM+1.6H | 0 | -219.1157 | 13.9295 | 24.8982 | -0.1682 | 27.2923 | 10.7597 | 160 | 0
Story5 | C16 | 160 | (25_d) 0.9CM+1.6H | 1.15 | -207.1925 | 13.9295 | 24.8982 | -0.1682 | -1.3406 | -5.2592 | 160 | 1.15
Story5 | C16 | 160 | (25_d) 0.9CM+1.6H | 2.3 | -195.2693 | 13.9295 | 24.8982 | -0.1682 | -29.9735 | -21.2782 | 160 | 2.3
Story5 | C16 | 160 | (26_d) 0.9CM+1.0OrtX (R=5.0)+1.6H Max | 0 | -198.5678 | 31.6271 | 36.1873 | 4.8145 | 35.2796 | 108.115 | 160 | 0
Story5 | C16 | 160 | (26_d) 0.9CM+1.0OrtX (R=5.0)+1.6H Max | 1.15 | -186.6446 | 31.6271 | 36.1873 | 4.8145 | 6.8139 | 78.2739 | 160 | 1.15
Story5 | C16 | 160 | (26_d) 0.9CM+1.0OrtX (R=5.0)+1.6H Max | 2.3 | -174.7214 | 31.6271 | 36.1873 | 4.8145 | -9.2146 | 51.5896 | 160 | 2.3
Story5 | C16 | 160 | (26_d) 0.9CM+1.0OrtX (R=5.0)+1.6H Min | 0 | -239.6636 | -3.7681 | 13.609 | -5.1509 | 19.305 | -86.5956 | 160 | 0
Story5 | C16 | 160 | (26_d) 0.9CM+1.0OrtX (R=5.0)+1.6H Min | 1.15 | -227.7404 | -3.7681 | 13.609 | -5.1509 | -9.4951 | -88.7923 | 160 | 1.15
Story5 | C16 | 160 | (26_d) 0.9CM+1.0OrtX (R=5.0)+1.6H Min | 2.3 | -215.8172 | -3.7681 | 13.609 | -5.1509 | -50.7324 | -94.1459 | 160 | 2.3
Story5 | C16 | 160 | (27_d) 0.9CM+1.0OrtY (R=5.0)+1.6H Max | 0 | -202.523 | 23.5415 | 46.8218 | 5.504 | 39.2761 | 69.5144 | 160 | 0
Story5 | C16 | 160 | (27_d) 0.9CM+1.0OrtY (R=5.0)+1.6H Max | 1.15 | -190.5998 | 23.5415 | 46.8218 | 5.504 | 22.039 | 45.0144 | 160 | 1.15
Story5 | C16 | 160 | (27_d) 0.9CM+1.0OrtY (R=5.0)+1.6H Max | 2.3 | -178.6766 | 23.5415 | 46.8218 | 5.504 | 17.6431 | 21.7167 | 160 | 2.3
Story5 | C16 | 160 | (27_d) 0.9CM+1.0OrtY (R=5.0)+1.6H Min | 0 | -235.7085 | 4.3176 | 2.9745 | -5.8404 | 15.3084 | -47.9949 | 160 | 0
Story5 | C16 | 160 | (27_d) 0.9CM+1.0OrtY (R=5.0)+1.6H Min | 1.15 | -223.7853 | 4.3176 | 2.9745 | -5.8404 | -24.7202 | -55.5328 | 160 | 1.15
Story5 | C16 | 160 | (27_d) 0.9CM+1.0OrtY (R=5.0)+1.6H Min | 2.3 | -211.8621 | 4.3176 | 2.9745 | -5.8404 | -77.5901 | -64.2731 | 160 | 2.3
Story5 | C16 | 160 | (50_d) EnvolventeFlexión Max | 0 | -198.5678 | 31.6271 | 71.694 | 5.504 | 66.4808 | 108.115 | 160 | 0
Story5 | C16 | 160 | (50_d) EnvolventeFlexión Max | 1.15 | -186.6446 | 31.6271 | 71.694 | 5.504 | 22.039 | 81.2574 | 160 | 1.15
Story5 | C16 | 160 | (50_d) EnvolventeFlexión Max | 2.3 | -174.7214 | 31.6271 | 71.694 | 5.504 | 17.6431 | 61.0655 | 160 | 2.3
Story5 | C16 | 160 | (50_d) EnvolventeFlexión Min | 0 | -436.1713 | -9.4136 | 2.9745 | -5.9091 | 15.3084 | -90.1045 | 160 | 0
Story5 | C16 | 160 | (50_d) EnvolventeFlexión Min | 1.15 | -420.2737 | -9.4136 | 2.9745 | -5.9091 | -26.1186 | -88.7923 | 160 | 1.15
Story5 | C16 | 160 | (50_d) EnvolventeFlexión Min | 2.3 | -404.3761 | -9.4136 | 2.9745 | -5.9091 | -107.5916 | -94.1459 | 160 | 2.3
Story5 | C16 | 160 | (33_d) 1.2CM+2.0OrtX (R=5.0)+1.0CV Max | 0 | -341.5254 | 43.6791 | 72.3486 | 9.7286 | 70.4715 | 201.9614 | 160 | 0
Story5 | C16 | 160 | (33_d) 1.2CM+2.0OrtX (R=5.0)+1.0CV Max | 1.15 | -325.6278 | 43.6791 | 72.3486 | 9.7286 | 13.5701 | 164.7905 | 160 | 1.15
Story5 | C16 | 160 | (33_d) 1.2CM+2.0OrtX (R=5.0)+1.0CV Max | 2.3 | -309.7302 | 43.6791 | 72.3486 | 9.7286 | -18.4571 | 133.9332 | 160 | 2.3
Story5 | C16 | 160 | (33_d) 1.2CM+2.0OrtX (R=5.0)+1.0CV Min | 0 | -423.717 | -27.1112 | 27.1922 | -10.2023 | 38.5224 | -187.4597 | 160 | 0
Story5 | C16 | 160 | (33_d) 1.2CM+2.0OrtX (R=5.0)+1.0CV Min | 1.15 | -407.8194 | -27.1112 | 27.1922 | -10.2023 | -19.0481 | -169.3419 | 160 | 1.15
Story5 | C16 | 160 | (33_d) 1.2CM+2.0OrtX (R=5.0)+1.0CV Min | 2.3 | -391.9218 | -27.1112 | 27.1922 | -10.2023 | -101.4928 | -157.5378 | 160 | 2.3
Story5 | C16 | 160 | (34_d) 1.2CM+2.0OrtY (R=5.0)+1.0CV Max | 0 | -349.4356 | 27.5079 | 93.6176 | 11.1076 | 78.4647 | 124.7601 | 160 | 0
Story5 | C16 | 160 | (34_d) 1.2CM+2.0OrtY (R=5.0)+1.0CV Max | 1.15 | -333.538 | 27.5079 | 93.6176 | 11.1076 | 44.0203 | 98.2715 | 160 | 1.15
Story5 | C16 | 160 | (34_d) 1.2CM+2.0OrtY (R=5.0)+1.0CV Max | 2.3 | -317.6404 | 27.5079 | 93.6176 | 11.1076 | 35.2583 | 74.1875 | 160 | 2.3
Story5 | C16 | 160 | (34_d) 1.2CM+2.0OrtY (R=5.0)+1.0CV Min | 0 | -415.8067 | -10.94 | 5.9232 | -11.5814 | 30.5292 | -110.2584 | 160 | 0
Story5 | C16 | 160 | (34_d) 1.2CM+2.0OrtY (R=5.0)+1.0CV Min | 1.15 | -399.9091 | -10.94 | 5.9232 | -11.5814 | -49.4982 | -102.8229 | 160 | 1.15
Story5 | C16 | 160 | (34_d) 1.2CM+2.0OrtY (R=5.0)+1.0CV Min | 2.3 | -384.0115 | -10.94 | 5.9232 | -11.5814 | -155.2082 | -97.7921 | 160 | 2.3
Story5 | C16 | 160 | (36_d) 0.9CM+2.0OrtX (R=5.0)+1.6H Max | 0 | -178.0199 | 49.3247 | 47.4764 | 9.7972 | 43.2668 | 205.4703 | 160 | 0
Story5 | C16 | 160 | (36_d) 0.9CM+2.0OrtX (R=5.0)+1.6H Max | 1.15 | -166.0967 | 49.3247 | 47.4764 | 9.7972 | 14.9685 | 161.807 | 160 | 1.15
Story5 | C16 | 160 | (36_d) 0.9CM+2.0OrtX (R=5.0)+1.6H Max | 2.3 | -154.1735 | 49.3247 | 47.4764 | 9.7972 | 11.5443 | 124.4573 | 160 | 2.3
Story5 | C16 | 160 | (36_d) 0.9CM+2.0OrtX (R=5.0)+1.6H Min | 0 | -260.2115 | -21.4656 | 2.3199 | -10.1337 | 11.3177 | -183.9508 | 160 | 0
Story5 | C16 | 160 | (36_d) 0.9CM+2.0OrtX (R=5.0)+1.6H Min | 1.15 | -248.2883 | -21.4656 | 2.3199 | -10.1337 | -17.6497 | -172.3254 | 160 | 1.15
Story5 | C16 | 160 | (36_d) 0.9CM+2.0OrtX (R=5.0)+1.6H Min | 2.3 | -236.3651 | -21.4656 | 2.3199 | -10.1337 | -71.4913 | -167.0137 | 160 | 2.3
Story5 | C16 | 160 | (37_d) 0.9CM+2.0OrtY (R=5.0)+1.6H Max | 0 | -185.9302 | 33.1534 | 68.7454 | 11.1763 | 51.26 | 128.269 | 160 | 0
Story5 | C16 | 160 | (37_d) 0.9CM+2.0OrtY (R=5.0)+1.6H Max | 1.15 | -174.007 | 33.1534 | 68.7454 | 11.1763 | 45.4187 | 95.288 | 160 | 1.15
Story5 | C16 | 160 | (37_d) 0.9CM+2.0OrtY (R=5.0)+1.6H Max | 2.3 | -162.0838 | 33.1534 | 68.7454 | 11.1763 | 65.2597 | 64.7116 | 160 | 2.3
Story5 | C16 | 160 | (37_d) 0.9CM+2.0OrtY (R=5.0)+1.6H Min | 0 | -252.3013 | -5.2944 | -18.9491 | -11.5127 | 3.3245 | -106.7495 | 160 | 0
Story5 | C16 | 160 | (37_d) 0.9CM+2.0OrtY (R=5.0)+1.6H Min | 1.15 | -240.3781 | -5.2944 | -18.9491 | -11.5127 | -48.0999 | -105.8065 | 160 | 1.15
Story5 | C16 | 160 | (37_d) 0.9CM+2.0OrtY (R=5.0)+1.6H Min | 2.3 | -228.4549 | -5.2944 | -18.9491 | -11.5127 | -125.2067 | -107.268 | 160 | 2.3
Story5 | C16 | 160 | (51_d) EnvolventeCortanteVigas Max | 0 | -178.0199 | 49.3247 | 93.6176 | 11.1763 | 78.4647 | 205.4703 | 160 | 0
Story5 | C16 | 160 | (51_d) EnvolventeCortanteVigas Max | 1.15 | -166.0967 | 49.3247 | 93.6176 | 11.1763 | 45.4187 | 164.7905 | 160 | 1.15
Story5 | C16 | 160 | (51_d) EnvolventeCortanteVigas Max | 2.3 | -154.1735 | 49.3247 | 93.6176 | 11.1763 | 65.2597 | 133.9332 | 160 | 2.3
Story5 | C16 | 160 | (51_d) EnvolventeCortanteVigas Min | 0 | -436.1713 | -27.1112 | -18.9491 | -11.5814 | 3.3245 | -187.4597 | 160 | 0
Story5 | C16 | 160 | (51_d) EnvolventeCortanteVigas Min | 1.15 | -420.2737 | -27.1112 | -18.9491 | -11.5814 | -49.4982 | -172.3254 | 160 | 1.15
Story5 | C16 | 160 | (51_d) EnvolventeCortanteVigas Min | 2.3 | -404.3761 | -27.1112 | -18.9491 | -11.5814 | -155.2082 | -167.0137 | 160 | 2.3
Story5 | C16 | 160 | (43_d) 1.2CM+3.0OrtX (R=5.0)+1.0CV Max | 0 | -320.9775 | 61.3767 | 83.6378 | 14.7113 | 78.4588 | 299.3166 | 160 | 0
Story5 | C16 | 160 | (43_d) 1.2CM+3.0OrtX (R=5.0)+1.0CV Max | 1.15 | -305.0799 | 61.3767 | 83.6378 | 14.7113 | 21.7246 | 248.3236 | 160 | 1.15
Story5 | C16 | 160 | (43_d) 1.2CM+3.0OrtX (R=5.0)+1.0CV Max | 2.3 | -289.1823 | 61.3767 | 83.6378 | 14.7113 | 2.3018 | 206.801 | 160 | 2.3
Story5 | C16 | 160 | (43_d) 1.2CM+3.0OrtX (R=5.0)+1.0CV Min | 0 | -444.2649 | -44.8088 | 15.903 | -15.1851 | 30.5351 | -284.815 | 160 | 0
Story5 | C16 | 160 | (43_d) 1.2CM+3.0OrtX (R=5.0)+1.0CV Min | 1.15 | -428.3673 | -44.8088 | 15.903 | -15.1851 | -27.2026 | -252.875 | 160 | 1.15
Story5 | C16 | 160 | (43_d) 1.2CM+3.0OrtX (R=5.0)+1.0CV Min | 2.3 | -412.4697 | -44.8088 | 15.903 | -15.1851 | -122.2517 | -230.4055 | 160 | 2.3
Story5 | C16 | 160 | (44_d) 1.2CM+3.0OrtY (R=5.0)+1.0CV Max | 0 | -332.8429 | 37.1198 | 115.5412 | 16.7798 | 90.4486 | 183.5147 | 160 | 0
Story5 | C16 | 160 | (44_d) 1.2CM+3.0OrtY (R=5.0)+1.0CV Max | 1.15 | -316.9453 | 37.1198 | 115.5412 | 16.7798 | 67.3999 | 148.5451 | 160 | 1.15
Story5 | C16 | 160 | (44_d) 1.2CM+3.0OrtY (R=5.0)+1.0CV Max | 2.3 | -301.0477 | 37.1198 | 115.5412 | 16.7798 | 82.8749 | 117.1824 | 160 | 2.3
Story5 | C16 | 160 | (44_d) 1.2CM+3.0OrtY (R=5.0)+1.0CV Min | 0 | -432.3995 | -20.5519 | -16.0004 | -17.2536 | 18.5454 | -169.0131 | 160 | 0
Story5 | C16 | 160 | (44_d) 1.2CM+3.0OrtY (R=5.0)+1.0CV Min | 1.15 | -416.5019 | -20.5519 | -16.0004 | -17.2536 | -72.8779 | -153.0966 | 160 | 1.15
Story5 | C16 | 160 | (44_d) 1.2CM+3.0OrtY (R=5.0)+1.0CV Min | 2.3 | -400.6043 | -20.5519 | -16.0004 | -17.2536 | -202.8248 | -140.7869 | 160 | 2.3
Story5 | C16 | 160 | (46_d) 0.9CM+3.0OrtX (R=5.0)+1.6H Max | 0 | -157.472 | 67.0223 | 58.7655 | 14.78 | 51.2541 | 302.8255 | 160 | 0
Story5 | C16 | 160 | (46_d) 0.9CM+3.0OrtX (R=5.0)+1.6H Max | 1.15 | -145.5488 | 67.0223 | 58.7655 | 14.78 | 23.123 | 245.3401 | 160 | 1.15
Story5 | C16 | 160 | (46_d) 0.9CM+3.0OrtX (R=5.0)+1.6H Max | 2.3 | -133.6256 | 67.0223 | 58.7655 | 14.78 | 32.3032 | 197.3251 | 160 | 2.3
Story5 | C16 | 160 | (46_d) 0.9CM+3.0OrtX (R=5.0)+1.6H Min | 0 | -280.7594 | -39.1632 | -8.9692 | -15.1164 | 3.3304 | -281.3061 | 160 | 0
Story5 | C16 | 160 | (46_d) 0.9CM+3.0OrtX (R=5.0)+1.6H Min | 1.15 | -268.8362 | -39.1632 | -8.9692 | -15.1164 | -25.8042 | -255.8585 | 160 | 1.15
Story5 | C16 | 160 | (46_d) 0.9CM+3.0OrtX (R=5.0)+1.6H Min | 2.3 | -256.913 | -39.1632 | -8.9692 | -15.1164 | -92.2502 | -239.8814 | 160 | 2.3
Story5 | C16 | 160 | (47_d) 0.9CM+3.0OrtY (R=5.0)+1.6H Max | 0 | -169.3374 | 42.7654 | 90.669 | 16.8485 | 63.2439 | 187.0236 | 160 | 0
Story5 | C16 | 160 | (47_d) 0.9CM+3.0OrtY (R=5.0)+1.6H Max | 1.15 | -157.4142 | 42.7654 | 90.669 | 16.8485 | 68.7983 | 145.5616 | 160 | 1.15
Story5 | C16 | 160 | (47_d) 0.9CM+3.0OrtY (R=5.0)+1.6H Max | 2.3 | -145.491 | 42.7654 | 90.669 | 16.8485 | 112.8763 | 107.7065 | 160 | 2.3
Story5 | C16 | 160 | (47_d) 0.9CM+3.0OrtY (R=5.0)+1.6H Min | 0 | -268.8941 | -14.9064 | -40.8727 | -17.1849 | -8.6593 | -165.5042 | 160 | 0
Story5 | C16 | 160 | (47_d) 0.9CM+3.0OrtY (R=5.0)+1.6H Min | 1.15 | -256.9709 | -14.9064 | -40.8727 | -17.1849 | -71.4795 | -156.0801 | 160 | 1.15
Story5 | C16 | 160 | (47_d) 0.9CM+3.0OrtY (R=5.0)+1.6H Min | 2.3 | -245.0477 | -14.9064 | -40.8727 | -17.1849 | -172.8233 | -150.2629 | 160 | 2.3
Story5 | C16 | 160 | (52_d) EnvolventeCortanteColumnas Max | 0 | -157.472 | 67.0223 | 115.5412 | 16.8485 | 90.4486 | 302.8255 | 160 | 0
Story5 | C16 | 160 | (52_d) EnvolventeCortanteColumnas Max | 1.15 | -145.5488 | 67.0223 | 115.5412 | 16.8485 | 68.7983 | 248.3236 | 160 | 1.15
Story5 | C16 | 160 | (52_d) EnvolventeCortanteColumnas Max | 2.3 | -133.6256 | 67.0223 | 115.5412 | 16.8485 | 112.8763 | 206.801 | 160 | 2.3
Story5 | C16 | 160 | (52_d) EnvolventeCortanteColumnas Min | 0 | -444.2649 | -44.8088 | -40.8727 | -17.2536 | -8.6593 | -284.815 | 160 | 0
Story5 | C16 | 160 | (52_d) EnvolventeCortanteColumnas Min | 1.15 | -428.3673 | -44.8088 | -40.8727 | -17.2536 | -72.8779 | -255.8585 | 160 | 1.15
Story5 | C16 | 160 | (52_d) EnvolventeCortanteColumnas Min | 2.3 | -412.4697 | -44.8088 | -40.8727 | -17.2536 | -202.8248 | -239.8814 | 160 | 2.3
Story5 | C17 | 161 | PesoPropio | 0 | -137.305 | 18.1106 | -37.0252 | -0.0948 | -40.2706 | 16.9926 | 161 | 0
Story5 | C17 | 161 | PesoPropio | 1.15 | -126.265 | 18.1106 | -37.0252 | -0.0948 | 2.3083 | -3.8346 | 161 | 1.15
Story5 | C17 | 161 | PesoPropio | 2.3 | -115.225 | 18.1106 | -37.0252 | -0.0948 | 44.8873 | -24.6618 | 161 | 2.3
Story5 | C17 | 161 | CargaViva | 0 | -59.9069 | 9.42 | -22.7566 | -0.0239 | -24.7947 | 8.0735 | 161 | 0
Story5 | C17 | 161 | CargaViva | 1.15 | -59.9069 | 9.42 | -22.7566 | -0.0239 | 1.3754 | -2.7595 | 161 | 1.15
Story5 | C17 | 161 | CargaViva | 2.3 | -59.9069 | 9.42 | -22.7566 | -0.0239 | 27.5455 | -13.5925 | 161 | 2.3
Story5 | C17 | 161 | SobreImpuesta | 0 | -41.7151 | 2.9494 | -4.1623 | -0.0412 | -4.5201 | 3.9135 | 161 | 0
Story5 | C17 | 161 | SobreImpuesta | 1.15 | -41.7151 | 2.9494 | -4.1623 | -0.0412 | 0.2665 | 0.5218 | 161 | 1.15
Story5 | C17 | 161 | SobreImpuesta | 2.3 | -41.7151 | 2.9494 | -4.1623 | -0.0412 | 5.0532 | -2.87 | 161 | 2.3
Story5 | C17 | 161 | SX 1 | 0 | 178.5796 | 321.1448 | -0.0888 | -0.929 | 0.0693 | 141.0196 | 161 | 0
Story5 | C17 | 161 | SX 1 | 1.15 | 178.5796 | 321.1448 | -0.0888 | -0.929 | 0.1714 | -228.297 | 161 | 1.15
Story5 | C17 | 161 | SX 1 | 2.3 | 178.5796 | 321.1448 | -0.0888 | -0.929 | 0.2736 | -597.6136 | 161 | 2.3
Story5 | C17 | 161 | SX 2 | 0 | 153.1474 | 281.6168 | -2.2636 | -9.0579 | -1.5102 | 134.2058 | 161 | 0
Story5 | C17 | 161 | SX 2 | 1.15 | 153.1474 | 281.6168 | -2.2636 | -9.0579 | 1.093 | -189.6535 | 161 | 1.15
Story5 | C17 | 161 | SX 2 | 2.3 | 153.1474 | 281.6168 | -2.2636 | -9.0579 | 3.6962 | -513.5128 | 161 | 2.3
Story5 | C17 | 161 | SX 3 | 0 | 204.0118 | 360.6729 | 2.0859 | 7.1999 | 1.6487 | 147.8334 | 161 | 0
Story5 | C17 | 161 | SX 3 | 1.15 | 204.0118 | 360.6729 | 2.0859 | 7.1999 | -0.7501 | -266.9405 | 161 | 1.15
Story5 | C17 | 161 | SX 3 | 2.3 | 204.0118 | 360.6729 | 2.0859 | 7.1999 | -3.149 | -681.7143 | 161 | 2.3
Story5 | C17 | 161 | SY 1 | 0 | 53.0708 | -30.4064 | 95.9179 | -6.2506 | 3.4571 | -9.3025 | 161 | 0
Story5 | C17 | 161 | SY 1 | 1.15 | 53.0708 | -30.4064 | 95.9179 | -6.2506 | -106.8485 | 25.6649 | 161 | 1.15
Story5 | C17 | 161 | SY 1 | 2.3 | 53.0708 | -30.4064 | 95.9179 | -6.2506 | -217.1541 | 60.6323 | 161 | 2.3
Story5 | C17 | 161 | SY 2 | 0 | 72.8585 | 0.5309 | 97.6165 | 0.061 | 4.7022 | -3.4158 | 161 | 0
Story5 | C17 | 161 | SY 2 | 1.15 | 72.8585 | 0.5309 | 97.6165 | 0.061 | -107.5568 | -4.0264 | 161 | 1.15
Story5 | C17 | 161 | SY 2 | 2.3 | 72.8585 | 0.5309 | 97.6165 | 0.061 | -219.8157 | -4.637 | 161 | 2.3
Story5 | C17 | 161 | SY 3 | 0 | 33.2831 | -61.3438 | 94.2193 | -12.5623 | 2.212 | -15.1892 | 161 | 0
Story5 | C17 | 161 | SY 3 | 1.15 | 33.2831 | -61.3438 | 94.2193 | -12.5623 | -106.1402 | 55.3562 | 161 | 1.15
Story5 | C17 | 161 | SY 3 | 2.3 | 33.2831 | -61.3438 | 94.2193 | -12.5623 | -214.4924 | 125.9017 | 161 | 2.3
Story5 | C17 | 161 | Sismo X Max | 0 | 186.1734 | 330.4843 | 5.2839 | 14.2308 | 3.4797 | 162.428 | 161 | 0
Story5 | C17 | 161 | Sismo X Max | 1.15 | 186.1734 | 330.4843 | 5.2839 | 14.2308 | 3.0188 | 235.8057 | 161 | 1.15
Story5 | C17 | 161 | Sismo X Max | 2.3 | 186.1734 | 330.4843 | 5.2839 | 14.2308 | 8.9652 | 610.9539 | 161 | 2.3
Story5 | C17 | 161 | Sismo Y Max | 0 | 47.2643 | 86.5219 | 75.2244 | 18.1185 | 39.5308 | 25.1767 | 161 | 0
Story5 | C17 | 161 | Sismo Y Max | 1.15 | 47.2643 | 86.5219 | 75.2244 | 18.1185 | 85.8689 | 82.2333 | 161 | 1.15
Story5 | C17 | 161 | Sismo Y Max | 2.3 | 47.2643 | 86.5219 | 75.2244 | 18.1185 | 167.9515 | 180.6816 | 161 | 2.3
Story5 | C17 | 161 | SismoX (Derivas) Max | 0 | 164.3408 | 296.1653 | 3.4031 | 7.28 | 2.0892 | 155.3417 | 161 | 0
Story5 | C17 | 161 | SismoX (Derivas) Max | 1.15 | 164.3408 | 296.1653 | 3.4031 | 7.28 | 2.2464 | 203.4252 | 161 | 1.15
Story5 | C17 | 161 | SismoX (Derivas) Max | 2.3 | 164.3408 | 296.1653 | 3.4031 | 7.28 | 6.0299 | 539.1065 | 161 | 2.3
Story5 | C17 | 161 | SismoY (Derivas) Max | 0 | 31.7114 | 62.4103 | 73.8965 | 13.1433 | 38.5703 | 21.205 | 161 | 0
Story5 | C17 | 161 | SismoY (Derivas) Max | 1.15 | 31.7114 | 62.4103 | 73.8965 | 13.1433 | 85.3025 | 58.4767 | 161 | 1.15
Story5 | C17 | 161 | SismoY (Derivas) Max | 2.3 | 31.7114 | 62.4103 | 73.8965 | 13.1433 | 165.858 | 129.1967 | 161 | 2.3
Story5 | C17 | 161 | Suelo | 0 | 0.4532 | 0.5489 | 0.0003 | -0.0065 | 0.0014 | -0.7681 | 161 | 0
Story5 | C17 | 161 | Suelo | 1.15 | 0.4532 | 0.5489 | 0.0003 | -0.0065 | 0.0011 | -1.3994 | 161 | 1.15
Story5 | C17 | 161 | Suelo | 2.3 | 0.4532 | 0.5489 | 0.0003 | -0.0065 | 0.0007 | -2.0306 | 161 | 2.3
Story5 | C17 | 161 | (0) CM | 0 | -179.0201 | 21.0599 | -41.1874 | -0.136 | -44.7907 | 20.9061 | 161 | 0
Story5 | C17 | 161 | (0) CM | 1.15 | -167.9801 | 21.0599 | -41.1874 | -0.136 | 2.5749 | -3.3128 | 161 | 1.15
Story5 | C17 | 161 | (0) CM | 2.3 | -156.9401 | 21.0599 | -41.1874 | -0.136 | 49.9404 | -27.5318 | 161 | 2.3
Story5 | C17 | 161 | (0) CV | 0 | -59.9069 | 9.42 | -22.7566 | -0.0239 | -24.7947 | 8.0735 | 161 | 0
Story5 | C17 | 161 | (0) CV | 1.15 | -59.9069 | 9.42 | -22.7566 | -0.0239 | 1.3754 | -2.7595 | 161 | 1.15
Story5 | C17 | 161 | (0) CV | 2.3 | -59.9069 | 9.42 | -22.7566 | -0.0239 | 27.5455 | -13.5925 | 161 | 2.3
Story5 | C17 | 161 | (0) 1.2CM+1.0CV | 0 | -274.731 | 34.6919 | -72.1816 | -0.187 | -78.5435 | 33.1608 | 161 | 0
Story5 | C17 | 161 | (0) 1.2CM+1.0CV | 1.15 | -261.483 | 34.6919 | -72.1816 | -0.187 | 4.4653 | -6.7349 | 161 | 1.15
Story5 | C17 | 161 | (0) 1.2CM+1.0CV | 2.3 | -248.235 | 34.6919 | -72.1816 | -0.187 | 87.474 | -46.6306 | 161 | 2.3
Story5 | C17 | 161 | (0) OrtX (e=0.00) Max | 0 | 173.8542 | 314.8884 | 25.572 | 11.2229 | 13.6603 | 161.7032 | 161 | 0
Story5 | C17 | 161 | (0) OrtX (e=0.00) Max | 1.15 | 173.8542 | 314.8884 | 25.572 | 11.2229 | 27.8371 | 220.9682 | 161 | 1.15
Story5 | C17 | 161 | (0) OrtX (e=0.00) Max | 2.3 | 173.8542 | 314.8884 | 25.572 | 11.2229 | 55.7873 | 577.8655 | 161 | 2.3
Story5 | C17 | 161 | (0) OrtX (e=0.00) Min | 0 | -173.8542 | -314.8884 | -25.572 | -11.2229 | -13.6603 | -161.7032 | 161 | 0
Story5 | C17 | 161 | (0) OrtX (e=0.00) Min | 1.15 | -173.8542 | -314.8884 | -25.572 | -11.2229 | -27.8371 | -220.9682 | 161 | 1.15
Story5 | C17 | 161 | (0) OrtX (e=0.00) Min | 2.3 | -173.8542 | -314.8884 | -25.572 | -11.2229 | -55.7873 | -577.8655 | 161 | 2.3
Story5 | C17 | 161 | (0) OrtY (e=0.00) Max | 0 | 81.0136 | 151.2599 | 74.9174 | 15.3272 | 39.197 | 67.8075 | 161 | 0
Story5 | C17 | 161 | (0) OrtY (e=0.00) Max | 1.15 | 81.0136 | 151.2599 | 74.9174 | 15.3272 | 85.9764 | 119.5042 | 161 | 1.15
Story5 | C17 | 161 | (0) OrtY (e=0.00) Max | 2.3 | 81.0136 | 151.2599 | 74.9174 | 15.3272 | 167.667 | 290.9286 | 161 | 2.3
Story5 | C17 | 161 | (0) OrtY (e=0.00) Min | 0 | -81.0136 | -151.2599 | -74.9174 | -15.3272 | -39.197 | -67.8075 | 161 | 0
Story5 | C17 | 161 | (0) OrtY (e=0.00) Min | 1.15 | -81.0136 | -151.2599 | -74.9174 | -15.3272 | -85.9764 | -119.5042 | 161 | 1.15
Story5 | C17 | 161 | (0) OrtY (e=0.00) Min | 2.3 | -81.0136 | -151.2599 | -74.9174 | -15.3272 | -167.667 | -290.9286 | 161 | 2.3
Story5 | C17 | 161 | (0) 1CM + 0.25CV | 0 | -193.9968 | 23.4149 | -46.8766 | -0.1419 | -50.9894 | 22.9245 | 161 | 0
Story5 | C17 | 161 | (0) 1CM + 0.25CV | 1.15 | -182.9568 | 23.4149 | -46.8766 | -0.1419 | 2.9187 | -4.0027 | 161 | 1.15
Story5 | C17 | 161 | (0) 1CM + 0.25CV | 2.3 | -171.9168 | 23.4149 | -46.8766 | -0.1419 | 56.8268 | -30.9299 | 161 | 2.3
Story5 | C17 | 161 | (0) OrtX (e=0.05) Max | 0 | 200.3527 | 356.4409 | 27.8512 | 19.6663 | 15.339 | 169.981 | 161 | 0
Story5 | C17 | 161 | (0) OrtX (e=0.05) Max | 1.15 | 200.3527 | 356.4409 | 27.8512 | 19.6663 | 28.7795 | 260.4757 | 161 | 1.15
Story5 | C17 | 161 | (0) OrtX (e=0.05) Max | 2.3 | 200.3527 | 356.4409 | 27.8512 | 19.6663 | 59.3507 | 665.1584 | 161 | 2.3
Story5 | C17 | 161 | (0) OrtX (e=0.05) Min | 0 | -200.3527 | -356.4409 | -27.8512 | -19.6663 | -15.339 | -169.981 | 161 | 0
Story5 | C17 | 161 | (0) OrtX (e=0.05) Min | 1.15 | -200.3527 | -356.4409 | -27.8512 | -19.6663 | -28.7795 | -260.4757 | 161 | 1.15
Story5 | C17 | 161 | (0) OrtX (e=0.05) Min | 2.3 | -200.3527 | -356.4409 | -27.8512 | -19.6663 | -59.3507 | -665.1584 | 161 | 2.3
Story5 | C17 | 161 | (0) OrtY (e=0.05) Max | 0 | 103.1163 | 185.6672 | 76.8095 | 22.3877 | 40.5748 | 73.9051 | 161 | 0
Story5 | C17 | 161 | (0) OrtY (e=0.05) Max | 1.15 | 103.1163 | 185.6672 | 76.8095 | 22.3877 | 86.7745 | 152.975 | 161 | 1.15
Story5 | C17 | 161 | (0) OrtY (e=0.05) Max | 2.3 | 103.1163 | 185.6672 | 76.8095 | 22.3877 | 170.6411 | 363.9678 | 161 | 2.3
Story5 | C17 | 161 | (0) OrtY (e=0.05) Min | 0 | -103.1163 | -185.6672 | -76.8095 | -22.3877 | -40.5748 | -73.9051 | 161 | 0
Story5 | C17 | 161 | (0) OrtY (e=0.05) Min | 1.15 | -103.1163 | -185.6672 | -76.8095 | -22.3877 | -86.7745 | -152.975 | 161 | 1.15
Story5 | C17 | 161 | (0) OrtY (e=0.05) Min | 2.3 | -103.1163 | -185.6672 | -76.8095 | -22.3877 | -170.6411 | -363.9678 | 161 | 2.3
Story5 | C17 | 161 | (01_d) CM+H | 0 | -178.5669 | 21.6089 | -41.1871 | -0.1425 | -44.7893 | 20.138 | 161 | 0
Story5 | C17 | 161 | (01_d) CM+H | 1.15 | -167.5269 | 21.6089 | -41.1871 | -0.1425 | 2.5759 | -4.7122 | 161 | 1.15
Story5 | C17 | 161 | (01_d) CM+H | 2.3 | -156.4869 | 21.6089 | -41.1871 | -0.1425 | 49.9412 | -29.5624 | 161 | 2.3
Story5 | C17 | 161 | (02_d) CM+H+0.75CV | 0 | -223.4971 | 28.6739 | -58.2546 | -0.1604 | -63.3853 | 26.1931 | 161 | 0
Story5 | C17 | 161 | (02_d) CM+H+0.75CV | 1.15 | -212.4571 | 28.6739 | -58.2546 | -0.1604 | 3.6075 | -6.7818 | 161 | 1.15
Story5 | C17 | 161 | (02_d) CM+H+0.75CV | 2.3 | -201.4171 | 28.6739 | -58.2546 | -0.1604 | 70.6003 | -39.7568 | 161 | 2.3
Story5 | C17 | 161 | (0) OrtX (R=5.0) Max | 0 | 40.0705 | 71.2882 | 5.5702 | 3.9333 | 3.0678 | 33.9962 | 161 | 0
Story5 | C17 | 161 | (0) OrtX (R=5.0) Max | 1.15 | 40.0705 | 71.2882 | 5.5702 | 3.9333 | 5.7559 | 52.0951 | 161 | 1.15
Story5 | C17 | 161 | (0) OrtX (R=5.0) Max | 2.3 | 40.0705 | 71.2882 | 5.5702 | 3.9333 | 11.8701 | 133.0317 | 161 | 2.3
Story5 | C17 | 161 | (0) OrtX (R=5.0) Min | 0 | -40.0705 | -71.2882 | -5.5702 | -3.9333 | -3.0678 | -33.9962 | 161 | 0
Story5 | C17 | 161 | (0) OrtX (R=5.0) Min | 1.15 | -40.0705 | -71.2882 | -5.5702 | -3.9333 | -5.7559 | -52.0951 | 161 | 1.15
Story5 | C17 | 161 | (0) OrtX (R=5.0) Min | 2.3 | -40.0705 | -71.2882 | -5.5702 | -3.9333 | -11.8701 | -133.0317 | 161 | 2.3
Story5 | C17 | 161 | (0) OrtY (R=5.0) Max | 0 | 20.6233 | 37.1334 | 15.3619 | 4.4775 | 8.115 | 14.781 | 161 | 0
Story5 | C17 | 161 | (0) OrtY (R=5.0) Max | 1.15 | 20.6233 | 37.1334 | 15.3619 | 4.4775 | 17.3549 | 30.595 | 161 | 1.15
Story5 | C17 | 161 | (0) OrtY (R=5.0) Max | 2.3 | 20.6233 | 37.1334 | 15.3619 | 4.4775 | 34.1282 | 72.7936 | 161 | 2.3
Story5 | C17 | 161 | (0) OrtY (R=5.0) Min | 0 | -20.6233 | -37.1334 | -15.3619 | -4.4775 | -8.115 | -14.781 | 161 | 0
Story5 | C17 | 161 | (0) OrtY (R=5.0) Min | 1.15 | -20.6233 | -37.1334 | -15.3619 | -4.4775 | -17.3549 | -30.595 | 161 | 1.15
Story5 | C17 | 161 | (0) OrtY (R=5.0) Min | 2.3 | -20.6233 | -37.1334 | -15.3619 | -4.4775 | -34.1282 | -72.7936 | 161 | 2.3
Story5 | C17 | 161 | (03_d) CM+H+0.70OrtX (R=5.0) Max | 0 | -150.5175 | 71.5106 | -37.288 | 2.6108 | -42.6418 | 43.9353 | 161 | 0
Story5 | C17 | 161 | (03_d) CM+H+0.70OrtX (R=5.0) Max | 1.15 | -139.4775 | 71.5106 | -37.288 | 2.6108 | 6.6051 | 31.7544 | 161 | 1.15
Story5 | C17 | 161 | (03_d) CM+H+0.70OrtX (R=5.0) Max | 2.3 | -128.4375 | 71.5106 | -37.288 | 2.6108 | 58.2503 | 63.5598 | 161 | 2.3
Story5 | C17 | 161 | (03_d) CM+H+0.70OrtX (R=5.0) Min | 0 | -206.6163 | -28.2929 | -45.0863 | -2.8958 | -46.9367 | -3.6594 | 161 | 0
Story5 | C17 | 161 | (03_d) CM+H+0.70OrtX (R=5.0) Min | 1.15 | -195.5763 | -28.2929 | -45.0863 | -2.8958 | -1.4532 | -41.1788 | 161 | 1.15
Story5 | C17 | 161 | (03_d) CM+H+0.70OrtX (R=5.0) Min | 2.3 | -184.5363 | -28.2929 | -45.0863 | -2.8958 | 41.6321 | -122.6846 | 161 | 2.3
Story5 | C17 | 161 | (04_d) CM+H+0.70OrtY (R=5.0) Max | 0 | -164.1306 | 47.6023 | -30.4338 | 2.9918 | -39.1088 | 30.4847 | 161 | 0
Story5 | C17 | 161 | (04_d) CM+H+0.70OrtY (R=5.0) Max | 1.15 | -153.0906 | 47.6023 | -30.4338 | 2.9918 | 14.7244 | 16.7043 | 161 | 1.15
Story5 | C17 | 161 | (04_d) CM+H+0.70OrtY (R=5.0) Max | 2.3 | -142.0506 | 47.6023 | -30.4338 | 2.9918 | 73.8309 | 21.3931 | 161 | 2.3
Story5 | C17 | 161 | (04_d) CM+H+0.70OrtY (R=5.0) Min | 0 | -193.0032 | -4.3845 | -51.9405 | -3.2768 | -50.4697 | 9.7913 | 161 | 0
Story5 | C17 | 161 | (04_d) CM+H+0.70OrtY (R=5.0) Min | 1.15 | -181.9632 | -4.3845 | -51.9405 | -3.2768 | -9.5725 | -26.1287 | 161 | 1.15
Story5 | C17 | 161 | (04_d) CM+H+0.70OrtY (R=5.0) Min | 2.3 | -170.9232 | -4.3845 | -51.9405 | -3.2768 | 26.0514 | -80.5179 | 161 | 2.3
Story5 | C17 | 161 | (05_d) CM+H+0.525OrtX (R=5.0)+0.75CV Max | 0 | -202.46 | 66.1002 | -55.3302 | 1.9046 | -61.7747 | 44.0411 | 161 | 0
Story5 | C17 | 161 | (05_d) CM+H+0.525OrtX (R=5.0)+0.75CV Max | 1.15 | -191.42 | 66.1002 | -55.3302 | 1.9046 | 6.6293 | 20.5681 | 161 | 1.15
Story5 | C17 | 161 | (05_d) CM+H+0.525OrtX (R=5.0)+0.75CV Max | 2.3 | -180.38 | 66.1002 | -55.3302 | 1.9046 | 76.8321 | 30.0849 | 161 | 2.3
Story5 | C17 | 161 | (05_d) CM+H+0.525OrtX (R=5.0)+0.75CV Min | 0 | -244.5341 | -8.7524 | -61.179 | -2.2253 | -64.9959 | 8.3451 | 161 | 0
Story5 | C17 | 161 | (05_d) CM+H+0.525OrtX (R=5.0)+0.75CV Min | 1.15 | -233.4941 | -8.7524 | -61.179 | -2.2253 | 0.5856 | -34.1318 | 161 | 1.15
Story5 | C17 | 161 | (05_d) CM+H+0.525OrtX (R=5.0)+0.75CV Min | 2.3 | -222.4541 | -8.7524 | -61.179 | -2.2253 | 64.3685 | -109.5984 | 161 | 2.3
Story5 | C17 | 161 | (06_d) CM+H+0.525OrtY (R=5.0)+0.75CV Max | 0 | -212.6699 | 48.1689 | -50.1896 | 2.1904 | -59.125 | 33.9532 | 161 | 0
Story5 | C17 | 161 | (06_d) CM+H+0.525OrtY (R=5.0)+0.75CV Max | 1.15 | -201.6299 | 48.1689 | -50.1896 | 2.1904 | 12.7188 | 9.2806 | 161 | 1.15
Story5 | C17 | 161 | (06_d) CM+H+0.525OrtY (R=5.0)+0.75CV Max | 2.3 | -190.5899 | 48.1689 | -50.1896 | 2.1904 | 88.5176 | -1.5402 | 161 | 2.3
Story5 | C17 | 161 | (06_d) CM+H+0.525OrtY (R=5.0)+0.75CV Min | 0 | -234.3243 | 9.1788 | -66.3196 | -2.5111 | -67.6457 | 18.4331 | 161 | 0
Story5 | C17 | 161 | (06_d) CM+H+0.525OrtY (R=5.0)+0.75CV Min | 1.15 | -223.2843 | 9.1788 | -66.3196 | -2.5111 | -5.5038 | -22.8442 | 161 | 1.15
Story5 | C17 | 161 | (06_d) CM+H+0.525OrtY (R=5.0)+0.75CV Min | 2.3 | -212.2443 | 9.1788 | -66.3196 | -2.5111 | 52.683 | -77.9734 | 161 | 2.3
Story5 | C17 | 161 | (07_d) 0.6CM+H | 0 | -106.9589 | 13.1849 | -24.7122 | -0.0881 | -26.873 | 11.7755 | 161 | 0
Story5 | C17 | 161 | (07_d) 0.6CM+H | 1.15 | -100.3349 | 13.1849 | -24.7122 | -0.0881 | 1.546 | -3.3871 | 161 | 1.15
Story5 | C17 | 161 | (07_d) 0.6CM+H | 2.3 | -93.7109 | 13.1849 | -24.7122 | -0.0881 | 29.965 | -18.5497 | 161 | 2.3
Story5 | C17 | 161 | (08_d) 0.6CM+0.70OrtX (R=5.0)+H Max | 0 | -78.9095 | 63.0866 | -20.813 | 2.6652 | -24.7256 | 35.5729 | 161 | 0
Story5 | C17 | 161 | (08_d) 0.6CM+0.70OrtX (R=5.0)+H Max | 1.15 | -72.2855 | 63.0866 | -20.813 | 2.6652 | 5.5751 | 33.0795 | 161 | 1.15
Story5 | C17 | 161 | (08_d) 0.6CM+0.70OrtX (R=5.0)+H Max | 2.3 | -65.6615 | 63.0866 | -20.813 | 2.6652 | 38.2741 | 74.5725 | 161 | 2.3
Story5 | C17 | 161 | (08_d) 0.6CM+0.70OrtX (R=5.0)+H Min | 0 | -135.0083 | -36.7168 | -28.6113 | -2.8414 | -29.0205 | -12.0218 | 161 | 0
Story5 | C17 | 161 | (08_d) 0.6CM+0.70OrtX (R=5.0)+H Min | 1.15 | -128.3843 | -36.7168 | -28.6113 | -2.8414 | -2.4831 | -39.8537 | 161 | 1.15
Story5 | C17 | 161 | (08_d) 0.6CM+0.70OrtX (R=5.0)+H Min | 2.3 | -121.7603 | -36.7168 | -28.6113 | -2.8414 | 21.6559 | -111.6719 | 161 | 2.3
Story5 | C17 | 161 | (09_d) 0.6CM+0.70OrtY (R=5.0)+H Max | 0 | -92.5226 | 39.1783 | -13.9588 | 3.0462 | -21.1925 | 22.1223 | 161 | 0
Story5 | C17 | 161 | (09_d) 0.6CM+0.70OrtY (R=5.0)+H Max | 1.15 | -85.8986 | 39.1783 | -13.9588 | 3.0462 | 13.6944 | 18.0294 | 161 | 1.15
Story5 | C17 | 161 | (09_d) 0.6CM+0.70OrtY (R=5.0)+H Max | 2.3 | -79.2746 | 39.1783 | -13.9588 | 3.0462 | 53.8547 | 32.4058 | 161 | 2.3
Story5 | C17 | 161 | (09_d) 0.6CM+0.70OrtY (R=5.0)+H Min | 0 | -121.3952 | -12.8085 | -35.4655 | -3.2224 | -32.5535 | 1.4288 | 161 | 0
Story5 | C17 | 161 | (09_d) 0.6CM+0.70OrtY (R=5.0)+H Min | 1.15 | -114.7712 | -12.8085 | -35.4655 | -3.2224 | -10.6024 | -24.8036 | 161 | 1.15
Story5 | C17 | 161 | (09_d) 0.6CM+0.70OrtY (R=5.0)+H Min | 2.3 | -108.1472 | -12.8085 | -35.4655 | -3.2224 | 6.0752 | -69.5052 | 161 | 2.3
Story5 | C17 | 161 | (20_d) 1.4CM+1.6H | 0 | -249.9031 | 30.3622 | -57.6619 | -0.2008 | -62.7047 | 28.0395 | 161 | 0
Story5 | C17 | 161 | (20_d) 1.4CM+1.6H | 1.15 | -234.4471 | 30.3622 | -57.6619 | -0.2008 | 3.6065 | -6.877 | 161 | 1.15
Story5 | C17 | 161 | (20_d) 1.4CM+1.6H | 2.3 | -218.9911 | 30.3622 | -57.6619 | -0.2008 | 69.9178 | -41.7935 | 161 | 2.3
Story5 | C17 | 161 | (21_d) 1.2CM+1.6CV+1.6H | 0 | -309.95 | 41.2222 | -85.8351 | -0.2117 | -93.4181 | 36.776 | 161 | 0
Story5 | C17 | 161 | (21_d) 1.2CM+1.6CV+1.6H | 1.15 | -296.702 | 41.2222 | -85.8351 | -0.2117 | 5.2922 | -10.6296 | 161 | 1.15
Story5 | C17 | 161 | (21_d) 1.2CM+1.6CV+1.6H | 2.3 | -283.454 | 41.2222 | -85.8351 | -0.2117 | 104.0025 | -58.0351 | 161 | 2.3
Story5 | C17 | 161 | (22_d) 1.2CM+1.0CV+1.6H | 0 | -274.0059 | 35.5702 | -72.1811 | -0.1974 | -78.5413 | 31.9319 | 161 | 0
Story5 | C17 | 161 | (22_d) 1.2CM+1.0CV+1.6H | 1.15 | -260.7579 | 35.5702 | -72.1811 | -0.1974 | 4.4669 | -8.9739 | 161 | 1.15
Story5 | C17 | 161 | (22_d) 1.2CM+1.0CV+1.6H | 2.3 | -247.5099 | 35.5702 | -72.1811 | -0.1974 | 87.4752 | -49.8796 | 161 | 2.3
Story5 | C17 | 161 | (23_d) 1.2CM+1.0OrtX (R=5.0)+1.0CV Max | 0 | -234.6604 | 105.9801 | -66.6113 | 3.7463 | -75.4757 | 67.157 | 161 | 0
Story5 | C17 | 161 | (23_d) 1.2CM+1.0OrtX (R=5.0)+1.0CV Max | 1.15 | -221.4124 | 105.9801 | -66.6113 | 3.7463 | 10.2211 | 45.3603 | 161 | 1.15
Story5 | C17 | 161 | (23_d) 1.2CM+1.0OrtX (R=5.0)+1.0CV Max | 2.3 | -208.1644 | 105.9801 | -66.6113 | 3.7463 | 99.3442 | 86.4011 | 161 | 2.3
Story5 | C17 | 161 | (23_d) 1.2CM+1.0OrtX (R=5.0)+1.0CV Min | 0 | -314.8015 | -36.5962 | -77.7518 | -4.1203 | -81.6113 | -0.8354 | 161 | 0
Story5 | C17 | 161 | (23_d) 1.2CM+1.0OrtX (R=5.0)+1.0CV Min | 1.15 | -301.5535 | -36.5962 | -77.7518 | -4.1203 | -1.2906 | -58.83 | 161 | 1.15
Story5 | C17 | 161 | (23_d) 1.2CM+1.0OrtX (R=5.0)+1.0CV Min | 2.3 | -288.3055 | -36.5962 | -77.7518 | -4.1203 | 75.6039 | -179.6623 | 161 | 2.3
Story5 | C17 | 161 | (24_d) 1.2CM+1.0OrtY (R=5.0)+1.0CV Max | 0 | -254.1077 | 71.8254 | -56.8196 | 4.2906 | -70.4286 | 47.9419 | 161 | 0
Story5 | C17 | 161 | (24_d) 1.2CM+1.0OrtY (R=5.0)+1.0CV Max | 1.15 | -240.8597 | 71.8254 | -56.8196 | 4.2906 | 21.8202 | 23.8601 | 161 | 1.15
Story5 | C17 | 161 | (24_d) 1.2CM+1.0OrtY (R=5.0)+1.0CV Max | 2.3 | -227.6117 | 71.8254 | -56.8196 | 4.2906 | 121.6022 | 26.163 | 161 | 2.3
Story5 | C17 | 161 | (24_d) 1.2CM+1.0OrtY (R=5.0)+1.0CV Min | 0 | -295.3542 | -2.4415 | -87.5435 | -4.6645 | -86.6585 | 18.3798 | 161 | 0
Story5 | C17 | 161 | (24_d) 1.2CM+1.0OrtY (R=5.0)+1.0CV Min | 1.15 | -282.1062 | -2.4415 | -87.5435 | -4.6645 | -12.8897 | -37.3299 | 161 | 1.15
Story5 | C17 | 161 | (24_d) 1.2CM+1.0OrtY (R=5.0)+1.0CV Min | 2.3 | -268.8582 | -2.4415 | -87.5435 | -4.6645 | 53.3458 | -119.4242 | 161 | 2.3
Story5 | C17 | 161 | (25_d) 0.9CM+1.6H | 0 | -160.393 | 19.8322 | -37.0682 | -0.1328 | -40.3094 | 17.5865 | 161 | 0
Story5 | C17 | 161 | (25_d) 0.9CM+1.6H | 1.15 | -150.457 | 19.8322 | -37.0682 | -0.1328 | 2.3191 | -5.2206 | 161 | 1.15
Story5 | C17 | 161 | (25_d) 0.9CM+1.6H | 2.3 | -140.521 | 19.8322 | -37.0682 | -0.1328 | 44.9475 | -28.0276 | 161 | 2.3
Story5 | C17 | 161 | (26_d) 0.9CM+1.0OrtX (R=5.0)+1.6H Max | 0 | -120.3225 | 91.1204 | -31.498 | 3.8005 | -37.2416 | 51.5827 | 161 | 0
Story5 | C17 | 161 | (26_d) 0.9CM+1.0OrtX (R=5.0)+1.6H Max | 1.15 | -110.3865 | 91.1204 | -31.498 | 3.8005 | 8.075 | 46.8746 | 161 | 1.15
Story5 | C17 | 161 | (26_d) 0.9CM+1.0OrtX (R=5.0)+1.6H Max | 2.3 | -100.4505 | 91.1204 | -31.498 | 3.8005 | 56.8177 | 105.0041 | 161 | 2.3
Story5 | C17 | 161 | (26_d) 0.9CM+1.0OrtX (R=5.0)+1.6H Min | 0 | -200.4635 | -51.456 | -42.6385 | -4.066 | -43.3772 | -16.4097 | 161 | 0
Story5 | C17 | 161 | (26_d) 0.9CM+1.0OrtX (R=5.0)+1.6H Min | 1.15 | -190.5275 | -51.456 | -42.6385 | -4.066 | -3.4368 | -57.3157 | 161 | 1.15
Story5 | C17 | 161 | (26_d) 0.9CM+1.0OrtX (R=5.0)+1.6H Min | 2.3 | -180.5915 | -51.456 | -42.6385 | -4.066 | 33.0774 | -161.0593 | 161 | 2.3
Story5 | C17 | 161 | (27_d) 0.9CM+1.0OrtY (R=5.0)+1.6H Max | 0 | -139.7697 | 56.9657 | -21.7063 | 4.3448 | -32.1944 | 32.3675 | 161 | 0
Story5 | C17 | 161 | (27_d) 0.9CM+1.0OrtY (R=5.0)+1.6H Max | 1.15 | -129.8337 | 56.9657 | -21.7063 | 4.3448 | 19.674 | 25.3744 | 161 | 1.15
Story5 | C17 | 161 | (27_d) 0.9CM+1.0OrtY (R=5.0)+1.6H Max | 2.3 | -119.8977 | 56.9657 | -21.7063 | 4.3448 | 79.0758 | 44.7659 | 161 | 2.3
Story5 | C17 | 161 | (27_d) 0.9CM+1.0OrtY (R=5.0)+1.6H Min | 0 | -181.0163 | -17.3012 | -52.4301 | -4.6103 | -48.4243 | 2.8055 | 161 | 0
Story5 | C17 | 161 | (27_d) 0.9CM+1.0OrtY (R=5.0)+1.6H Min | 1.15 | -171.0803 | -17.3012 | -52.4301 | -4.6103 | -15.0358 | -35.8156 | 161 | 1.15
Story5 | C17 | 161 | (27_d) 0.9CM+1.0OrtY (R=5.0)+1.6H Min | 2.3 | -161.1443 | -17.3012 | -52.4301 | -4.6103 | 10.8193 | -100.8212 | 161 | 2.3
Story5 | C17 | 161 | (50_d) EnvolventeFlexión Max | 0 | -120.3225 | 105.9801 | -21.7063 | 4.3448 | -32.1944 | 67.157 | 161 | 0
Story5 | C17 | 161 | (50_d) EnvolventeFlexión Max | 1.15 | -110.3865 | 105.9801 | -21.7063 | 4.3448 | 21.8202 | 46.8746 | 161 | 1.15
Story5 | C17 | 161 | (50_d) EnvolventeFlexión Max | 2.3 | -100.4505 | 105.9801 | -21.7063 | 4.3448 | 121.6022 | 105.0041 | 161 | 2.3
Story5 | C17 | 161 | (50_d) EnvolventeFlexión Min | 0 | -314.8015 | -51.456 | -87.5435 | -4.6645 | -93.4181 | -16.4097 | 161 | 0
Story5 | C17 | 161 | (50_d) EnvolventeFlexión Min | 1.15 | -301.5535 | -51.456 | -87.5435 | -4.6645 | -15.0358 | -58.83 | 161 | 1.15
Story5 | C17 | 161 | (50_d) EnvolventeFlexión Min | 2.3 | -288.3055 | -51.456 | -87.5435 | -4.6645 | 10.8193 | -179.6623 | 161 | 2.3
Story5 | C17 | 161 | (33_d) 1.2CM+2.0OrtX (R=5.0)+1.0CV Max | 0 | -194.5899 | 177.2683 | -61.0411 | 7.6795 | -72.4079 | 101.1532 | 161 | 0
Story5 | C17 | 161 | (33_d) 1.2CM+2.0OrtX (R=5.0)+1.0CV Max | 1.15 | -181.3419 | 177.2683 | -61.0411 | 7.6795 | 15.977 | 97.4554 | 161 | 1.15
Story5 | C17 | 161 | (33_d) 1.2CM+2.0OrtX (R=5.0)+1.0CV Max | 2.3 | -168.0939 | 177.2683 | -61.0411 | 7.6795 | 111.2143 | 219.4327 | 161 | 2.3
Story5 | C17 | 161 | (33_d) 1.2CM+2.0OrtX (R=5.0)+1.0CV Min | 0 | -354.872 | -107.8844 | -83.322 | -8.0535 | -84.6791 | -34.8316 | 161 | 0
Story5 | C17 | 161 | (33_d) 1.2CM+2.0OrtX (R=5.0)+1.0CV Min | 1.15 | -341.624 | -107.8844 | -83.322 | -8.0535 | -7.0465 | -110.9252 | 161 | 1.15
Story5 | C17 | 161 | (33_d) 1.2CM+2.0OrtX (R=5.0)+1.0CV Min | 2.3 | -328.376 | -107.8844 | -83.322 | -8.0535 | 63.7338 | -312.694 | 161 | 2.3
Story5 | C17 | 161 | (34_d) 1.2CM+2.0OrtY (R=5.0)+1.0CV Max | 0 | -233.4844 | 108.9588 | -41.4577 | 8.7681 | -62.3136 | 62.7229 | 161 | 0
Story5 | C17 | 161 | (34_d) 1.2CM+2.0OrtY (R=5.0)+1.0CV Max | 1.15 | -220.2364 | 108.9588 | -41.4577 | 8.7681 | 39.1751 | 54.4551 | 161 | 1.15
Story5 | C17 | 161 | (34_d) 1.2CM+2.0OrtY (R=5.0)+1.0CV Max | 2.3 | -206.9884 | 108.9588 | -41.4577 | 8.7681 | 155.7305 | 98.9565 | 161 | 2.3
Story5 | C17 | 161 | (34_d) 1.2CM+2.0OrtY (R=5.0)+1.0CV Min | 0 | -315.9775 | -39.5749 | -102.9054 | -9.1421 | -94.7734 | 3.5988 | 161 | 0
Story5 | C17 | 161 | (34_d) 1.2CM+2.0OrtY (R=5.0)+1.0CV Min | 1.15 | -302.7295 | -39.5749 | -102.9054 | -9.1421 | -30.2446 | -67.9249 | 161 | 1.15
Story5 | C17 | 161 | (34_d) 1.2CM+2.0OrtY (R=5.0)+1.0CV Min | 2.3 | -289.4815 | -39.5749 | -102.9054 | -9.1421 | 19.2176 | -192.2177 | 161 | 2.3
Story5 | C17 | 161 | (36_d) 0.9CM+2.0OrtX (R=5.0)+1.6H Max | 0 | -80.2519 | 162.4086 | -25.9277 | 7.7337 | -34.1738 | 85.5789 | 161 | 0
Story5 | C17 | 161 | (36_d) 0.9CM+2.0OrtX (R=5.0)+1.6H Max | 1.15 | -70.3159 | 162.4086 | -25.9277 | 7.7337 | 13.8309 | 98.9697 | 161 | 1.15
Story5 | C17 | 161 | (36_d) 0.9CM+2.0OrtX (R=5.0)+1.6H Max | 2.3 | -60.3799 | 162.4086 | -25.9277 | 7.7337 | 68.6878 | 238.0357 | 161 | 2.3
Story5 | C17 | 161 | (36_d) 0.9CM+2.0OrtX (R=5.0)+1.6H Min | 0 | -240.5341 | -122.7441 | -48.2087 | -7.9993 | -46.445 | -50.4059 | 161 | 0
Story5 | C17 | 161 | (36_d) 0.9CM+2.0OrtX (R=5.0)+1.6H Min | 1.15 | -230.5981 | -122.7441 | -48.2087 | -7.9993 | -9.1927 | -109.4108 | 161 | 1.15
Story5 | C17 | 161 | (36_d) 0.9CM+2.0OrtX (R=5.0)+1.6H Min | 2.3 | -220.6621 | -122.7441 | -48.2087 | -7.9993 | 21.2073 | -294.091 | 161 | 2.3
Story5 | C17 | 161 | (37_d) 0.9CM+2.0OrtY (R=5.0)+1.6H Max | 0 | -119.1465 | 94.0991 | -6.3444 | 8.8223 | -24.0795 | 47.1486 | 161 | 0
Story5 | C17 | 161 | (37_d) 0.9CM+2.0OrtY (R=5.0)+1.6H Max | 1.15 | -109.2105 | 94.0991 | -6.3444 | 8.8223 | 37.0289 | 55.9694 | 161 | 1.15
Story5 | C17 | 161 | (37_d) 0.9CM+2.0OrtY (R=5.0)+1.6H Max | 2.3 | -99.2745 | 94.0991 | -6.3444 | 8.8223 | 113.204 | 117.5595 | 161 | 2.3
Story5 | C17 | 161 | (37_d) 0.9CM+2.0OrtY (R=5.0)+1.6H Min | 0 | -201.6395 | -54.4346 | -67.792 | -9.0879 | -56.5393 | -11.9755 | 161 | 0
Story5 | C17 | 161 | (37_d) 0.9CM+2.0OrtY (R=5.0)+1.6H Min | 1.15 | -191.7035 | -54.4346 | -67.792 | -9.0879 | -32.3907 | -66.4106 | 161 | 1.15
Story5 | C17 | 161 | (37_d) 0.9CM+2.0OrtY (R=5.0)+1.6H Min | 2.3 | -181.7675 | -54.4346 | -67.792 | -9.0879 | -23.3089 | -173.6147 | 161 | 2.3
Story5 | C17 | 161 | (51_d) EnvolventeCortanteVigas Max | 0 | -80.2519 | 177.2683 | -6.3444 | 8.8223 | -24.0795 | 101.1532 | 161 | 0
Story5 | C17 | 161 | (51_d) EnvolventeCortanteVigas Max | 1.15 | -70.3159 | 177.2683 | -6.3444 | 8.8223 | 39.1751 | 98.9697 | 161 | 1.15
Story5 | C17 | 161 | (51_d) EnvolventeCortanteVigas Max | 2.3 | -60.3799 | 177.2683 | -6.3444 | 8.8223 | 155.7305 | 238.0357 | 161 | 2.3
Story5 | C17 | 161 | (51_d) EnvolventeCortanteVigas Min | 0 | -354.872 | -122.7441 | -102.9054 | -9.1421 | -94.7734 | -50.4059 | 161 | 0
Story5 | C17 | 161 | (51_d) EnvolventeCortanteVigas Min | 1.15 | -341.624 | -122.7441 | -102.9054 | -9.1421 | -32.3907 | -110.9252 | 161 | 1.15
Story5 | C17 | 161 | (51_d) EnvolventeCortanteVigas Min | 2.3 | -328.376 | -122.7441 | -102.9054 | -9.1421 | -23.3089 | -312.694 | 161 | 2.3
Story5 | C17 | 161 | (43_d) 1.2CM+3.0OrtX (R=5.0)+1.0CV Max | 0 | -154.5194 | 248.5565 | -55.4708 | 11.6128 | -69.3402 | 135.1495 | 161 | 0
Story5 | C17 | 161 | (43_d) 1.2CM+3.0OrtX (R=5.0)+1.0CV Max | 1.15 | -141.2714 | 248.5565 | -55.4708 | 11.6128 | 21.7329 | 149.5505 | 161 | 1.15
Story5 | C17 | 161 | (43_d) 1.2CM+3.0OrtX (R=5.0)+1.0CV Max | 2.3 | -128.0234 | 248.5565 | -55.4708 | 11.6128 | 123.0844 | 352.4644 | 161 | 2.3
Story5 | C17 | 161 | (43_d) 1.2CM+3.0OrtX (R=5.0)+1.0CV Min | 0 | -394.9426 | -179.1726 | -88.8923 | -11.9868 | -87.7469 | -68.8278 | 161 | 0
Story5 | C17 | 161 | (43_d) 1.2CM+3.0OrtX (R=5.0)+1.0CV Min | 1.15 | -381.6946 | -179.1726 | -88.8923 | -11.9868 | -12.8024 | -163.0203 | 161 | 1.15
Story5 | C17 | 161 | (43_d) 1.2CM+3.0OrtX (R=5.0)+1.0CV Min | 2.3 | -368.4466 | -179.1726 | -88.8923 | -11.9868 | 51.8636 | -445.7256 | 161 | 2.3
Story5 | C17 | 161 | (44_d) 1.2CM+3.0OrtY (R=5.0)+1.0CV Max | 0 | -212.8612 | 146.0922 | -26.0958 | 13.2457 | -54.1987 | 77.5039 | 161 | 0
Story5 | C17 | 161 | (44_d) 1.2CM+3.0OrtY (R=5.0)+1.0CV Max | 1.15 | -199.6132 | 146.0922 | -26.0958 | 13.2457 | 56.53 | 85.0501 | 161 | 1.15
Story5 | C17 | 161 | (44_d) 1.2CM+3.0OrtY (R=5.0)+1.0CV Max | 2.3 | -186.3652 | 146.0922 | -26.0958 | 13.2457 | 189.8587 | 171.7501 | 161 | 2.3
Story5 | C17 | 161 | (44_d) 1.2CM+3.0OrtY (R=5.0)+1.0CV Min | 0 | -336.6008 | -76.7084 | -118.2673 | -13.6196 | -102.8884 | -11.1822 | 161 | 0
Story5 | C17 | 161 | (44_d) 1.2CM+3.0OrtY (R=5.0)+1.0CV Min | 1.15 | -323.3528 | -76.7084 | -118.2673 | -13.6196 | -47.5995 | -98.5199 | 161 | 1.15
Story5 | C17 | 161 | (44_d) 1.2CM+3.0OrtY (R=5.0)+1.0CV Min | 2.3 | -310.1048 | -76.7084 | -118.2673 | -13.6196 | -14.9106 | -265.0113 | 161 | 2.3
Story5 | C17 | 161 | (46_d) 0.9CM+3.0OrtX (R=5.0)+1.6H Max | 0 | -40.1814 | 233.6967 | -20.3575 | 11.667 | -31.106 | 119.5751 | 161 | 0
Story5 | C17 | 161 | (46_d) 0.9CM+3.0OrtX (R=5.0)+1.6H Max | 1.15 | -30.2454 | 233.6967 | -20.3575 | 11.667 | 19.5868 | 151.0649 | 161 | 1.15
Story5 | C17 | 161 | (46_d) 0.9CM+3.0OrtX (R=5.0)+1.6H Max | 2.3 | -20.3094 | 233.6967 | -20.3575 | 11.667 | 80.5579 | 371.0674 | 161 | 2.3
Story5 | C17 | 161 | (46_d) 0.9CM+3.0OrtX (R=5.0)+1.6H Min | 0 | -280.6046 | -194.0323 | -53.7789 | -11.9326 | -49.5128 | -84.4021 | 161 | 0
Story5 | C17 | 161 | (46_d) 0.9CM+3.0OrtX (R=5.0)+1.6H Min | 1.15 | -270.6686 | -194.0323 | -53.7789 | -11.9326 | -14.9486 | -161.506 | 161 | 1.15
Story5 | C17 | 161 | (46_d) 0.9CM+3.0OrtX (R=5.0)+1.6H Min | 2.3 | -260.7326 | -194.0323 | -53.7789 | -11.9326 | 9.3371 | -427.1226 | 161 | 2.3
Story5 | C17 | 161 | (47_d) 0.9CM+3.0OrtY (R=5.0)+1.6H Max | 0 | -98.5232 | 131.2325 | 9.0175 | 13.2999 | -15.9645 | 61.9296 | 161 | 0
Story5 | C17 | 161 | (47_d) 0.9CM+3.0OrtY (R=5.0)+1.6H Max | 1.15 | -88.5872 | 131.2325 | 9.0175 | 13.2999 | 54.3838 | 86.5644 | 161 | 1.15
Story5 | C17 | 161 | (47_d) 0.9CM+3.0OrtY (R=5.0)+1.6H Max | 2.3 | -78.6512 | 131.2325 | 9.0175 | 13.2999 | 147.3322 | 190.3531 | 161 | 2.3
Story5 | C17 | 161 | (47_d) 0.9CM+3.0OrtY (R=5.0)+1.6H Min | 0 | -222.2628 | -91.5681 | -83.1539 | -13.5654 | -64.6542 | -26.7566 | 161 | 0
Story5 | C17 | 161 | (47_d) 0.9CM+3.0OrtY (R=5.0)+1.6H Min | 1.15 | -212.3268 | -91.5681 | -83.1539 | -13.5654 | -49.7456 | -97.0055 | 161 | 1.15
Story5 | C17 | 161 | (47_d) 0.9CM+3.0OrtY (R=5.0)+1.6H Min | 2.3 | -202.3908 | -91.5681 | -83.1539 | -13.5654 | -57.4371 | -246.4083 | 161 | 2.3
Story5 | C17 | 161 | (52_d) EnvolventeCortanteColumnas Max | 0 | -40.1814 | 248.5565 | 9.0175 | 13.2999 | -15.9645 | 135.1495 | 161 | 0
Story5 | C17 | 161 | (52_d) EnvolventeCortanteColumnas Max | 1.15 | -30.2454 | 248.5565 | 9.0175 | 13.2999 | 56.53 | 151.0649 | 161 | 1.15
Story5 | C17 | 161 | (52_d) EnvolventeCortanteColumnas Max | 2.3 | -20.3094 | 248.5565 | 9.0175 | 13.2999 | 189.8587 | 371.0674 | 161 | 2.3
Story5 | C17 | 161 | (52_d) EnvolventeCortanteColumnas Min | 0 | -394.9426 | -194.0323 | -118.2673 | -13.6196 | -102.8884 | -84.4021 | 161 | 0
Story5 | C17 | 161 | (52_d) EnvolventeCortanteColumnas Min | 1.15 | -381.6946 | -194.0323 | -118.2673 | -13.6196 | -49.7456 | -163.0203 | 161 | 1.15
Story5 | C17 | 161 | (52_d) EnvolventeCortanteColumnas Min | 2.3 | -368.4466 | -194.0323 | -118.2673 | -13.6196 | -57.4371 | -445.7256 | 161 | 2.3
Story5 | C18 | 162 | PesoPropio | 0 | -225.202 | 40.896 | 5.1284 | -0.0948 | 5.2675 | 40.342 | 162 | 0
Story5 | C18 | 162 | PesoPropio | 1.15 | -214.162 | 40.896 | 5.1284 | -0.0948 | -0.6302 | -6.6884 | 162 | 1.15
Story5 | C18 | 162 | PesoPropio | 2.3 | -203.122 | 40.896 | 5.1284 | -0.0948 | -6.5278 | -53.7187 | 162 | 2.3
Story5 | C18 | 162 | CargaViva | 0 | -118.8972 | 29.7934 | 1.9602 | -0.0239 | 1.8659 | 29.1267 | 162 | 0
Story5 | C18 | 162 | CargaViva | 1.15 | -118.8972 | 29.7934 | 1.9602 | -0.0239 | -0.3883 | -5.1358 | 162 | 1.15
Story5 | C18 | 162 | CargaViva | 2.3 | -118.8972 | 29.7934 | 1.9602 | -0.0239 | -2.6425 | -39.3982 | 162 | 2.3
Story5 | C18 | 162 | SobreImpuesta | 0 | -27.7653 | -4.3875 | 0.6078 | -0.0412 | 0.6032 | -4.1162 | 162 | 0
Story5 | C18 | 162 | SobreImpuesta | 1.15 | -27.7653 | -4.3875 | 0.6078 | -0.0412 | -0.0958 | 0.9295 | 162 | 1.15
Story5 | C18 | 162 | SobreImpuesta | 2.3 | -27.7653 | -4.3875 | 0.6078 | -0.0412 | -0.7948 | 5.9751 | 162 | 2.3
Story5 | C18 | 162 | SX 1 | 0 | 180.2755 | 322.1455 | -0.2775 | -0.929 | -0.1753 | 136.5622 | 162 | 0
Story5 | C18 | 162 | SX 1 | 1.15 | 180.2755 | 322.1455 | -0.2775 | -0.929 | 0.1438 | -233.9051 | 162 | 1.15
Story5 | C18 | 162 | SX 1 | 2.3 | 180.2755 | 322.1455 | -0.2775 | -0.929 | 0.4629 | -604.3725 | 162 | 2.3
Story5 | C18 | 162 | SX 2 | 0 | 172.1636 | 308.6666 | -4.7911 | -9.0579 | -4.6442 | 134.0358 | 162 | 0
Story5 | C18 | 162 | SX 2 | 1.15 | 172.1636 | 308.6666 | -4.7911 | -9.0579 | 0.8655 | -220.9309 | 162 | 1.15
Story5 | C18 | 162 | SX 2 | 2.3 | 172.1636 | 308.6666 | -4.7911 | -9.0579 | 6.3753 | -575.8975 | 162 | 2.3
Story5 | C18 | 162 | SX 3 | 0 | 188.3873 | 335.6244 | 4.2362 | 7.1999 | 4.2937 | 139.0887 | 162 | 0
Story5 | C18 | 162 | SX 3 | 1.15 | 188.3873 | 335.6244 | 4.2362 | 7.1999 | -0.5779 | -246.8794 | 162 | 1.15
Story5 | C18 | 162 | SX 3 | 2.3 | 188.3873 | 335.6244 | 4.2362 | 7.1999 | -5.4495 | -632.8475 | 162 | 2.3
Story5 | C18 | 162 | SY 1 | 0 | -11.8131 | -11.6116 | 241.223 | -6.2506 | 190.6986 | -4.7481 | 162 | 0
Story5 | C18 | 162 | SY 1 | 1.15 | -11.8131 | -11.6116 | 241.223 | -6.2506 | -86.7079 | 8.6052 | 162 | 1.15
Story5 | C18 | 162 | SY 1 | 2.3 | -11.8131 | -11.6116 | 241.223 | -6.2506 | -364.1143 | 21.9586 | 162 | 2.3
Story5 | C18 | 162 | SY 2 | 0 | -5.5021 | -1.0632 | 244.7411 | 0.061 | 194.1907 | -2.585 | 162 | 0
Story5 | C18 | 162 | SY 2 | 1.15 | -5.5021 | -1.0632 | 244.7411 | 0.061 | -87.2616 | -1.3623 | 162 | 1.15
Story5 | C18 | 162 | SY 2 | 2.3 | -5.5021 | -1.0632 | 244.7411 | 0.061 | -368.7139 | -0.1397 | 162 | 2.3
Story5 | C18 | 162 | SY 3 | 0 | -18.1241 | -22.16 | 237.7049 | -12.5623 | 187.2065 | -6.9113 | 162 | 0
Story5 | C18 | 162 | SY 3 | 1.15 | -18.1241 | -22.16 | 237.7049 | -12.5623 | -86.1541 | 18.5727 | 162 | 1.15
Story5 | C18 | 162 | SY 3 | 2.3 | -18.1241 | -22.16 | 237.7049 | -12.5623 | -359.5148 | 44.0568 | 162 | 2.3
Story5 | C18 | 162 | Sismo X Max | 0 | 168.6514 | 301.6479 | 11.3553 | 14.2308 | 10.7999 | 153.6754 | 162 | 0
Story5 | C18 | 162 | Sismo X Max | 1.15 | 168.6514 | 301.6479 | 11.3553 | 14.2308 | 2.4042 | 211.7312 | 162 | 1.15
Story5 | C18 | 162 | Sismo X Max | 2.3 | 168.6514 | 301.6479 | 11.3553 | 14.2308 | 15.3663 | 553.6895 | 162 | 2.3
Story5 | C18 | 162 | Sismo Y Max | 0 | 21.0131 | 29.1719 | 186.5685 | 18.1185 | 150.5594 | 9.2397 | 162 | 0
Story5 | C18 | 162 | Sismo Y Max | 1.15 | 21.0131 | 29.1719 | 186.5685 | 18.1185 | 69.9419 | 26.691 | 162 | 1.15
Story5 | C18 | 162 | Sismo Y Max | 2.3 | 21.0131 | 29.1719 | 186.5685 | 18.1185 | 281.4115 | 59.8714 | 162 | 2.3
Story5 | C18 | 162 | SismoX (Derivas) Max | 0 | 161.6888 | 289.9476 | 7.4673 | 7.28 | 6.9317 | 151.0892 | 162 | 0
Story5 | C18 | 162 | SismoX (Derivas) Max | 1.15 | 161.6888 | 289.9476 | 7.4673 | 7.28 | 1.8012 | 200.862 | 162 | 1.15
Story5 | C18 | 162 | SismoX (Derivas) Max | 2.3 | 161.6888 | 289.9476 | 7.4673 | 7.28 | 10.2921 | 529.3649 | 162 | 2.3
Story5 | C18 | 162 | SismoY (Derivas) Max | 0 | 16.0521 | 20.9496 | 183.8103 | 13.1433 | 147.8314 | 7.7605 | 162 | 0
Story5 | C18 | 162 | SismoY (Derivas) Max | 1.15 | 16.0521 | 20.9496 | 183.8103 | 13.1433 | 69.4979 | 18.7146 | 162 | 1.15
Story5 | C18 | 162 | SismoY (Derivas) Max | 2.3 | 16.0521 | 20.9496 | 183.8103 | 13.1433 | 277.7956 | 42.4393 | 162 | 2.3
Story5 | C18 | 162 | Suelo | 0 | 0.4563 | 0.536 | -0.0002 | -0.0065 | 0.0009 | -0.8399 | 162 | 0
Story5 | C18 | 162 | Suelo | 1.15 | 0.4563 | 0.536 | -0.0002 | -0.0065 | 0.0012 | -1.4563 | 162 | 1.15
Story5 | C18 | 162 | Suelo | 2.3 | 0.4563 | 0.536 | -0.0002 | -0.0065 | 0.0014 | -2.0727 | 162 | 2.3
Story5 | C18 | 162 | (0) CM | 0 | -252.9673 | 36.5084 | 5.7362 | -0.136 | 5.8707 | 36.2258 | 162 | 0
Story5 | C18 | 162 | (0) CM | 1.15 | -241.9273 | 36.5084 | 5.7362 | -0.136 | -0.726 | -5.7589 | 162 | 1.15
Story5 | C18 | 162 | (0) CM | 2.3 | -230.8873 | 36.5084 | 5.7362 | -0.136 | -7.3226 | -47.7436 | 162 | 2.3
Story5 | C18 | 162 | (0) CV | 0 | -118.8972 | 29.7934 | 1.9602 | -0.0239 | 1.8659 | 29.1267 | 162 | 0
Story5 | C18 | 162 | (0) CV | 1.15 | -118.8972 | 29.7934 | 1.9602 | -0.0239 | -0.3883 | -5.1358 | 162 | 1.15
Story5 | C18 | 162 | (0) CV | 2.3 | -118.8972 | 29.7934 | 1.9602 | -0.0239 | -2.6425 | -39.3982 | 162 | 2.3
Story5 | C18 | 162 | (0) 1.2CM+1.0CV | 0 | -422.4579 | 73.6035 | 8.8436 | -0.187 | 8.9107 | 72.5976 | 162 | 0
Story5 | C18 | 162 | (0) 1.2CM+1.0CV | 1.15 | -409.2099 | 73.6035 | 8.8436 | -0.187 | -1.2595 | -12.0465 | 162 | 1.15
Story5 | C18 | 162 | (0) 1.2CM+1.0CV | 2.3 | -395.9619 | 73.6035 | 8.8436 | -0.187 | -11.4296 | -96.6905 | 162 | 2.3
Story5 | C18 | 162 | (0) OrtX (e=0.00) Max | 0 | 166.5044 | 296.2324 | 62.6104 | 11.2229 | 51.2812 | 153.4174 | 162 | 0
Story5 | C18 | 162 | (0) OrtX (e=0.00) Max | 1.15 | 166.5044 | 296.2324 | 62.6104 | 11.2229 | 22.6505 | 206.4763 | 162 | 1.15
Story5 | C18 | 162 | (0) OrtX (e=0.00) Max | 2.3 | 166.5044 | 296.2324 | 62.6104 | 11.2229 | 93.6308 | 542.0967 | 162 | 2.3
Story5 | C18 | 162 | (0) OrtX (e=0.00) Min | 0 | -166.5044 | -296.2324 | -62.6104 | -11.2229 | -51.2812 | -153.4174 | 162 | 0
Story5 | C18 | 162 | (0) OrtX (e=0.00) Min | 1.15 | -166.5044 | -296.2324 | -62.6104 | -11.2229 | -22.6505 | -206.4763 | 162 | 1.15
Story5 | C18 | 162 | (0) OrtX (e=0.00) Min | 2.3 | -166.5044 | -296.2324 | -62.6104 | -11.2229 | -93.6308 | -542.0967 | 162 | 2.3
Story5 | C18 | 162 | (0) OrtY (e=0.00) Max | 0 | 64.5588 | 107.9339 | 186.0505 | 15.3272 | 149.911 | 53.0872 | 162 | 0
Story5 | C18 | 162 | (0) OrtY (e=0.00) Max | 1.15 | 64.5588 | 107.9339 | 186.0505 | 15.3272 | 70.0383 | 78.9732 | 162 | 1.15
Story5 | C18 | 162 | (0) OrtY (e=0.00) Max | 2.3 | 64.5588 | 107.9339 | 186.0505 | 15.3272 | 280.8832 | 201.2488 | 162 | 2.3
Story5 | C18 | 162 | (0) OrtY (e=0.00) Min | 0 | -64.5588 | -107.9339 | -186.0505 | -15.3272 | -149.911 | -53.0872 | 162 | 0
Story5 | C18 | 162 | (0) OrtY (e=0.00) Min | 1.15 | -64.5588 | -107.9339 | -186.0505 | -15.3272 | -70.0383 | -78.9732 | 162 | 1.15
Story5 | C18 | 162 | (0) OrtY (e=0.00) Min | 2.3 | -64.5588 | -107.9339 | -186.0505 | -15.3272 | -280.8832 | -201.2488 | 162 | 2.3
Story5 | C18 | 162 | (0) 1CM + 0.25CV | 0 | -282.6916 | 43.9568 | 6.2263 | -0.1419 | 6.3371 | 43.5074 | 162 | 0
Story5 | C18 | 162 | (0) 1CM + 0.25CV | 1.15 | -271.6516 | 43.9568 | 6.2263 | -0.1419 | -0.8231 | -7.0429 | 162 | 1.15
Story5 | C18 | 162 | (0) 1CM + 0.25CV | 2.3 | -260.6116 | 43.9568 | 6.2263 | -0.1419 | -7.9832 | -57.5932 | 162 | 2.3
Story5 | C18 | 162 | (0) OrtX (e=0.05) Max | 0 | 174.9553 | 310.3995 | 67.3259 | 19.6663 | 55.9677 | 156.4473 | 162 | 0
Story5 | C18 | 162 | (0) OrtX (e=0.05) Max | 1.15 | 174.9553 | 310.3995 | 67.3259 | 19.6663 | 23.3867 | 219.7385 | 162 | 1.15
Story5 | C18 | 162 | (0) OrtX (e=0.05) Max | 2.3 | 174.9553 | 310.3995 | 67.3259 | 19.6663 | 99.7897 | 571.6509 | 162 | 2.3
Story5 | C18 | 162 | (0) OrtX (e=0.05) Min | 0 | -174.9553 | -310.3995 | -67.3259 | -19.6663 | -55.9677 | -156.4473 | 162 | 0
Story5 | C18 | 162 | (0) OrtX (e=0.05) Min | 1.15 | -174.9553 | -310.3995 | -67.3259 | -19.6663 | -23.3867 | -219.7385 | 162 | 1.15
Story5 | C18 | 162 | (0) OrtX (e=0.05) Min | 2.3 | -174.9553 | -310.3995 | -67.3259 | -19.6663 | -99.7897 | -571.6509 | 162 | 2.3
Story5 | C18 | 162 | (0) OrtY (e=0.05) Max | 0 | 71.6085 | 119.6663 | 189.9751 | 22.3877 | 153.7993 | 55.3423 | 162 | 0
Story5 | C18 | 162 | (0) OrtY (e=0.05) Max | 1.15 | 71.6085 | 119.6663 | 189.9751 | 22.3877 | 70.6631 | 90.2104 | 162 | 1.15
Story5 | C18 | 162 | (0) OrtY (e=0.05) Max | 2.3 | 71.6085 | 119.6663 | 189.9751 | 22.3877 | 286.0214 | 225.9783 | 162 | 2.3
Story5 | C18 | 162 | (0) OrtY (e=0.05) Min | 0 | -71.6085 | -119.6663 | -189.9751 | -22.3877 | -153.7993 | -55.3423 | 162 | 0
Story5 | C18 | 162 | (0) OrtY (e=0.05) Min | 1.15 | -71.6085 | -119.6663 | -189.9751 | -22.3877 | -70.6631 | -90.2104 | 162 | 1.15
Story5 | C18 | 162 | (0) OrtY (e=0.05) Min | 2.3 | -71.6085 | -119.6663 | -189.9751 | -22.3877 | -286.0214 | -225.9783 | 162 | 2.3
Story5 | C18 | 162 | (01_d) CM+H | 0 | -252.511 | 37.0444 | 5.736 | -0.1425 | 5.8716 | 35.3858 | 162 | 0
Story5 | C18 | 162 | (01_d) CM+H | 1.15 | -241.471 | 37.0444 | 5.736 | -0.1425 | -0.7248 | -7.2152 | 162 | 1.15
Story5 | C18 | 162 | (01_d) CM+H | 2.3 | -230.431 | 37.0444 | 5.736 | -0.1425 | -7.3213 | -49.8163 | 162 | 2.3
Story5 | C18 | 162 | (02_d) CM+H+0.75CV | 0 | -341.6839 | 59.3895 | 7.2061 | -0.1604 | 7.271 | 57.2309 | 162 | 0
Story5 | C18 | 162 | (02_d) CM+H+0.75CV | 1.15 | -330.6439 | 59.3895 | 7.2061 | -0.1604 | -1.016 | -11.067 | 162 | 1.15
Story5 | C18 | 162 | (02_d) CM+H+0.75CV | 2.3 | -319.6039 | 59.3895 | 7.2061 | -0.1604 | -9.3031 | -79.3649 | 162 | 2.3
Story5 | C18 | 162 | (0) OrtX (R=5.0) Max | 0 | 34.9911 | 62.0799 | 13.4652 | 3.9333 | 11.1935 | 31.2895 | 162 | 0
Story5 | C18 | 162 | (0) OrtX (R=5.0) Max | 1.15 | 34.9911 | 62.0799 | 13.4652 | 3.9333 | 4.6773 | 43.9477 | 162 | 1.15
Story5 | C18 | 162 | (0) OrtX (R=5.0) Max | 2.3 | 34.9911 | 62.0799 | 13.4652 | 3.9333 | 19.9579 | 114.3302 | 162 | 2.3
Story5 | C18 | 162 | (0) OrtX (R=5.0) Min | 0 | -34.9911 | -62.0799 | -13.4652 | -3.9333 | -11.1935 | -31.2895 | 162 | 0
Story5 | C18 | 162 | (0) OrtX (R=5.0) Min | 1.15 | -34.9911 | -62.0799 | -13.4652 | -3.9333 | -4.6773 | -43.9477 | 162 | 1.15
Story5 | C18 | 162 | (0) OrtX (R=5.0) Min | 2.3 | -34.9911 | -62.0799 | -13.4652 | -3.9333 | -19.9579 | -114.3302 | 162 | 2.3
Story5 | C18 | 162 | (0) OrtY (R=5.0) Max | 0 | 14.3217 | 23.9333 | 37.995 | 4.4775 | 30.7599 | 11.0685 | 162 | 0
Story5 | C18 | 162 | (0) OrtY (R=5.0) Max | 1.15 | 14.3217 | 23.9333 | 37.995 | 4.4775 | 14.1326 | 18.0421 | 162 | 1.15
Story5 | C18 | 162 | (0) OrtY (R=5.0) Max | 2.3 | 14.3217 | 23.9333 | 37.995 | 4.4775 | 57.2043 | 45.1957 | 162 | 2.3
Story5 | C18 | 162 | (0) OrtY (R=5.0) Min | 0 | -14.3217 | -23.9333 | -37.995 | -4.4775 | -30.7599 | -11.0685 | 162 | 0
Story5 | C18 | 162 | (0) OrtY (R=5.0) Min | 1.15 | -14.3217 | -23.9333 | -37.995 | -4.4775 | -14.1326 | -18.0421 | 162 | 1.15
Story5 | C18 | 162 | (0) OrtY (R=5.0) Min | 2.3 | -14.3217 | -23.9333 | -37.995 | -4.4775 | -57.2043 | -45.1957 | 162 | 2.3
Story5 | C18 | 162 | (03_d) CM+H+0.70OrtX (R=5.0) Max | 0 | -228.0172 | 80.5003 | 15.1616 | 2.6108 | 13.7071 | 57.2885 | 162 | 0
Story5 | C18 | 162 | (03_d) CM+H+0.70OrtX (R=5.0) Max | 1.15 | -216.9772 | 80.5003 | 15.1616 | 2.6108 | 2.5493 | 23.5482 | 162 | 1.15
Story5 | C18 | 162 | (03_d) CM+H+0.70OrtX (R=5.0) Max | 2.3 | -205.9372 | 80.5003 | 15.1616 | 2.6108 | 6.6493 | 30.2149 | 162 | 2.3
Story5 | C18 | 162 | (03_d) CM+H+0.70OrtX (R=5.0) Min | 0 | -277.0047 | -6.4115 | -3.6896 | -2.8958 | -1.9639 | 13.4832 | 162 | 0
Story5 | C18 | 162 | (03_d) CM+H+0.70OrtX (R=5.0) Min | 1.15 | -265.9647 | -6.4115 | -3.6896 | -2.8958 | -3.999 | -37.9786 | 162 | 1.15
Story5 | C18 | 162 | (03_d) CM+H+0.70OrtX (R=5.0) Min | 2.3 | -254.9247 | -6.4115 | -3.6896 | -2.8958 | -21.2918 | -129.8474 | 162 | 2.3
Story5 | C18 | 162 | (04_d) CM+H+0.70OrtY (R=5.0) Max | 0 | -242.4858 | 53.7977 | 32.3325 | 2.9918 | 27.4035 | 43.1338 | 162 | 0
Story5 | C18 | 162 | (04_d) CM+H+0.70OrtY (R=5.0) Max | 1.15 | -231.4458 | 53.7977 | 32.3325 | 2.9918 | 9.168 | 5.4142 | 162 | 1.15
Story5 | C18 | 162 | (04_d) CM+H+0.70OrtY (R=5.0) Max | 2.3 | -220.4058 | 53.7977 | 32.3325 | 2.9918 | 32.7217 | -18.1793 | 162 | 2.3
Story5 | C18 | 162 | (04_d) CM+H+0.70OrtY (R=5.0) Min | 0 | -262.5362 | 20.2911 | -20.8605 | -3.2768 | -15.6603 | 27.6379 | 162 | 0
Story5 | C18 | 162 | (04_d) CM+H+0.70OrtY (R=5.0) Min | 1.15 | -251.4962 | 20.2911 | -20.8605 | -3.2768 | -10.6177 | -19.8447 | 162 | 1.15
Story5 | C18 | 162 | (04_d) CM+H+0.70OrtY (R=5.0) Min | 2.3 | -240.4562 | 20.2911 | -20.8605 | -3.2768 | -47.3642 | -81.4532 | 162 | 2.3
Story5 | C18 | 162 | (05_d) CM+H+0.525OrtX (R=5.0)+0.75CV Max | 0 | -323.3136 | 91.9814 | 14.2754 | 1.9046 | 13.1477 | 73.6578 | 162 | 0
Story5 | C18 | 162 | (05_d) CM+H+0.525OrtX (R=5.0)+0.75CV Max | 1.15 | -312.2736 | 91.9814 | 14.2754 | 1.9046 | 1.4396 | 12.0055 | 162 | 1.15
Story5 | C18 | 162 | (05_d) CM+H+0.525OrtX (R=5.0)+0.75CV Max | 2.3 | -301.2336 | 91.9814 | 14.2754 | 1.9046 | 1.1748 | -19.3416 | 162 | 2.3
Story5 | C18 | 162 | (05_d) CM+H+0.525OrtX (R=5.0)+0.75CV Min | 0 | -360.0542 | 26.7975 | 0.1369 | -2.2253 | 1.3944 | 40.8039 | 162 | 0
Story5 | C18 | 162 | (05_d) CM+H+0.525OrtX (R=5.0)+0.75CV Min | 1.15 | -349.0142 | 26.7975 | 0.1369 | -2.2253 | -3.4716 | -34.1396 | 162 | 1.15
Story5 | C18 | 162 | (05_d) CM+H+0.525OrtX (R=5.0)+0.75CV Min | 2.3 | -337.9742 | 26.7975 | 0.1369 | -2.2253 | -19.781 | -139.3883 | 162 | 2.3
Story5 | C18 | 162 | (06_d) CM+H+0.525OrtY (R=5.0)+0.75CV Max | 0 | -334.165 | 71.9544 | 27.1535 | 2.1904 | 23.42 | 63.0418 | 162 | 0
Story5 | C18 | 162 | (06_d) CM+H+0.525OrtY (R=5.0)+0.75CV Max | 1.15 | -323.125 | 71.9544 | 27.1535 | 2.1904 | 6.4036 | -1.5949 | 162 | 1.15
Story5 | C18 | 162 | (06_d) CM+H+0.525OrtY (R=5.0)+0.75CV Max | 2.3 | -312.085 | 71.9544 | 27.1535 | 2.1904 | 20.7291 | -55.6372 | 162 | 2.3
Story5 | C18 | 162 | (06_d) CM+H+0.525OrtY (R=5.0)+0.75CV Min | 0 | -349.2028 | 46.8245 | -12.7412 | -2.5111 | -8.8779 | 51.4199 | 162 | 0
Story5 | C18 | 162 | (06_d) CM+H+0.525OrtY (R=5.0)+0.75CV Min | 1.15 | -338.1628 | 46.8245 | -12.7412 | -2.5111 | -8.4357 | -20.5391 | 162 | 1.15
Story5 | C18 | 162 | (06_d) CM+H+0.525OrtY (R=5.0)+0.75CV Min | 2.3 | -327.1228 | 46.8245 | -12.7412 | -2.5111 | -39.3353 | -103.0927 | 162 | 2.3
Story5 | C18 | 162 | (07_d) 0.6CM+H | 0 | -151.3241 | 22.441 | 3.4415 | -0.0881 | 3.5233 | 20.8955 | 162 | 0
Story5 | C18 | 162 | (07_d) 0.6CM+H | 1.15 | -144.7001 | 22.441 | 3.4415 | -0.0881 | -0.4344 | -4.9116 | 162 | 1.15
Story5 | C18 | 162 | (07_d) 0.6CM+H | 2.3 | -138.0761 | 22.441 | 3.4415 | -0.0881 | -4.3922 | -30.7188 | 162 | 2.3
Story5 | C18 | 162 | (08_d) 0.6CM+0.70OrtX (R=5.0)+H Max | 0 | -126.8303 | 65.897 | 12.8672 | 2.6652 | 11.3588 | 42.7982 | 162 | 0
Story5 | C18 | 162 | (08_d) 0.6CM+0.70OrtX (R=5.0)+H Max | 1.15 | -120.2063 | 65.897 | 12.8672 | 2.6652 | 2.8397 | 25.8517 | 162 | 1.15
Story5 | C18 | 162 | (08_d) 0.6CM+0.70OrtX (R=5.0)+H Max | 2.3 | -113.5823 | 65.897 | 12.8672 | 2.6652 | 9.5784 | 49.3123 | 162 | 2.3
Story5 | C18 | 162 | (08_d) 0.6CM+0.70OrtX (R=5.0)+H Min | 0 | -175.8178 | -21.0149 | -5.9841 | -2.8414 | -4.3121 | -1.0071 | 162 | 0
Story5 | C18 | 162 | (08_d) 0.6CM+0.70OrtX (R=5.0)+H Min | 1.15 | -169.1938 | -21.0149 | -5.9841 | -2.8414 | -3.7086 | -35.675 | 162 | 1.15
Story5 | C18 | 162 | (08_d) 0.6CM+0.70OrtX (R=5.0)+H Min | 2.3 | -162.5698 | -21.0149 | -5.9841 | -2.8414 | -18.3628 | -110.75 | 162 | 2.3
Story5 | C18 | 162 | (09_d) 0.6CM+0.70OrtY (R=5.0)+H Max | 0 | -141.2989 | 39.1943 | 30.0381 | 3.0462 | 25.0552 | 28.6435 | 162 | 0
Story5 | C18 | 162 | (09_d) 0.6CM+0.70OrtY (R=5.0)+H Max | 1.15 | -134.6749 | 39.1943 | 30.0381 | 3.0462 | 9.4584 | 7.7178 | 162 | 1.15
Story5 | C18 | 162 | (09_d) 0.6CM+0.70OrtY (R=5.0)+H Max | 2.3 | -128.0509 | 39.1943 | 30.0381 | 3.0462 | 35.6508 | 0.9181 | 162 | 2.3
Story5 | C18 | 162 | (09_d) 0.6CM+0.70OrtY (R=5.0)+H Min | 0 | -161.3493 | 5.6877 | -23.155 | -3.2224 | -18.0086 | 13.1476 | 162 | 0
Story5 | C18 | 162 | (09_d) 0.6CM+0.70OrtY (R=5.0)+H Min | 1.15 | -154.7253 | 5.6877 | -23.155 | -3.2224 | -10.3273 | -17.5411 | 162 | 1.15
Story5 | C18 | 162 | (09_d) 0.6CM+0.70OrtY (R=5.0)+H Min | 2.3 | -148.1013 | 5.6877 | -23.155 | -3.2224 | -44.4352 | -62.3558 | 162 | 2.3
Story5 | C18 | 162 | (20_d) 1.4CM+1.6H | 0 | -353.4241 | 51.9693 | 8.0304 | -0.2008 | 8.2204 | 49.3722 | 162 | 0
Story5 | C18 | 162 | (20_d) 1.4CM+1.6H | 1.15 | -337.9681 | 51.9693 | 8.0304 | -0.2008 | -1.0145 | -10.3926 | 162 | 1.15
Story5 | C18 | 162 | (20_d) 1.4CM+1.6H | 2.3 | -322.5121 | 51.9693 | 8.0304 | -0.2008 | -10.2495 | -70.1573 | 162 | 2.3
Story5 | C18 | 162 | (21_d) 1.2CM+1.6CV+1.6H | 0 | -493.0661 | 92.3372 | 10.0194 | -0.2117 | 10.0318 | 88.7298 | 162 | 0
Story5 | C18 | 162 | (21_d) 1.2CM+1.6CV+1.6H | 1.15 | -479.8181 | 92.3372 | 10.0194 | -0.2117 | -1.4906 | -17.458 | 162 | 1.15
Story5 | C18 | 162 | (21_d) 1.2CM+1.6CV+1.6H | 2.3 | -466.5701 | 92.3372 | 10.0194 | -0.2117 | -13.0129 | -123.6457 | 162 | 2.3
Story5 | C18 | 162 | (22_d) 1.2CM+1.0CV+1.6H | 0 | -421.7278 | 74.4611 | 8.8433 | -0.1974 | 8.9122 | 71.2537 | 162 | 0
Story5 | C18 | 162 | (22_d) 1.2CM+1.0CV+1.6H | 1.15 | -408.4798 | 74.4611 | 8.8433 | -0.1974 | -1.2576 | -14.3765 | 162 | 1.15
Story5 | C18 | 162 | (22_d) 1.2CM+1.0CV+1.6H | 2.3 | -395.2318 | 74.4611 | 8.8433 | -0.1974 | -11.4274 | -100.0068 | 162 | 2.3
Story5 | C18 | 162 | (23_d) 1.2CM+1.0OrtX (R=5.0)+1.0CV Max | 0 | -387.4669 | 135.6834 | 22.3088 | 3.7463 | 20.1043 | 103.8871 | 162 | 0
Story5 | C18 | 162 | (23_d) 1.2CM+1.0OrtX (R=5.0)+1.0CV Max | 1.15 | -374.2189 | 135.6834 | 22.3088 | 3.7463 | 3.4179 | 31.9012 | 162 | 1.15
Story5 | C18 | 162 | (23_d) 1.2CM+1.0OrtX (R=5.0)+1.0CV Max | 2.3 | -360.9709 | 135.6834 | 22.3088 | 3.7463 | 8.5283 | 17.6396 | 162 | 2.3
Story5 | C18 | 162 | (23_d) 1.2CM+1.0OrtX (R=5.0)+1.0CV Min | 0 | -457.449 | 11.5237 | -4.6215 | -4.1203 | -2.2828 | 41.3082 | 162 | 0
Story5 | C18 | 162 | (23_d) 1.2CM+1.0OrtX (R=5.0)+1.0CV Min | 1.15 | -444.201 | 11.5237 | -4.6215 | -4.1203 | -5.9368 | -55.9942 | 162 | 1.15
Story5 | C18 | 162 | (23_d) 1.2CM+1.0OrtX (R=5.0)+1.0CV Min | 2.3 | -430.953 | 11.5237 | -4.6215 | -4.1203 | -31.3876 | -211.0207 | 162 | 2.3
Story5 | C18 | 162 | (24_d) 1.2CM+1.0OrtY (R=5.0)+1.0CV Max | 0 | -408.1362 | 97.5368 | 46.8386 | 4.2906 | 39.6706 | 83.6661 | 162 | 0
Story5 | C18 | 162 | (24_d) 1.2CM+1.0OrtY (R=5.0)+1.0CV Max | 1.15 | -394.8882 | 97.5368 | 46.8386 | 4.2906 | 12.8732 | 5.9956 | 162 | 1.15
Story5 | C18 | 162 | (24_d) 1.2CM+1.0OrtY (R=5.0)+1.0CV Max | 2.3 | -381.6402 | 97.5368 | 46.8386 | 4.2906 | 45.7747 | -51.4949 | 162 | 2.3
Story5 | C18 | 162 | (24_d) 1.2CM+1.0OrtY (R=5.0)+1.0CV Min | 0 | -436.7796 | 49.6703 | -29.1514 | -4.6645 | -21.8492 | 61.5291 | 162 | 0
Story5 | C18 | 162 | (24_d) 1.2CM+1.0OrtY (R=5.0)+1.0CV Min | 1.15 | -423.5316 | 49.6703 | -29.1514 | -4.6645 | -15.3921 | -30.0885 | 162 | 1.15
Story5 | C18 | 162 | (24_d) 1.2CM+1.0OrtY (R=5.0)+1.0CV Min | 2.3 | -410.2836 | 49.6703 | -29.1514 | -4.6645 | -68.6339 | -141.8862 | 162 | 2.3
Story5 | C18 | 162 | (25_d) 0.9CM+1.6H | 0 | -226.9405 | 33.7151 | 5.1623 | -0.1328 | 5.2851 | 31.2593 | 162 | 0
Story5 | C18 | 162 | (25_d) 0.9CM+1.6H | 1.15 | -217.0045 | 33.7151 | 5.1623 | -0.1328 | -0.6515 | -7.5131 | 162 | 1.15
Story5 | C18 | 162 | (25_d) 0.9CM+1.6H | 2.3 | -207.0685 | 33.7151 | 5.1623 | -0.1328 | -6.5882 | -46.2855 | 162 | 2.3
Story5 | C18 | 162 | (26_d) 0.9CM+1.0OrtX (R=5.0)+1.6H Max | 0 | -191.9494 | 95.795 | 18.6275 | 3.8005 | 16.4787 | 62.5488 | 162 | 0
Story5 | C18 | 162 | (26_d) 0.9CM+1.0OrtX (R=5.0)+1.6H Max | 1.15 | -182.0134 | 95.795 | 18.6275 | 3.8005 | 4.0258 | 36.4346 | 162 | 1.15
Story5 | C18 | 162 | (26_d) 0.9CM+1.0OrtX (R=5.0)+1.6H Max | 2.3 | -172.0774 | 95.795 | 18.6275 | 3.8005 | 13.3698 | 68.0447 | 162 | 2.3
Story5 | C18 | 162 | (26_d) 0.9CM+1.0OrtX (R=5.0)+1.6H Min | 0 | -261.9315 | -28.3647 | -8.3029 | -4.066 | -5.9084 | -0.0301 | 162 | 0
Story5 | C18 | 162 | (26_d) 0.9CM+1.0OrtX (R=5.0)+1.6H Min | 1.15 | -251.9955 | -28.3647 | -8.3029 | -4.066 | -5.3289 | -51.4608 | 162 | 1.15
Story5 | C18 | 162 | (26_d) 0.9CM+1.0OrtX (R=5.0)+1.6H Min | 2.3 | -242.0595 | -28.3647 | -8.3029 | -4.066 | -26.5461 | -160.6157 | 162 | 2.3
Story5 | C18 | 162 | (27_d) 0.9CM+1.0OrtY (R=5.0)+1.6H Max | 0 | -212.6188 | 57.6484 | 43.1573 | 4.3448 | 36.045 | 42.3278 | 162 | 0
Story5 | C18 | 162 | (27_d) 0.9CM+1.0OrtY (R=5.0)+1.6H Max | 1.15 | -202.6828 | 57.6484 | 43.1573 | 4.3448 | 13.4811 | 10.529 | 162 | 1.15
Story5 | C18 | 162 | (27_d) 0.9CM+1.0OrtY (R=5.0)+1.6H Max | 2.3 | -192.7468 | 57.6484 | 43.1573 | 4.3448 | 50.6161 | -1.0899 | 162 | 2.3
Story5 | C18 | 162 | (27_d) 0.9CM+1.0OrtY (R=5.0)+1.6H Min | 0 | -241.2622 | 9.7819 | -32.8327 | -4.6103 | -25.4748 | 20.1909 | 162 | 0
Story5 | C18 | 162 | (27_d) 0.9CM+1.0OrtY (R=5.0)+1.6H Min | 1.15 | -231.3262 | 9.7819 | -32.8327 | -4.6103 | -14.7842 | -25.5552 | 162 | 1.15
Story5 | C18 | 162 | (27_d) 0.9CM+1.0OrtY (R=5.0)+1.6H Min | 2.3 | -221.3902 | 9.7819 | -32.8327 | -4.6103 | -63.7924 | -91.4812 | 162 | 2.3
Story5 | C18 | 162 | (50_d) EnvolventeFlexión Max | 0 | -191.9494 | 135.6834 | 46.8386 | 4.3448 | 39.6706 | 103.8871 | 162 | 0
Story5 | C18 | 162 | (50_d) EnvolventeFlexión Max | 1.15 | -182.0134 | 135.6834 | 46.8386 | 4.3448 | 13.4811 | 36.4346 | 162 | 1.15
Story5 | C18 | 162 | (50_d) EnvolventeFlexión Max | 2.3 | -172.0774 | 135.6834 | 46.8386 | 4.3448 | 50.6161 | 68.0447 | 162 | 2.3
Story5 | C18 | 162 | (50_d) EnvolventeFlexión Min | 0 | -493.0661 | -28.3647 | -32.8327 | -4.6645 | -25.4748 | -0.0301 | 162 | 0
Story5 | C18 | 162 | (50_d) EnvolventeFlexión Min | 1.15 | -479.8181 | -28.3647 | -32.8327 | -4.6645 | -15.3921 | -55.9942 | 162 | 1.15
Story5 | C18 | 162 | (50_d) EnvolventeFlexión Min | 2.3 | -466.5701 | -28.3647 | -32.8327 | -4.6645 | -68.6339 | -211.0207 | 162 | 2.3
Story5 | C18 | 162 | (33_d) 1.2CM+2.0OrtX (R=5.0)+1.0CV Max | 0 | -352.4758 | 197.7633 | 35.774 | 7.6795 | 31.2978 | 135.1765 | 162 | 0
Story5 | C18 | 162 | (33_d) 1.2CM+2.0OrtX (R=5.0)+1.0CV Max | 1.15 | -339.2278 | 197.7633 | 35.774 | 7.6795 | 8.0952 | 75.8489 | 162 | 1.15
Story5 | C18 | 162 | (33_d) 1.2CM+2.0OrtX (R=5.0)+1.0CV Max | 2.3 | -325.9798 | 197.7633 | 35.774 | 7.6795 | 28.4863 | 131.9698 | 162 | 2.3
Story5 | C18 | 162 | (33_d) 1.2CM+2.0OrtX (R=5.0)+1.0CV Min | 0 | -492.4401 | -50.5562 | -18.0867 | -8.0535 | -13.4764 | 10.0187 | 162 | 0
Story5 | C18 | 162 | (33_d) 1.2CM+2.0OrtX (R=5.0)+1.0CV Min | 1.15 | -479.1921 | -50.5562 | -18.0867 | -8.0535 | -10.6141 | -99.9419 | 162 | 1.15
Story5 | C18 | 162 | (33_d) 1.2CM+2.0OrtX (R=5.0)+1.0CV Min | 2.3 | -465.9441 | -50.5562 | -18.0867 | -8.0535 | -51.3455 | -325.3509 | 162 | 2.3
Story5 | C18 | 162 | (34_d) 1.2CM+2.0OrtY (R=5.0)+1.0CV Max | 0 | -393.8145 | 121.4701 | 84.8337 | 8.7681 | 70.4304 | 94.7345 | 162 | 0
Story5 | C18 | 162 | (34_d) 1.2CM+2.0OrtY (R=5.0)+1.0CV Max | 1.15 | -380.5665 | 121.4701 | 84.8337 | 8.7681 | 27.0058 | 24.0377 | 162 | 1.15
Story5 | C18 | 162 | (34_d) 1.2CM+2.0OrtY (R=5.0)+1.0CV Max | 2.3 | -367.3185 | 121.4701 | 84.8337 | 8.7681 | 102.9789 | -6.2992 | 162 | 2.3
Story5 | C18 | 162 | (34_d) 1.2CM+2.0OrtY (R=5.0)+1.0CV Min | 0 | -451.1014 | 25.737 | -67.1464 | -9.1421 | -52.609 | 50.4607 | 162 | 0
Story5 | C18 | 162 | (34_d) 1.2CM+2.0OrtY (R=5.0)+1.0CV Min | 1.15 | -437.8534 | 25.737 | -67.1464 | -9.1421 | -29.5247 | -48.1306 | 162 | 1.15
Story5 | C18 | 162 | (34_d) 1.2CM+2.0OrtY (R=5.0)+1.0CV Min | 2.3 | -424.6054 | 25.737 | -67.1464 | -9.1421 | -125.8382 | -187.0819 | 162 | 2.3
Story5 | C18 | 162 | (36_d) 0.9CM+2.0OrtX (R=5.0)+1.6H Max | 0 | -156.9583 | 157.8749 | 32.0926 | 7.7337 | 27.6722 | 93.8382 | 162 | 0
Story5 | C18 | 162 | (36_d) 0.9CM+2.0OrtX (R=5.0)+1.6H Max | 1.15 | -147.0223 | 157.8749 | 32.0926 | 7.7337 | 8.7032 | 80.3823 | 162 | 1.15
Story5 | C18 | 162 | (36_d) 0.9CM+2.0OrtX (R=5.0)+1.6H Max | 2.3 | -137.0863 | 157.8749 | 32.0926 | 7.7337 | 33.3277 | 182.3749 | 162 | 2.3
Story5 | C18 | 162 | (36_d) 0.9CM+2.0OrtX (R=5.0)+1.6H Min | 0 | -296.9226 | -90.4446 | -21.7681 | -7.9993 | -17.102 | -31.3196 | 162 | 0
Story5 | C18 | 162 | (36_d) 0.9CM+2.0OrtX (R=5.0)+1.6H Min | 1.15 | -286.9866 | -90.4446 | -21.7681 | -7.9993 | -10.0062 | -95.4085 | 162 | 1.15
Story5 | C18 | 162 | (36_d) 0.9CM+2.0OrtX (R=5.0)+1.6H Min | 2.3 | -277.0506 | -90.4446 | -21.7681 | -7.9993 | -46.5041 | -274.9459 | 162 | 2.3
Story5 | C18 | 162 | (37_d) 0.9CM+2.0OrtY (R=5.0)+1.6H Max | 0 | -198.297 | 81.5817 | 81.1523 | 8.8223 | 66.8048 | 53.3962 | 162 | 0
Story5 | C18 | 162 | (37_d) 0.9CM+2.0OrtY (R=5.0)+1.6H Max | 1.15 | -188.361 | 81.5817 | 81.1523 | 8.8223 | 27.6137 | 28.571 | 162 | 1.15
Story5 | C18 | 162 | (37_d) 0.9CM+2.0OrtY (R=5.0)+1.6H Max | 2.3 | -178.425 | 81.5817 | 81.1523 | 8.8223 | 107.8204 | 44.1058 | 162 | 2.3
Story5 | C18 | 162 | (37_d) 0.9CM+2.0OrtY (R=5.0)+1.6H Min | 0 | -255.5839 | -14.1514 | -70.8277 | -9.0879 | -56.2346 | 9.1224 | 162 | 0
Story5 | C18 | 162 | (37_d) 0.9CM+2.0OrtY (R=5.0)+1.6H Min | 1.15 | -245.6479 | -14.1514 | -70.8277 | -9.0879 | -28.9168 | -43.5972 | 162 | 1.15
Story5 | C18 | 162 | (37_d) 0.9CM+2.0OrtY (R=5.0)+1.6H Min | 2.3 | -235.7119 | -14.1514 | -70.8277 | -9.0879 | -120.9967 | -136.6768 | 162 | 2.3
Story5 | C18 | 162 | (51_d) EnvolventeCortanteVigas Max | 0 | -156.9583 | 197.7633 | 84.8337 | 8.8223 | 70.4304 | 135.1765 | 162 | 0
Story5 | C18 | 162 | (51_d) EnvolventeCortanteVigas Max | 1.15 | -147.0223 | 197.7633 | 84.8337 | 8.8223 | 27.6137 | 80.3823 | 162 | 1.15
Story5 | C18 | 162 | (51_d) EnvolventeCortanteVigas Max | 2.3 | -137.0863 | 197.7633 | 84.8337 | 8.8223 | 107.8204 | 182.3749 | 162 | 2.3
Story5 | C18 | 162 | (51_d) EnvolventeCortanteVigas Min | 0 | -493.0661 | -90.4446 | -70.8277 | -9.1421 | -56.2346 | -31.3196 | 162 | 0
Story5 | C18 | 162 | (51_d) EnvolventeCortanteVigas Min | 1.15 | -479.8181 | -90.4446 | -70.8277 | -9.1421 | -29.5247 | -99.9419 | 162 | 1.15
Story5 | C18 | 162 | (51_d) EnvolventeCortanteVigas Min | 2.3 | -466.5701 | -90.4446 | -70.8277 | -9.1421 | -125.8382 | -325.3509 | 162 | 2.3
Story5 | C18 | 162 | (43_d) 1.2CM+3.0OrtX (R=5.0)+1.0CV Max | 0 | -317.4848 | 259.8432 | 49.2391 | 11.6128 | 42.4913 | 166.466 | 162 | 0
Story5 | C18 | 162 | (43_d) 1.2CM+3.0OrtX (R=5.0)+1.0CV Max | 1.15 | -304.2368 | 259.8432 | 49.2391 | 11.6128 | 12.7726 | 119.7966 | 162 | 1.15
Story5 | C18 | 162 | (43_d) 1.2CM+3.0OrtX (R=5.0)+1.0CV Max | 2.3 | -290.9888 | 259.8432 | 49.2391 | 11.6128 | 48.4442 | 246.3 | 162 | 2.3
Story5 | C18 | 162 | (43_d) 1.2CM+3.0OrtX (R=5.0)+1.0CV Min | 0 | -527.4311 | -112.6361 | -31.5519 | -11.9868 | -24.6699 | -21.2708 | 162 | 0
Story5 | C18 | 162 | (43_d) 1.2CM+3.0OrtX (R=5.0)+1.0CV Min | 1.15 | -514.1831 | -112.6361 | -31.5519 | -11.9868 | -15.2915 | -143.8896 | 162 | 1.15
Story5 | C18 | 162 | (43_d) 1.2CM+3.0OrtX (R=5.0)+1.0CV Min | 2.3 | -500.9351 | -112.6361 | -31.5519 | -11.9868 | -71.3035 | -439.6811 | 162 | 2.3
Story5 | C18 | 162 | (44_d) 1.2CM+3.0OrtY (R=5.0)+1.0CV Max | 0 | -379.4928 | 145.4033 | 122.8287 | 13.2457 | 101.1903 | 105.803 | 162 | 0
Story5 | C18 | 162 | (44_d) 1.2CM+3.0OrtY (R=5.0)+1.0CV Max | 1.15 | -366.2448 | 145.4033 | 122.8287 | 13.2457 | 41.1384 | 42.0797 | 162 | 1.15
Story5 | C18 | 162 | (44_d) 1.2CM+3.0OrtY (R=5.0)+1.0CV Max | 2.3 | -352.9968 | 145.4033 | 122.8287 | 13.2457 | 160.1832 | 38.8964 | 162 | 2.3
Story5 | C18 | 162 | (44_d) 1.2CM+3.0OrtY (R=5.0)+1.0CV Min | 0 | -465.4231 | 1.8038 | -105.1414 | -13.6196 | -83.3689 | 39.3922 | 162 | 0
Story5 | C18 | 162 | (44_d) 1.2CM+3.0OrtY (R=5.0)+1.0CV Min | 1.15 | -452.1751 | 1.8038 | -105.1414 | -13.6196 | -43.6573 | -66.1727 | 162 | 1.15
Story5 | C18 | 162 | (44_d) 1.2CM+3.0OrtY (R=5.0)+1.0CV Min | 2.3 | -438.9271 | 1.8038 | -105.1414 | -13.6196 | -183.0424 | -232.2775 | 162 | 2.3
Story5 | C18 | 162 | (46_d) 0.9CM+3.0OrtX (R=5.0)+1.6H Max | 0 | -121.9673 | 219.9548 | 45.5578 | 11.667 | 38.8657 | 125.1277 | 162 | 0
Story5 | C18 | 162 | (46_d) 0.9CM+3.0OrtX (R=5.0)+1.6H Max | 1.15 | -112.0313 | 219.9548 | 45.5578 | 11.667 | 13.3805 | 124.33 | 162 | 1.15
Story5 | C18 | 162 | (46_d) 0.9CM+3.0OrtX (R=5.0)+1.6H Max | 2.3 | -102.0953 | 219.9548 | 45.5578 | 11.667 | 53.2857 | 296.705 | 162 | 2.3
Story5 | C18 | 162 | (46_d) 0.9CM+3.0OrtX (R=5.0)+1.6H Min | 0 | -331.9136 | -152.5245 | -35.2332 | -11.9326 | -28.2955 | -62.609 | 162 | 0
Story5 | C18 | 162 | (46_d) 0.9CM+3.0OrtX (R=5.0)+1.6H Min | 1.15 | -321.9776 | -152.5245 | -35.2332 | -11.9326 | -14.6836 | -139.3562 | 162 | 1.15
Story5 | C18 | 162 | (46_d) 0.9CM+3.0OrtX (R=5.0)+1.6H Min | 2.3 | -312.0416 | -152.5245 | -35.2332 | -11.9326 | -66.462 | -389.276 | 162 | 2.3
Story5 | C18 | 162 | (47_d) 0.9CM+3.0OrtY (R=5.0)+1.6H Max | 0 | -183.9753 | 105.5149 | 119.1474 | 13.2999 | 97.5647 | 64.4647 | 162 | 0
Story5 | C18 | 162 | (47_d) 0.9CM+3.0OrtY (R=5.0)+1.6H Max | 1.15 | -174.0393 | 105.5149 | 119.1474 | 13.2999 | 41.7464 | 46.6131 | 162 | 1.15
Story5 | C18 | 162 | (47_d) 0.9CM+3.0OrtY (R=5.0)+1.6H Max | 2.3 | -164.1033 | 105.5149 | 119.1474 | 13.2999 | 165.0247 | 89.3015 | 162 | 2.3
Story5 | C18 | 162 | (47_d) 0.9CM+3.0OrtY (R=5.0)+1.6H Min | 0 | -269.9056 | -38.0846 | -108.8228 | -13.5654 | -86.9945 | -1.9461 | 162 | 0
Story5 | C18 | 162 | (47_d) 0.9CM+3.0OrtY (R=5.0)+1.6H Min | 1.15 | -259.9696 | -38.0846 | -108.8228 | -13.5654 | -43.0494 | -61.6393 | 162 | 1.15
Story5 | C18 | 162 | (47_d) 0.9CM+3.0OrtY (R=5.0)+1.6H Min | 2.3 | -250.0336 | -38.0846 | -108.8228 | -13.5654 | -178.201 | -181.8725 | 162 | 2.3
Story5 | C18 | 162 | (52_d) EnvolventeCortanteColumnas Max | 0 | -121.9673 | 259.8432 | 122.8287 | 13.2999 | 101.1903 | 166.466 | 162 | 0
Story5 | C18 | 162 | (52_d) EnvolventeCortanteColumnas Max | 1.15 | -112.0313 | 259.8432 | 122.8287 | 13.2999 | 41.7464 | 124.33 | 162 | 1.15
Story5 | C18 | 162 | (52_d) EnvolventeCortanteColumnas Max | 2.3 | -102.0953 | 259.8432 | 122.8287 | 13.2999 | 165.0247 | 296.705 | 162 | 2.3
Story5 | C18 | 162 | (52_d) EnvolventeCortanteColumnas Min | 0 | -527.4311 | -152.5245 | -108.8228 | -13.6196 | -86.9945 | -62.609 | 162 | 0
Story5 | C18 | 162 | (52_d) EnvolventeCortanteColumnas Min | 1.15 | -514.1831 | -152.5245 | -108.8228 | -13.6196 | -43.6573 | -143.8896 | 162 | 1.15
Story5 | C18 | 162 | (52_d) EnvolventeCortanteColumnas Min | 2.3 | -500.9351 | -152.5245 | -108.8228 | -13.6196 | -183.0424 | -439.6811 | 162 | 2.3
Story5 | C19 | 163 | PesoPropio | 0 | -223.9697 | 41.4324 | 4.1218 | -0.0948 | 5.2239 | 40.9287 | 163 | 0
Story5 | C19 | 163 | PesoPropio | 1.15 | -212.9297 | 41.4324 | 4.1218 | -0.0948 | 0.4839 | -6.7185 | 163 | 1.15
Story5 | C19 | 163 | PesoPropio | 2.3 | -201.8897 | 41.4324 | 4.1218 | -0.0948 | -4.2561 | -54.3658 | 163 | 2.3
Story5 | C19 | 163 | CargaViva | 0 | -118.4743 | 29.9106 | 1.5259 | -0.0239 | 2.0814 | 29.2072 | 163 | 0
Story5 | C19 | 163 | CargaViva | 1.15 | -118.4743 | 29.9106 | 1.5259 | -0.0239 | 0.3266 | -5.1899 | 163 | 1.15
Story5 | C19 | 163 | CargaViva | 2.3 | -118.4743 | 29.9106 | 1.5259 | -0.0239 | -1.4281 | -39.5871 | 163 | 2.3
Story5 | C19 | 163 | SobreImpuesta | 0 | -27.2829 | -4.0477 | -0.0208 | -0.0412 | 0.0444 | -3.5391 | 163 | 0
Story5 | C19 | 163 | SobreImpuesta | 1.15 | -27.2829 | -4.0477 | -0.0208 | -0.0412 | 0.0683 | 1.1158 | 163 | 1.15
Story5 | C19 | 163 | SobreImpuesta | 2.3 | -27.2829 | -4.0477 | -0.0208 | -0.0412 | 0.0923 | 5.7707 | 163 | 2.3
Story5 | C19 | 163 | SX 1 | 0 | 181.7385 | 322.7878 | -0.2663 | -0.929 | -0.1942 | 131.6823 | 163 | 0
Story5 | C19 | 163 | SX 1 | 1.15 | 181.7385 | 322.7878 | -0.2663 | -0.929 | 0.1121 | -239.5237 | 163 | 1.15
Story5 | C19 | 163 | SX 1 | 2.3 | 181.7385 | 322.7878 | -0.2663 | -0.929 | 0.4183 | -610.7297 | 163 | 2.3
Story5 | C19 | 163 | SX 2 | 0 | 188.9618 | 334.2727 | -4.7807 | -9.0579 | -4.6684 | 132.2843 | 163 | 0
Story5 | C19 | 163 | SX 2 | 1.15 | 188.9618 | 334.2727 | -4.7807 | -9.0579 | 0.8294 | -252.1292 | 163 | 1.15
Story5 | C19 | 163 | SX 2 | 2.3 | 188.9618 | 334.2727 | -4.7807 | -9.0579 | 6.3272 | -636.5428 | 163 | 2.3
Story5 | C19 | 163 | SX 3 | 0 | 174.5152 | 311.303 | 4.248 | 7.1999 | 4.28 | 131.0802 | 163 | 0
Story5 | C19 | 163 | SX 3 | 1.15 | 174.5152 | 311.303 | 4.248 | 7.1999 | -0.6053 | -226.9182 | 163 | 1.15
Story5 | C19 | 163 | SX 3 | 2.3 | 174.5152 | 311.303 | 4.248 | 7.1999 | -5.4905 | -584.9167 | 163 | 2.3
Story5 | C19 | 163 | SY 1 | 0 | 11.4911 | 10.4251 | 241.2317 | -6.2506 | 190.6947 | 3.206 | 163 | 0
Story5 | C19 | 163 | SY 1 | 1.15 | 11.4911 | 10.4251 | 241.2317 | -6.2506 | -86.7217 | -8.7828 | 163 | 1.15
Story5 | C19 | 163 | SY 1 | 2.3 | 11.4911 | 10.4251 | 241.2317 | -6.2506 | -364.1381 | -20.7717 | 163 | 2.3
Story5 | C19 | 163 | SY 2 | 0 | 5.8685 | 1.4238 | 244.7505 | 0.061 | 194.1911 | 2.5416 | 163 | 0
Story5 | C19 | 163 | SY 2 | 1.15 | 5.8685 | 1.4238 | 244.7505 | 0.061 | -87.272 | 0.9042 | 163 | 1.15
Story5 | C19 | 163 | SY 2 | 2.3 | 5.8685 | 1.4238 | 244.7505 | 0.061 | -368.7351 | -0.7331 | 163 | 2.3
Story5 | C19 | 163 | SY 3 | 0 | 17.1137 | 19.4263 | 237.7128 | -12.5623 | 187.1984 | 3.8704 | 163 | 0
Story5 | C19 | 163 | SY 3 | 1.15 | 17.1137 | 19.4263 | 237.7128 | -12.5623 | -86.1713 | -18.4699 | 163 | 1.15
Story5 | C19 | 163 | SY 3 | 2.3 | 17.1137 | 19.4263 | 237.7128 | -12.5623 | -359.541 | -40.8102 | 163 | 2.3
Story5 | C19 | 163 | Sismo X Max | 0 | 166.105 | 295.741 | 11.3663 | 14.2308 | 10.818 | 148.5728 | 163 | 0
Story5 | C19 | 163 | Sismo X Max | 1.15 | 166.105 | 295.741 | 11.3663 | 14.2308 | 2.3958 | 211.3804 | 163 | 1.15
Story5 | C19 | 163 | Sismo X Max | 2.3 | 166.105 | 295.741 | 11.3663 | 14.2308 | 15.3724 | 546.2932 | 163 | 2.3
Story5 | C19 | 163 | Sismo Y Max | 0 | 21.6257 | 29.4432 | 186.601 | 18.1185 | 150.5913 | 7.7068 | 163 | 0
Story5 | C19 | 163 | Sismo Y Max | 1.15 | 21.6257 | 29.4432 | 186.601 | 18.1185 | 69.9474 | 29.4279 | 163 | 1.15
Story5 | C19 | 163 | Sismo Y Max | 2.3 | 21.6257 | 29.4432 | 186.601 | 18.1185 | 281.4542 | 62.8883 | 163 | 2.3
Story5 | C19 | 163 | SismoX (Derivas) Max | 0 | 159.8989 | 285.7433 | 7.4773 | 7.28 | 6.945 | 147.6416 | 163 | 0
Story5 | C19 | 163 | SismoX (Derivas) Max | 1.15 | 159.8989 | 285.7433 | 7.4773 | 7.28 | 1.7965 | 200.8142 | 163 | 1.15
Story5 | C19 | 163 | SismoX (Derivas) Max | 2.3 | 159.8989 | 285.7433 | 7.4773 | 7.28 | 10.3008 | 524.2298 | 163 | 2.3
Story5 | C19 | 163 | SismoY (Derivas) Max | 0 | 17.2091 | 22.4417 | 183.8424 | 13.1433 | 147.8602 | 7.4039 | 163 | 0
Story5 | C19 | 163 | SismoY (Derivas) Max | 1.15 | 17.2091 | 22.4417 | 183.8424 | 13.1433 | 69.5061 | 21.679 | 163 | 1.15
Story5 | C19 | 163 | SismoY (Derivas) Max | 2.3 | 17.2091 | 22.4417 | 183.8424 | 13.1433 | 277.8406 | 47.0876 | 163 | 2.3
Story5 | C19 | 163 | Suelo | 0 | 0.4574 | 0.5179 | 0.0009 | -0.0065 | 0.0019 | -0.9173 | 163 | 0
Story5 | C19 | 163 | Suelo | 1.15 | 0.4574 | 0.5179 | 0.0009 | -0.0065 | 0.0009 | -1.5129 | 163 | 1.15
Story5 | C19 | 163 | Suelo | 2.3 | 0.4574 | 0.5179 | 0.0009 | -0.0065 | -0.0001 | -2.1085 | 163 | 2.3
Story5 | C19 | 163 | (0) CM | 0 | -251.2526 | 37.3847 | 4.1009 | -0.136 | 5.2683 | 37.3896 | 163 | 0
Story5 | C19 | 163 | (0) CM | 1.15 | -240.2126 | 37.3847 | 4.1009 | -0.136 | 0.5522 | -5.6027 | 163 | 1.15
Story5 | C19 | 163 | (0) CM | 2.3 | -229.1726 | 37.3847 | 4.1009 | -0.136 | -4.1638 | -48.5951 | 163 | 2.3
Story5 | C19 | 163 | (0) CV | 0 | -118.4743 | 29.9106 | 1.5259 | -0.0239 | 2.0814 | 29.2072 | 163 | 0
Story5 | C19 | 163 | (0) CV | 1.15 | -118.4743 | 29.9106 | 1.5259 | -0.0239 | 0.3266 | -5.1899 | 163 | 1.15
Story5 | C19 | 163 | (0) CV | 2.3 | -118.4743 | 29.9106 | 1.5259 | -0.0239 | -1.4281 | -39.5871 | 163 | 2.3
Story5 | C19 | 163 | (0) 1.2CM+1.0CV | 0 | -419.9775 | 74.7722 | 6.447 | -0.187 | 8.4034 | 74.0748 | 163 | 0
Story5 | C19 | 163 | (0) 1.2CM+1.0CV | 1.15 | -406.7295 | 74.7722 | 6.447 | -0.187 | 0.9893 | -11.9132 | 163 | 1.15
Story5 | C19 | 163 | (0) 1.2CM+1.0CV | 2.3 | -393.4815 | 74.7722 | 6.447 | -0.187 | -6.4247 | -97.9012 | 163 | 2.3
Story5 | C19 | 163 | (0) OrtX (e=0.00) Max | 0 | 165.0616 | 292.4758 | 62.6301 | 11.2229 | 51.303 | 149.8628 | 163 | 0
Story5 | C19 | 163 | (0) OrtX (e=0.00) Max | 1.15 | 165.0616 | 292.4758 | 62.6301 | 11.2229 | 22.6483 | 207.3179 | 163 | 1.15
Story5 | C19 | 163 | (0) OrtX (e=0.00) Max | 2.3 | 165.0616 | 292.4758 | 62.6301 | 11.2229 | 93.6529 | 538.3561 | 163 | 2.3
Story5 | C19 | 163 | (0) OrtX (e=0.00) Min | 0 | -165.0616 | -292.4758 | -62.6301 | -11.2229 | -51.303 | -149.8628 | 163 | 0
Story5 | C19 | 163 | (0) OrtX (e=0.00) Min | 1.15 | -165.0616 | -292.4758 | -62.6301 | -11.2229 | -22.6483 | -207.3179 | 163 | 1.15
Story5 | C19 | 163 | (0) OrtX (e=0.00) Min | 2.3 | -165.0616 | -292.4758 | -62.6301 | -11.2229 | -93.6529 | -538.3561 | 163 | 2.3
Story5 | C19 | 163 | (0) OrtY (e=0.00) Max | 0 | 65.1787 | 108.1647 | 186.0856 | 15.3272 | 149.9437 | 51.6964 | 163 | 0
Story5 | C19 | 163 | (0) OrtY (e=0.00) Max | 1.15 | 65.1787 | 108.1647 | 186.0856 | 15.3272 | 70.045 | 81.9233 | 163 | 1.15
Story5 | C19 | 163 | (0) OrtY (e=0.00) Max | 2.3 | 65.1787 | 108.1647 | 186.0856 | 15.3272 | 280.9308 | 204.3565 | 163 | 2.3
Story5 | C19 | 163 | (0) OrtY (e=0.00) Min | 0 | -65.1787 | -108.1647 | -186.0856 | -15.3272 | -149.9437 | -51.6964 | 163 | 0
Story5 | C19 | 163 | (0) OrtY (e=0.00) Min | 1.15 | -65.1787 | -108.1647 | -186.0856 | -15.3272 | -70.045 | -81.9233 | 163 | 1.15
Story5 | C19 | 163 | (0) OrtY (e=0.00) Min | 2.3 | -65.1787 | -108.1647 | -186.0856 | -15.3272 | -280.9308 | -204.3565 | 163 | 2.3
Story5 | C19 | 163 | (0) 1CM + 0.25CV | 0 | -280.8712 | 44.8623 | 4.4824 | -0.1419 | 5.7887 | 44.6914 | 163 | 0
Story5 | C19 | 163 | (0) 1CM + 0.25CV | 1.15 | -269.8312 | 44.8623 | 4.4824 | -0.1419 | 0.6339 | -6.9002 | 163 | 1.15
Story5 | C19 | 163 | (0) 1CM + 0.25CV | 2.3 | -258.7912 | 44.8623 | 4.4824 | -0.1419 | -4.5209 | -58.4919 | 163 | 2.3
Story5 | C19 | 163 | (0) OrtX (e=0.05) Max | 0 | 172.5927 | 304.5739 | 67.3466 | 19.6663 | 55.9954 | 150.8848 | 163 | 0
Story5 | C19 | 163 | (0) OrtX (e=0.05) Max | 1.15 | 172.5927 | 304.5739 | 67.3466 | 19.6663 | 23.38 | 220.2087 | 163 | 1.15
Story5 | C19 | 163 | (0) OrtX (e=0.05) Max | 2.3 | 172.5927 | 304.5739 | 67.3466 | 19.6663 | 99.8087 | 565.1597 | 163 | 2.3
Story5 | C19 | 163 | (0) OrtX (e=0.05) Min | 0 | -172.5927 | -304.5739 | -67.3466 | -19.6663 | -55.9954 | -150.8848 | 163 | 0
Story5 | C19 | 163 | (0) OrtX (e=0.05) Min | 1.15 | -172.5927 | -304.5739 | -67.3466 | -19.6663 | -23.38 | -220.2087 | 163 | 1.15
Story5 | C19 | 163 | (0) OrtX (e=0.05) Min | 2.3 | -172.5927 | -304.5739 | -67.3466 | -19.6663 | -99.8087 | -565.1597 | 163 | 2.3
Story5 | C19 | 163 | (0) OrtY (e=0.05) Max | 0 | 71.4572 | 118.1655 | 190.0109 | 22.3877 | 153.8367 | 52.2786 | 163 | 0
Story5 | C19 | 163 | (0) OrtY (e=0.05) Max | 1.15 | 71.4572 | 118.1655 | 190.0109 | 22.3877 | 70.6661 | 92.842 | 163 | 1.15
Story5 | C19 | 163 | (0) OrtY (e=0.05) Max | 2.3 | 71.4572 | 118.1655 | 190.0109 | 22.3877 | 286.0659 | 226.7763 | 163 | 2.3
Story5 | C19 | 163 | (0) OrtY (e=0.05) Min | 0 | -71.4572 | -118.1655 | -190.0109 | -22.3877 | -153.8367 | -52.2786 | 163 | 0
Story5 | C19 | 163 | (0) OrtY (e=0.05) Min | 1.15 | -71.4572 | -118.1655 | -190.0109 | -22.3877 | -70.6661 | -92.842 | 163 | 1.15
Story5 | C19 | 163 | (0) OrtY (e=0.05) Min | 2.3 | -71.4572 | -118.1655 | -190.0109 | -22.3877 | -286.0659 | -226.7763 | 163 | 2.3
Story5 | C19 | 163 | (01_d) CM+H | 0 | -250.7952 | 37.9025 | 4.1018 | -0.1425 | 5.2702 | 36.4723 | 163 | 0
Story5 | C19 | 163 | (01_d) CM+H | 1.15 | -239.7552 | 37.9025 | 4.1018 | -0.1425 | 0.5532 | -7.1156 | 163 | 1.15
Story5 | C19 | 163 | (01_d) CM+H | 2.3 | -228.7152 | 37.9025 | 4.1018 | -0.1425 | -4.1639 | -50.7036 | 163 | 2.3
Story5 | C19 | 163 | (02_d) CM+H+0.75CV | 0 | -339.651 | 60.3355 | 5.2462 | -0.1604 | 6.8313 | 58.3777 | 163 | 0
Story5 | C19 | 163 | (02_d) CM+H+0.75CV | 1.15 | -328.611 | 60.3355 | 5.2462 | -0.1604 | 0.7981 | -11.0081 | 163 | 1.15
Story5 | C19 | 163 | (02_d) CM+H+0.75CV | 2.3 | -317.571 | 60.3355 | 5.2462 | -0.1604 | -5.235 | -80.3938 | 163 | 2.3
Story5 | C19 | 163 | (0) OrtX (R=5.0) Max | 0 | 34.5185 | 60.9148 | 13.4693 | 3.9333 | 11.1991 | 30.177 | 163 | 0
Story5 | C19 | 163 | (0) OrtX (R=5.0) Max | 1.15 | 34.5185 | 60.9148 | 13.4693 | 3.9333 | 4.676 | 44.0417 | 163 | 1.15
Story5 | C19 | 163 | (0) OrtX (R=5.0) Max | 2.3 | 34.5185 | 60.9148 | 13.4693 | 3.9333 | 19.9617 | 113.0319 | 163 | 2.3
Story5 | C19 | 163 | (0) OrtX (R=5.0) Min | 0 | -34.5185 | -60.9148 | -13.4693 | -3.9333 | -11.1991 | -30.177 | 163 | 0
Story5 | C19 | 163 | (0) OrtX (R=5.0) Min | 1.15 | -34.5185 | -60.9148 | -13.4693 | -3.9333 | -4.676 | -44.0417 | 163 | 1.15
Story5 | C19 | 163 | (0) OrtX (R=5.0) Min | 2.3 | -34.5185 | -60.9148 | -13.4693 | -3.9333 | -19.9617 | -113.0319 | 163 | 2.3
Story5 | C19 | 163 | (0) OrtY (R=5.0) Max | 0 | 14.2914 | 23.6331 | 38.0022 | 4.4775 | 30.7673 | 10.4557 | 163 | 0
Story5 | C19 | 163 | (0) OrtY (R=5.0) Max | 1.15 | 14.2914 | 23.6331 | 38.0022 | 4.4775 | 14.1332 | 18.5684 | 163 | 1.15
Story5 | C19 | 163 | (0) OrtY (R=5.0) Max | 2.3 | 14.2914 | 23.6331 | 38.0022 | 4.4775 | 57.2132 | 45.3553 | 163 | 2.3
Story5 | C19 | 163 | (0) OrtY (R=5.0) Min | 0 | -14.2914 | -23.6331 | -38.0022 | -4.4775 | -30.7673 | -10.4557 | 163 | 0
Story5 | C19 | 163 | (0) OrtY (R=5.0) Min | 1.15 | -14.2914 | -23.6331 | -38.0022 | -4.4775 | -14.1332 | -18.5684 | 163 | 1.15
Story5 | C19 | 163 | (0) OrtY (R=5.0) Min | 2.3 | -14.2914 | -23.6331 | -38.0022 | -4.4775 | -57.2132 | -45.3553 | 163 | 2.3
Story5 | C19 | 163 | (03_d) CM+H+0.70OrtX (R=5.0) Max | 0 | -226.6322 | 80.5429 | 13.5303 | 2.6108 | 13.1096 | 57.5962 | 163 | 0
Story5 | C19 | 163 | (03_d) CM+H+0.70OrtX (R=5.0) Max | 1.15 | -215.5922 | 80.5429 | 13.5303 | 2.6108 | 3.8264 | 23.7136 | 163 | 1.15
Story5 | C19 | 163 | (03_d) CM+H+0.70OrtX (R=5.0) Max | 2.3 | -204.5522 | 80.5429 | 13.5303 | 2.6108 | 9.8093 | 28.4188 | 163 | 2.3
Story5 | C19 | 163 | (03_d) CM+H+0.70OrtX (R=5.0) Min | 0 | -274.9582 | -4.7378 | -5.3267 | -2.8958 | -2.5691 | 15.3484 | 163 | 0
Story5 | C19 | 163 | (03_d) CM+H+0.70OrtX (R=5.0) Min | 1.15 | -263.9182 | -4.7378 | -5.3267 | -2.8958 | -2.72 | -37.9449 | 163 | 1.15
Story5 | C19 | 163 | (03_d) CM+H+0.70OrtX (R=5.0) Min | 2.3 | -252.8782 | -4.7378 | -5.3267 | -2.8958 | -18.1371 | -129.8259 | 163 | 2.3
Story5 | C19 | 163 | (04_d) CM+H+0.70OrtY (R=5.0) Max | 0 | -240.7912 | 54.4457 | 30.7033 | 2.9918 | 26.8074 | 43.7913 | 163 | 0
Story5 | C19 | 163 | (04_d) CM+H+0.70OrtY (R=5.0) Max | 1.15 | -229.7512 | 54.4457 | 30.7033 | 2.9918 | 10.4464 | 5.8822 | 163 | 1.15
Story5 | C19 | 163 | (04_d) CM+H+0.70OrtY (R=5.0) Max | 2.3 | -218.7112 | 54.4457 | 30.7033 | 2.9918 | 35.8853 | -18.9549 | 163 | 2.3
Story5 | C19 | 163 | (04_d) CM+H+0.70OrtY (R=5.0) Min | 0 | -260.7992 | 21.3594 | -22.4997 | -3.2768 | -16.2669 | 29.1533 | 163 | 0
Story5 | C19 | 163 | (04_d) CM+H+0.70OrtY (R=5.0) Min | 1.15 | -249.7592 | 21.3594 | -22.4997 | -3.2768 | -9.3401 | -20.1135 | 163 | 1.15
Story5 | C19 | 163 | (04_d) CM+H+0.70OrtY (R=5.0) Min | 2.3 | -238.7192 | 21.3594 | -22.4997 | -3.2768 | -44.2131 | -82.4522 | 163 | 2.3
Story5 | C19 | 163 | (05_d) CM+H+0.525OrtX (R=5.0)+0.75CV Max | 0 | -321.5287 | 92.3157 | 12.3176 | 1.9046 | 12.7108 | 74.2206 | 163 | 0
Story5 | C19 | 163 | (05_d) CM+H+0.525OrtX (R=5.0)+0.75CV Max | 1.15 | -310.4887 | 92.3157 | 12.3176 | 1.9046 | 3.253 | 12.1138 | 163 | 1.15
Story5 | C19 | 163 | (05_d) CM+H+0.525OrtX (R=5.0)+0.75CV Max | 2.3 | -299.4487 | 92.3157 | 12.3176 | 1.9046 | 5.2449 | -21.0521 | 163 | 2.3
Story5 | C19 | 163 | (05_d) CM+H+0.525OrtX (R=5.0)+0.75CV Min | 0 | -357.7732 | 28.3552 | -1.8252 | -2.2253 | 0.9518 | 42.5348 | 163 | 0
Story5 | C19 | 163 | (05_d) CM+H+0.525OrtX (R=5.0)+0.75CV Min | 1.15 | -346.7332 | 28.3552 | -1.8252 | -2.2253 | -1.6568 | -34.13 | 163 | 1.15
Story5 | C19 | 163 | (05_d) CM+H+0.525OrtX (R=5.0)+0.75CV Min | 2.3 | -335.6932 | 28.3552 | -1.8252 | -2.2253 | -15.7149 | -139.7356 | 163 | 2.3
Story5 | C19 | 163 | (06_d) CM+H+0.525OrtY (R=5.0)+0.75CV Max | 0 | -332.148 | 72.7428 | 25.1974 | 2.1904 | 22.9841 | 63.867 | 163 | 0
Story5 | C19 | 163 | (06_d) CM+H+0.525OrtY (R=5.0)+0.75CV Max | 1.15 | -321.108 | 72.7428 | 25.1974 | 2.1904 | 8.2181 | -1.2597 | 163 | 1.15
Story5 | C19 | 163 | (06_d) CM+H+0.525OrtY (R=5.0)+0.75CV Max | 2.3 | -310.068 | 72.7428 | 25.1974 | 2.1904 | 24.8019 | -56.5823 | 163 | 2.3
Story5 | C19 | 163 | (06_d) CM+H+0.525OrtY (R=5.0)+0.75CV Min | 0 | -347.154 | 47.9281 | -14.7049 | -2.5111 | -9.3216 | 52.8885 | 163 | 0
Story5 | C19 | 163 | (06_d) CM+H+0.525OrtY (R=5.0)+0.75CV Min | 1.15 | -336.114 | 47.9281 | -14.7049 | -2.5111 | -6.6218 | -20.7565 | 163 | 1.15
Story5 | C19 | 163 | (06_d) CM+H+0.525OrtY (R=5.0)+0.75CV Min | 2.3 | -325.074 | 47.9281 | -14.7049 | -2.5111 | -35.2719 | -104.2054 | 163 | 2.3
Story5 | C19 | 163 | (07_d) 0.6CM+H | 0 | -150.2942 | 22.9487 | 2.4614 | -0.0881 | 3.1629 | 21.5164 | 163 | 0
Story5 | C19 | 163 | (07_d) 0.6CM+H | 1.15 | -143.6702 | 22.9487 | 2.4614 | -0.0881 | 0.3323 | -4.8745 | 163 | 1.15
Story5 | C19 | 163 | (07_d) 0.6CM+H | 2.3 | -137.0462 | 22.9487 | 2.4614 | -0.0881 | -2.4984 | -31.2655 | 163 | 2.3
Story5 | C19 | 163 | (08_d) 0.6CM+0.70OrtX (R=5.0)+H Max | 0 | -126.1312 | 65.589 | 11.89 | 2.6652 | 11.0023 | 42.6403 | 163 | 0
Story5 | C19 | 163 | (08_d) 0.6CM+0.70OrtX (R=5.0)+H Max | 1.15 | -119.5072 | 65.589 | 11.89 | 2.6652 | 3.6055 | 25.9547 | 163 | 1.15
Story5 | C19 | 163 | (08_d) 0.6CM+0.70OrtX (R=5.0)+H Max | 2.3 | -112.8832 | 65.589 | 11.89 | 2.6652 | 11.4748 | 47.8568 | 163 | 2.3
Story5 | C19 | 163 | (08_d) 0.6CM+0.70OrtX (R=5.0)+H Min | 0 | -174.4571 | -19.6917 | -6.9671 | -2.8414 | -4.6764 | 0.3926 | 163 | 0
Story5 | C19 | 163 | (08_d) 0.6CM+0.70OrtX (R=5.0)+H Min | 1.15 | -167.8331 | -19.6917 | -6.9671 | -2.8414 | -2.9409 | -35.7038 | 163 | 1.15
Story5 | C19 | 163 | (08_d) 0.6CM+0.70OrtX (R=5.0)+H Min | 2.3 | -161.2091 | -19.6917 | -6.9671 | -2.8414 | -16.4716 | -110.3879 | 163 | 2.3
Story5 | C19 | 163 | (09_d) 0.6CM+0.70OrtY (R=5.0)+H Max | 0 | -140.2902 | 39.4918 | 29.063 | 3.0462 | 24.7 | 28.8354 | 163 | 0
Story5 | C19 | 163 | (09_d) 0.6CM+0.70OrtY (R=5.0)+H Max | 1.15 | -133.6662 | 39.4918 | 29.063 | 3.0462 | 10.2255 | 8.1233 | 163 | 1.15
Story5 | C19 | 163 | (09_d) 0.6CM+0.70OrtY (R=5.0)+H Max | 2.3 | -127.0422 | 39.4918 | 29.063 | 3.0462 | 37.5509 | 0.4832 | 163 | 2.3
Story5 | C19 | 163 | (09_d) 0.6CM+0.70OrtY (R=5.0)+H Min | 0 | -160.2982 | 6.4055 | -24.1401 | -3.2224 | -18.3742 | 14.1974 | 163 | 0
Story5 | C19 | 163 | (09_d) 0.6CM+0.70OrtY (R=5.0)+H Min | 1.15 | -153.6742 | 6.4055 | -24.1401 | -3.2224 | -9.561 | -17.8724 | 163 | 1.15
Story5 | C19 | 163 | (09_d) 0.6CM+0.70OrtY (R=5.0)+H Min | 2.3 | -147.0502 | 6.4055 | -24.1401 | -3.2224 | -42.5476 | -63.0142 | 163 | 2.3
Story5 | C19 | 163 | (20_d) 1.4CM+1.6H | 0 | -351.0218 | 53.1671 | 5.7427 | -0.2008 | 7.3787 | 50.8777 | 163 | 0
Story5 | C19 | 163 | (20_d) 1.4CM+1.6H | 1.15 | -335.5658 | 53.1671 | 5.7427 | -0.2008 | 0.7746 | -10.2645 | 163 | 1.15
Story5 | C19 | 163 | (20_d) 1.4CM+1.6H | 2.3 | -320.1098 | 53.1671 | 5.7427 | -0.2008 | -5.8295 | -71.4067 | 163 | 2.3
Story5 | C19 | 163 | (21_d) 1.2CM+1.6CV+1.6H | 0 | -490.3302 | 93.5471 | 7.3639 | -0.2117 | 9.6553 | 90.1314 | 163 | 0
Story5 | C19 | 163 | (21_d) 1.2CM+1.6CV+1.6H | 1.15 | -477.0822 | 93.5471 | 7.3639 | -0.2117 | 1.1868 | -17.4478 | 163 | 1.15
Story5 | C19 | 163 | (21_d) 1.2CM+1.6CV+1.6H | 2.3 | -463.8342 | 93.5471 | 7.3639 | -0.2117 | -7.2817 | -125.0269 | 163 | 2.3
Story5 | C19 | 163 | (22_d) 1.2CM+1.0CV+1.6H | 0 | -419.2456 | 75.6008 | 6.4484 | -0.1974 | 8.4064 | 72.607 | 163 | 0
Story5 | C19 | 163 | (22_d) 1.2CM+1.0CV+1.6H | 1.15 | -405.9976 | 75.6008 | 6.4484 | -0.1974 | 0.9908 | -14.3338 | 163 | 1.15
Story5 | C19 | 163 | (22_d) 1.2CM+1.0CV+1.6H | 2.3 | -392.7496 | 75.6008 | 6.4484 | -0.1974 | -6.4248 | -101.2747 | 163 | 2.3
Story5 | C19 | 163 | (23_d) 1.2CM+1.0OrtX (R=5.0)+1.0CV Max | 0 | -385.459 | 135.6869 | 19.9163 | 3.7463 | 19.6024 | 104.2517 | 163 | 0
Story5 | C19 | 163 | (23_d) 1.2CM+1.0OrtX (R=5.0)+1.0CV Max | 1.15 | -372.211 | 135.6869 | 19.9163 | 3.7463 | 5.6653 | 32.1286 | 163 | 1.15
Story5 | C19 | 163 | (23_d) 1.2CM+1.0OrtX (R=5.0)+1.0CV Max | 2.3 | -358.963 | 135.6869 | 19.9163 | 3.7463 | 13.537 | 15.1308 | 163 | 2.3
Story5 | C19 | 163 | (23_d) 1.2CM+1.0OrtX (R=5.0)+1.0CV Min | 0 | -454.496 | 13.8574 | -7.0223 | -4.1203 | -2.7957 | 43.8978 | 163 | 0
Story5 | C19 | 163 | (23_d) 1.2CM+1.0OrtX (R=5.0)+1.0CV Min | 1.15 | -441.248 | 13.8574 | -7.0223 | -4.1203 | -3.6867 | -55.9549 | 163 | 1.15
Story5 | C19 | 163 | (23_d) 1.2CM+1.0OrtX (R=5.0)+1.0CV Min | 2.3 | -428 | 13.8574 | -7.0223 | -4.1203 | -26.3865 | -210.9331 | 163 | 2.3
Story5 | C19 | 163 | (24_d) 1.2CM+1.0OrtY (R=5.0)+1.0CV Max | 0 | -405.6861 | 98.4053 | 44.4492 | 4.2906 | 39.1707 | 84.5305 | 163 | 0
Story5 | C19 | 163 | (24_d) 1.2CM+1.0OrtY (R=5.0)+1.0CV Max | 1.15 | -392.4381 | 98.4053 | 44.4492 | 4.2906 | 15.1225 | 6.6552 | 163 | 1.15
Story5 | C19 | 163 | (24_d) 1.2CM+1.0OrtY (R=5.0)+1.0CV Max | 2.3 | -379.1901 | 98.4053 | 44.4492 | 4.2906 | 50.7884 | -52.5459 | 163 | 2.3
Story5 | C19 | 163 | (24_d) 1.2CM+1.0OrtY (R=5.0)+1.0CV Min | 0 | -434.2689 | 51.1391 | -31.5552 | -4.6645 | -22.364 | 63.6191 | 163 | 0
Story5 | C19 | 163 | (24_d) 1.2CM+1.0OrtY (R=5.0)+1.0CV Min | 1.15 | -421.0209 | 51.1391 | -31.5552 | -4.6645 | -13.1439 | -30.4816 | 163 | 1.15
Story5 | C19 | 163 | (24_d) 1.2CM+1.0OrtY (R=5.0)+1.0CV Min | 2.3 | -407.7729 | 51.1391 | -31.5552 | -4.6645 | -63.6379 | -143.2564 | 163 | 2.3
Story5 | C19 | 163 | (25_d) 0.9CM+1.6H | 0 | -225.3955 | 34.4748 | 3.6922 | -0.1328 | 4.7446 | 32.1829 | 163 | 0
Story5 | C19 | 163 | (25_d) 0.9CM+1.6H | 1.15 | -215.4595 | 34.4748 | 3.6922 | -0.1328 | 0.4985 | -7.4631 | 163 | 1.15
Story5 | C19 | 163 | (25_d) 0.9CM+1.6H | 2.3 | -205.5235 | 34.4748 | 3.6922 | -0.1328 | -3.7475 | -47.1091 | 163 | 2.3
Story5 | C19 | 163 | (26_d) 0.9CM+1.0OrtX (R=5.0)+1.6H Max | 0 | -190.8769 | 95.3896 | 17.1615 | 3.8005 | 15.9436 | 62.3599 | 163 | 0
Story5 | C19 | 163 | (26_d) 0.9CM+1.0OrtX (R=5.0)+1.6H Max | 1.15 | -180.9409 | 95.3896 | 17.1615 | 3.8005 | 5.1745 | 36.5786 | 163 | 1.15
Story5 | C19 | 163 | (26_d) 0.9CM+1.0OrtX (R=5.0)+1.6H Max | 2.3 | -171.0049 | 95.3896 | 17.1615 | 3.8005 | 16.2142 | 65.9228 | 163 | 2.3
Story5 | C19 | 163 | (26_d) 0.9CM+1.0OrtX (R=5.0)+1.6H Min | 0 | -259.914 | -26.44 | -9.7771 | -4.066 | -6.4545 | 2.006 | 163 | 0
Story5 | C19 | 163 | (26_d) 0.9CM+1.0OrtX (R=5.0)+1.6H Min | 1.15 | -249.978 | -26.44 | -9.7771 | -4.066 | -4.1775 | -51.5048 | 163 | 1.15
Story5 | C19 | 163 | (26_d) 0.9CM+1.0OrtX (R=5.0)+1.6H Min | 2.3 | -240.042 | -26.44 | -9.7771 | -4.066 | -23.7093 | -160.1411 | 163 | 2.3
Story5 | C19 | 163 | (27_d) 0.9CM+1.0OrtY (R=5.0)+1.6H Max | 0 | -211.1041 | 58.1079 | 41.6944 | 4.3448 | 35.5119 | 42.6386 | 163 | 0
Story5 | C19 | 163 | (27_d) 0.9CM+1.0OrtY (R=5.0)+1.6H Max | 1.15 | -201.1681 | 58.1079 | 41.6944 | 4.3448 | 14.6317 | 11.1053 | 163 | 1.15
Story5 | C19 | 163 | (27_d) 0.9CM+1.0OrtY (R=5.0)+1.6H Max | 2.3 | -191.2321 | 58.1079 | 41.6944 | 4.3448 | 53.4656 | -1.7539 | 163 | 2.3
Story5 | C19 | 163 | (27_d) 0.9CM+1.0OrtY (R=5.0)+1.6H Min | 0 | -239.6869 | 10.8417 | -34.31 | -4.6103 | -26.0228 | 21.7272 | 163 | 0
Story5 | C19 | 163 | (27_d) 0.9CM+1.0OrtY (R=5.0)+1.6H Min | 1.15 | -229.7509 | 10.8417 | -34.31 | -4.6103 | -13.6347 | -26.0315 | 163 | 1.15
Story5 | C19 | 163 | (27_d) 0.9CM+1.0OrtY (R=5.0)+1.6H Min | 2.3 | -219.8149 | 10.8417 | -34.31 | -4.6103 | -60.9607 | -92.4644 | 163 | 2.3
Story5 | C19 | 163 | (50_d) EnvolventeFlexión Max | 0 | -190.8769 | 135.6869 | 44.4492 | 4.3448 | 39.1707 | 104.2517 | 163 | 0
Story5 | C19 | 163 | (50_d) EnvolventeFlexión Max | 1.15 | -180.9409 | 135.6869 | 44.4492 | 4.3448 | 15.1225 | 36.5786 | 163 | 1.15
Story5 | C19 | 163 | (50_d) EnvolventeFlexión Max | 2.3 | -171.0049 | 135.6869 | 44.4492 | 4.3448 | 53.4656 | 65.9228 | 163 | 2.3
Story5 | C19 | 163 | (50_d) EnvolventeFlexión Min | 0 | -490.3302 | -26.44 | -34.31 | -4.6645 | -26.0228 | 2.006 | 163 | 0
Story5 | C19 | 163 | (50_d) EnvolventeFlexión Min | 1.15 | -477.0822 | -26.44 | -34.31 | -4.6645 | -13.6347 | -55.9549 | 163 | 1.15
Story5 | C19 | 163 | (50_d) EnvolventeFlexión Min | 2.3 | -463.8342 | -26.44 | -34.31 | -4.6645 | -63.6379 | -210.9331 | 163 | 2.3
Story5 | C19 | 163 | (33_d) 1.2CM+2.0OrtX (R=5.0)+1.0CV Max | 0 | -350.9404 | 196.6017 | 33.3857 | 7.6795 | 30.8015 | 134.4287 | 163 | 0
Story5 | C19 | 163 | (33_d) 1.2CM+2.0OrtX (R=5.0)+1.0CV Max | 1.15 | -337.6924 | 196.6017 | 33.3857 | 7.6795 | 10.3413 | 76.1703 | 163 | 1.15
Story5 | C19 | 163 | (33_d) 1.2CM+2.0OrtX (R=5.0)+1.0CV Max | 2.3 | -324.4444 | 196.6017 | 33.3857 | 7.6795 | 33.4987 | 128.1627 | 163 | 2.3
Story5 | C19 | 163 | (33_d) 1.2CM+2.0OrtX (R=5.0)+1.0CV Min | 0 | -489.0146 | -47.0574 | -20.4916 | -8.0535 | -13.9948 | 13.7209 | 163 | 0
Story5 | C19 | 163 | (33_d) 1.2CM+2.0OrtX (R=5.0)+1.0CV Min | 1.15 | -475.7666 | -47.0574 | -20.4916 | -8.0535 | -8.3627 | -99.9967 | 163 | 1.15
Story5 | C19 | 163 | (33_d) 1.2CM+2.0OrtX (R=5.0)+1.0CV Min | 2.3 | -462.5186 | -47.0574 | -20.4916 | -8.0535 | -46.3482 | -323.9651 | 163 | 2.3
Story5 | C19 | 163 | (34_d) 1.2CM+2.0OrtY (R=5.0)+1.0CV Max | 0 | -391.3946 | 122.0384 | 82.4514 | 8.7681 | 69.938 | 94.9862 | 163 | 0
Story5 | C19 | 163 | (34_d) 1.2CM+2.0OrtY (R=5.0)+1.0CV Max | 1.15 | -378.1466 | 122.0384 | 82.4514 | 8.7681 | 29.2558 | 25.2236 | 163 | 1.15
Story5 | C19 | 163 | (34_d) 1.2CM+2.0OrtY (R=5.0)+1.0CV Max | 2.3 | -364.8986 | 122.0384 | 82.4514 | 8.7681 | 108.0016 | -7.1907 | 163 | 2.3
Story5 | C19 | 163 | (34_d) 1.2CM+2.0OrtY (R=5.0)+1.0CV Min | 0 | -448.5604 | 27.5059 | -69.5574 | -9.1421 | -53.1313 | 53.1634 | 163 | 0
Story5 | C19 | 163 | (34_d) 1.2CM+2.0OrtY (R=5.0)+1.0CV Min | 1.15 | -435.3124 | 27.5059 | -69.5574 | -9.1421 | -27.2771 | -49.05 | 163 | 1.15
Story5 | C19 | 163 | (34_d) 1.2CM+2.0OrtY (R=5.0)+1.0CV Min | 2.3 | -422.0644 | 27.5059 | -69.5574 | -9.1421 | -120.8511 | -188.6117 | 163 | 2.3
Story5 | C19 | 163 | (36_d) 0.9CM+2.0OrtX (R=5.0)+1.6H Max | 0 | -156.3584 | 156.3044 | 30.6309 | 7.7337 | 27.1427 | 92.5368 | 163 | 0
Story5 | C19 | 163 | (36_d) 0.9CM+2.0OrtX (R=5.0)+1.6H Max | 1.15 | -146.4224 | 156.3044 | 30.6309 | 7.7337 | 9.8505 | 80.6204 | 163 | 1.15
Story5 | C19 | 163 | (36_d) 0.9CM+2.0OrtX (R=5.0)+1.6H Max | 2.3 | -136.4864 | 156.3044 | 30.6309 | 7.7337 | 36.1759 | 178.9548 | 163 | 2.3
Story5 | C19 | 163 | (36_d) 0.9CM+2.0OrtX (R=5.0)+1.6H Min | 0 | -294.4326 | -87.3548 | -23.2464 | -7.9993 | -17.6536 | -28.171 | 163 | 0
Story5 | C19 | 163 | (36_d) 0.9CM+2.0OrtX (R=5.0)+1.6H Min | 1.15 | -284.4966 | -87.3548 | -23.2464 | -7.9993 | -8.8535 | -95.5466 | 163 | 1.15
Story5 | C19 | 163 | (36_d) 0.9CM+2.0OrtX (R=5.0)+1.6H Min | 2.3 | -274.5606 | -87.3548 | -23.2464 | -7.9993 | -43.671 | -273.173 | 163 | 2.3
Story5 | C19 | 163 | (37_d) 0.9CM+2.0OrtY (R=5.0)+1.6H Max | 0 | -196.8126 | 81.741 | 79.6966 | 8.8223 | 66.2792 | 53.0943 | 163 | 0
Story5 | C19 | 163 | (37_d) 0.9CM+2.0OrtY (R=5.0)+1.6H Max | 1.15 | -186.8766 | 81.741 | 79.6966 | 8.8223 | 28.765 | 29.6737 | 163 | 1.15
Story5 | C19 | 163 | (37_d) 0.9CM+2.0OrtY (R=5.0)+1.6H Max | 2.3 | -176.9406 | 81.741 | 79.6966 | 8.8223 | 110.6788 | 43.6014 | 163 | 2.3
Story5 | C19 | 163 | (37_d) 0.9CM+2.0OrtY (R=5.0)+1.6H Min | 0 | -253.9784 | -12.7914 | -72.3121 | -9.0879 | -56.7901 | 11.2715 | 163 | 0
Story5 | C19 | 163 | (37_d) 0.9CM+2.0OrtY (R=5.0)+1.6H Min | 1.15 | -244.0424 | -12.7914 | -72.3121 | -9.0879 | -27.7679 | -44.5999 | 163 | 1.15
Story5 | C19 | 163 | (37_d) 0.9CM+2.0OrtY (R=5.0)+1.6H Min | 2.3 | -234.1064 | -12.7914 | -72.3121 | -9.0879 | -118.1739 | -137.8196 | 163 | 2.3
Story5 | C19 | 163 | (51_d) EnvolventeCortanteVigas Max | 0 | -156.3584 | 196.6017 | 82.4514 | 8.8223 | 69.938 | 134.4287 | 163 | 0
Story5 | C19 | 163 | (51_d) EnvolventeCortanteVigas Max | 1.15 | -146.4224 | 196.6017 | 82.4514 | 8.8223 | 29.2558 | 80.6204 | 163 | 1.15
Story5 | C19 | 163 | (51_d) EnvolventeCortanteVigas Max | 2.3 | -136.4864 | 196.6017 | 82.4514 | 8.8223 | 110.6788 | 178.9548 | 163 | 2.3
Story5 | C19 | 163 | (51_d) EnvolventeCortanteVigas Min | 0 | -490.3302 | -87.3548 | -72.3121 | -9.1421 | -56.7901 | -28.171 | 163 | 0
Story5 | C19 | 163 | (51_d) EnvolventeCortanteVigas Min | 1.15 | -477.0822 | -87.3548 | -72.3121 | -9.1421 | -27.7679 | -99.9967 | 163 | 1.15
Story5 | C19 | 163 | (51_d) EnvolventeCortanteVigas Min | 2.3 | -463.8342 | -87.3548 | -72.3121 | -9.1421 | -120.8511 | -323.9651 | 163 | 2.3
Story5 | C19 | 163 | (43_d) 1.2CM+3.0OrtX (R=5.0)+1.0CV Max | 0 | -316.4219 | 257.5165 | 46.855 | 11.6128 | 42.0006 | 164.6057 | 163 | 0
Story5 | C19 | 163 | (43_d) 1.2CM+3.0OrtX (R=5.0)+1.0CV Max | 1.15 | -303.1739 | 257.5165 | 46.855 | 11.6128 | 15.0173 | 120.212 | 163 | 1.15
Story5 | C19 | 163 | (43_d) 1.2CM+3.0OrtX (R=5.0)+1.0CV Max | 2.3 | -289.9259 | 257.5165 | 46.855 | 11.6128 | 53.4605 | 241.1947 | 163 | 2.3
Story5 | C19 | 163 | (43_d) 1.2CM+3.0OrtX (R=5.0)+1.0CV Min | 0 | -523.5331 | -107.9722 | -33.961 | -11.9868 | -25.1939 | -16.4561 | 163 | 0
Story5 | C19 | 163 | (43_d) 1.2CM+3.0OrtX (R=5.0)+1.0CV Min | 1.15 | -510.2851 | -107.9722 | -33.961 | -11.9868 | -13.0387 | -144.0384 | 163 | 1.15
Story5 | C19 | 163 | (43_d) 1.2CM+3.0OrtX (R=5.0)+1.0CV Min | 2.3 | -497.0371 | -107.9722 | -33.961 | -11.9868 | -66.3099 | -436.997 | 163 | 2.3
Story5 | C19 | 163 | (44_d) 1.2CM+3.0OrtY (R=5.0)+1.0CV Max | 0 | -377.1032 | 145.6715 | 120.4535 | 13.2457 | 100.7054 | 105.4419 | 163 | 0
Story5 | C19 | 163 | (44_d) 1.2CM+3.0OrtY (R=5.0)+1.0CV Max | 1.15 | -363.8552 | 145.6715 | 120.4535 | 13.2457 | 43.389 | 43.792 | 163 | 1.15
Story5 | C19 | 163 | (44_d) 1.2CM+3.0OrtY (R=5.0)+1.0CV Max | 2.3 | -350.6072 | 145.6715 | 120.4535 | 13.2457 | 165.2148 | 38.1646 | 163 | 2.3
Story5 | C19 | 163 | (44_d) 1.2CM+3.0OrtY (R=5.0)+1.0CV Min | 0 | -462.8518 | 3.8728 | -107.5595 | -13.6196 | -83.8986 | 42.7076 | 163 | 0
Story5 | C19 | 163 | (44_d) 1.2CM+3.0OrtY (R=5.0)+1.0CV Min | 1.15 | -449.6038 | 3.8728 | -107.5595 | -13.6196 | -41.4104 | -67.6184 | 163 | 1.15
Story5 | C19 | 163 | (44_d) 1.2CM+3.0OrtY (R=5.0)+1.0CV Min | 2.3 | -436.3558 | 3.8728 | -107.5595 | -13.6196 | -178.0643 | -233.9669 | 163 | 2.3
Story5 | C19 | 163 | (46_d) 0.9CM+3.0OrtX (R=5.0)+1.6H Max | 0 | -121.8399 | 217.2191 | 44.1002 | 11.667 | 38.3418 | 122.7138 | 163 | 0
Story5 | C19 | 163 | (46_d) 0.9CM+3.0OrtX (R=5.0)+1.6H Max | 1.15 | -111.9039 | 217.2191 | 44.1002 | 11.667 | 14.5265 | 124.6621 | 163 | 1.15
Story5 | C19 | 163 | (46_d) 0.9CM+3.0OrtX (R=5.0)+1.6H Max | 2.3 | -101.9679 | 217.2191 | 44.1002 | 11.667 | 56.1376 | 291.9867 | 163 | 2.3
Story5 | C19 | 163 | (46_d) 0.9CM+3.0OrtX (R=5.0)+1.6H Min | 0 | -328.9511 | -148.2696 | -36.7158 | -11.9326 | -28.8527 | -58.348 | 163 | 0
Story5 | C19 | 163 | (46_d) 0.9CM+3.0OrtX (R=5.0)+1.6H Min | 1.15 | -319.0151 | -148.2696 | -36.7158 | -11.9326 | -13.5295 | -139.5883 | 163 | 1.15
Story5 | C19 | 163 | (46_d) 0.9CM+3.0OrtX (R=5.0)+1.6H Min | 2.3 | -309.0791 | -148.2696 | -36.7158 | -11.9326 | -63.6327 | -386.205 | 163 | 2.3
Story5 | C19 | 163 | (47_d) 0.9CM+3.0OrtY (R=5.0)+1.6H Max | 0 | -182.5212 | 105.3741 | 117.6988 | 13.2999 | 97.0466 | 63.5501 | 163 | 0
Story5 | C19 | 163 | (47_d) 0.9CM+3.0OrtY (R=5.0)+1.6H Max | 1.15 | -172.5852 | 105.3741 | 117.6988 | 13.2999 | 42.8982 | 48.2421 | 163 | 1.15
Story5 | C19 | 163 | (47_d) 0.9CM+3.0OrtY (R=5.0)+1.6H Max | 2.3 | -162.6492 | 105.3741 | 117.6988 | 13.2999 | 167.892 | 88.9566 | 163 | 2.3
Story5 | C19 | 163 | (47_d) 0.9CM+3.0OrtY (R=5.0)+1.6H Min | 0 | -268.2698 | -36.4245 | -110.3143 | -13.5654 | -87.5574 | 0.8158 | 163 | 0
Story5 | C19 | 163 | (47_d) 0.9CM+3.0OrtY (R=5.0)+1.6H Min | 1.15 | -258.3338 | -36.4245 | -110.3143 | -13.5654 | -41.9012 | -63.1683 | 163 | 1.15
Story5 | C19 | 163 | (47_d) 0.9CM+3.0OrtY (R=5.0)+1.6H Min | 2.3 | -248.3978 | -36.4245 | -110.3143 | -13.5654 | -175.3871 | -183.1749 | 163 | 2.3
Story5 | C19 | 163 | (52_d) EnvolventeCortanteColumnas Max | 0 | -121.8399 | 257.5165 | 120.4535 | 13.2999 | 100.7054 | 164.6057 | 163 | 0
Story5 | C19 | 163 | (52_d) EnvolventeCortanteColumnas Max | 1.15 | -111.9039 | 257.5165 | 120.4535 | 13.2999 | 43.389 | 124.6621 | 163 | 1.15
Story5 | C19 | 163 | (52_d) EnvolventeCortanteColumnas Max | 2.3 | -101.9679 | 257.5165 | 120.4535 | 13.2999 | 167.892 | 291.9867 | 163 | 2.3
Story5 | C19 | 163 | (52_d) EnvolventeCortanteColumnas Min | 0 | -523.5331 | -148.2696 | -110.3143 | -13.6196 | -87.5574 | -58.348 | 163 | 0
Story5 | C19 | 163 | (52_d) EnvolventeCortanteColumnas Min | 1.15 | -510.2851 | -148.2696 | -110.3143 | -13.6196 | -41.9012 | -144.0384 | 163 | 1.15
Story5 | C19 | 163 | (52_d) EnvolventeCortanteColumnas Min | 2.3 | -497.0371 | -148.2696 | -110.3143 | -13.6196 | -178.0643 | -436.997 | 163 | 2.3
Story5 | C20 | 164 | PesoPropio | 0 | -181.3344 | 26.2323 | 22.9462 | -0.0948 | 25.1305 | 25.3418 | 164 | 0
Story5 | C20 | 164 | PesoPropio | 1.15 | -170.2944 | 26.2323 | 22.9462 | -0.0948 | -1.2576 | -4.8253 | 164 | 1.15
Story5 | C20 | 164 | PesoPropio | 2.3 | -159.2544 | 26.2323 | 22.9462 | -0.0948 | -27.6458 | -34.9925 | 164 | 2.3
Story5 | C20 | 164 | CargaViva | 0 | -82.4084 | 14.8675 | 16.5671 | -0.0239 | 18.1087 | 13.5925 | 164 | 0
Story5 | C20 | 164 | CargaViva | 1.15 | -82.4084 | 14.8675 | 16.5671 | -0.0239 | -0.9435 | -3.5051 | 164 | 1.15
Story5 | C20 | 164 | CargaViva | 2.3 | -82.4084 | 14.8675 | 16.5671 | -0.0239 | -19.9957 | -20.6027 | 164 | 2.3
Story5 | C20 | 164 | SobreImpuesta | 0 | -20.7033 | -6.2874 | 2.7632 | -0.0412 | 3.0085 | -5.3081 | 164 | 0
Story5 | C20 | 164 | SobreImpuesta | 1.15 | -20.7033 | -6.2874 | 2.7632 | -0.0412 | -0.1691 | 1.9224 | 164 | 1.15
Story5 | C20 | 164 | SobreImpuesta | 2.3 | -20.7033 | -6.2874 | 2.7632 | -0.0412 | -3.3468 | 9.1529 | 164 | 2.3
Story5 | C20 | 164 | SX 1 | 0 | 181.844 | 332.8259 | 0.9082 | -0.929 | 1.7218 | 137.8724 | 164 | 0
Story5 | C20 | 164 | SX 1 | 1.15 | 181.844 | 332.8259 | 0.9082 | -0.929 | 0.6774 | -244.8773 | 164 | 1.15
Story5 | C20 | 164 | SX 1 | 2.3 | 181.844 | 332.8259 | 0.9082 | -0.929 | -0.367 | -627.6271 | 164 | 2.3
Story5 | C20 | 164 | SX 2 | 0 | 206.2683 | 371.6487 | -0.9727 | -9.0579 | 0.5738 | 144.3228 | 164 | 0
Story5 | C20 | 164 | SX 2 | 1.15 | 206.2683 | 371.6487 | -0.9727 | -9.0579 | 1.6925 | -283.0732 | 164 | 1.15
Story5 | C20 | 164 | SX 2 | 2.3 | 206.2683 | 371.6487 | -0.9727 | -9.0579 | 2.8111 | -710.4692 | 164 | 2.3
Story5 | C20 | 164 | SX 3 | 0 | 157.4197 | 294.003 | 2.7891 | 7.1999 | 2.8698 | 131.422 | 164 | 0
Story5 | C20 | 164 | SX 3 | 1.15 | 157.4197 | 294.003 | 2.7891 | 7.1999 | -0.3376 | -206.6815 | 164 | 1.15
Story5 | C20 | 164 | SX 3 | 2.3 | 157.4197 | 294.003 | 2.7891 | 7.1999 | -3.545 | -544.785 | 164 | 2.3
Story5 | C20 | 164 | SY 1 | 0 | -57.5213 | 31.5323 | 91.8104 | -6.2506 | -1.7793 | 10.2586 | 164 | 0
Story5 | C20 | 164 | SY 1 | 1.15 | -57.5213 | 31.5323 | 91.8104 | -6.2506 | -107.3612 | -26.0035 | 164 | 1.15
Story5 | C20 | 164 | SY 1 | 2.3 | -57.5213 | 31.5323 | 91.8104 | -6.2506 | -212.9432 | -62.2656 | 164 | 2.3
Story5 | C20 | 164 | SY 2 | 0 | -76.5314 | 1.1402 | 93.279 | 0.061 | -0.871 | 4.658 | 164 | 0
Story5 | C20 | 164 | SY 2 | 1.15 | -76.5314 | 1.1402 | 93.279 | 0.061 | -108.1418 | 3.3467 | 164 | 1.15
Story5 | C20 | 164 | SY 2 | 2.3 | -76.5314 | 1.1402 | 93.279 | 0.061 | -215.4127 | 2.0355 | 164 | 2.3
Story5 | C20 | 164 | SY 3 | 0 | -38.5112 | 61.9243 | 90.3418 | -12.5623 | -2.6876 | 15.8592 | 164 | 0
Story5 | C20 | 164 | SY 3 | 1.15 | -38.5112 | 61.9243 | 90.3418 | -12.5623 | -106.5806 | -55.3537 | 164 | 1.15
Story5 | C20 | 164 | SY 3 | 2.3 | -38.5112 | 61.9243 | 90.3418 | -12.5623 | -210.4736 | -126.5667 | 164 | 2.3
Story5 | C20 | 164 | Sismo X Max | 0 | 178.7031 | 325.185 | 5.2987 | 14.2308 | 4.2057 | 159.8846 | 164 | 0
Story5 | C20 | 164 | Sismo X Max | 1.15 | 178.7031 | 325.185 | 5.2987 | 14.2308 | 3.3072 | 235.0365 | 164 | 1.15
Story5 | C20 | 164 | Sismo X Max | 2.3 | 178.7031 | 325.185 | 5.2987 | 14.2308 | 8.8515 | 603.4158 | 164 | 2.3
Story5 | C20 | 164 | Sismo Y Max | 0 | 51.4388 | 90.6817 | 71.0303 | 18.1185 | 37.8118 | 26.9729 | 164 | 0
Story5 | C20 | 164 | Sismo Y Max | 1.15 | 51.4388 | 90.6817 | 71.0303 | 18.1185 | 86.3667 | 84.9547 | 164 | 1.15
Story5 | C20 | 164 | Sismo Y Max | 2.3 | 51.4388 | 90.6817 | 71.0303 | 18.1185 | 163.9413 | 188.164 | 164 | 2.3
Story5 | C20 | 164 | SismoX (Derivas) Max | 0 | 157.722 | 291.4644 | 3.6729 | 7.28 | 3.1879 | 153.1173 | 164 | 0
Story5 | C20 | 164 | SismoX (Derivas) Max | 1.15 | 157.722 | 291.4644 | 3.6729 | 7.28 | 2.4555 | 203.0252 | 164 | 1.15
Story5 | C20 | 164 | SismoX (Derivas) Max | 2.3 | 157.722 | 291.4644 | 3.6729 | 7.28 | 6.13 | 532.6258 | 164 | 2.3
Story5 | C20 | 164 | SismoY (Derivas) Max | 0 | 36.5042 | 67.0024 | 69.8818 | 13.1433 | 37.1148 | 23.2224 | 164 | 0
Story5 | C20 | 164 | SismoY (Derivas) Max | 1.15 | 36.5042 | 67.0024 | 69.8818 | 13.1433 | 85.743 | 61.474 | 164 | 1.15
Story5 | C20 | 164 | SismoY (Derivas) Max | 2.3 | 36.5042 | 67.0024 | 69.8818 | 13.1433 | 161.9968 | 137.4522 | 164 | 2.3
Story5 | C20 | 164 | Suelo | 0 | 0.4342 | 0.5317 | -0.0078 | -0.0065 | -0.0059 | -0.9566 | 164 | 0
Story5 | C20 | 164 | Suelo | 1.15 | 0.4342 | 0.5317 | -0.0078 | -0.0065 | 0.0031 | -1.5681 | 164 | 1.15
Story5 | C20 | 164 | Suelo | 2.3 | 0.4342 | 0.5317 | -0.0078 | -0.0065 | 0.0121 | -2.1796 | 164 | 2.3
Story5 | C20 | 164 | (0) CM | 0 | -202.0377 | 19.9449 | 25.7094 | -0.136 | 28.1391 | 20.0337 | 164 | 0
Story5 | C20 | 164 | (0) CM | 1.15 | -190.9977 | 19.9449 | 25.7094 | -0.136 | -1.4268 | -2.903 | 164 | 1.15
Story5 | C20 | 164 | (0) CM | 2.3 | -179.9577 | 19.9449 | 25.7094 | -0.136 | -30.9926 | -25.8396 | 164 | 2.3
Story5 | C20 | 164 | (0) CV | 0 | -82.4084 | 14.8675 | 16.5671 | -0.0239 | 18.1087 | 13.5925 | 164 | 0
Story5 | C20 | 164 | (0) CV | 1.15 | -82.4084 | 14.8675 | 16.5671 | -0.0239 | -0.9435 | -3.5051 | 164 | 1.15
Story5 | C20 | 164 | (0) CV | 2.3 | -82.4084 | 14.8675 | 16.5671 | -0.0239 | -19.9957 | -20.6027 | 164 | 2.3
Story5 | C20 | 164 | (0) 1.2CM+1.0CV | 0 | -324.8537 | 38.8014 | 47.4185 | -0.187 | 51.8756 | 37.6329 | 164 | 0
Story5 | C20 | 164 | (0) 1.2CM+1.0CV | 1.15 | -311.6057 | 38.8014 | 47.4185 | -0.187 | -2.6556 | -6.9887 | 164 | 1.15
Story5 | C20 | 164 | (0) 1.2CM+1.0CV | 2.3 | -298.3577 | 38.8014 | 47.4185 | -0.187 | -57.1868 | -51.6103 | 164 | 2.3
Story5 | C20 | 164 | (0) OrtX (e=0.00) Max | 0 | 168.6732 | 311.5651 | 24.6374 | 11.2229 | 14.3223 | 160.084 | 164 | 0
Story5 | C20 | 164 | (0) OrtX (e=0.00) Max | 1.15 | 168.6732 | 311.5651 | 24.6374 | 11.2229 | 28.1783 | 221.4674 | 164 | 1.15
Story5 | C20 | 164 | (0) OrtX (e=0.00) Max | 2.3 | 168.6732 | 311.5651 | 24.6374 | 11.2229 | 54.7291 | 573.8614 | 164 | 2.3
Story5 | C20 | 164 | (0) OrtX (e=0.00) Min | 0 | -168.6732 | -311.5651 | -24.6374 | -11.2229 | -14.3223 | -160.084 | 164 | 0
Story5 | C20 | 164 | (0) OrtX (e=0.00) Min | 1.15 | -168.6732 | -311.5651 | -24.6374 | -11.2229 | -28.1783 | -221.4674 | 164 | 1.15
Story5 | C20 | 164 | (0) OrtX (e=0.00) Min | 2.3 | -168.6732 | -311.5651 | -24.6374 | -11.2229 | -54.7291 | -573.8614 | 164 | 2.3
Story5 | C20 | 164 | (0) OrtY (e=0.00) Max | 0 | 83.8208 | 154.4417 | 70.9837 | 15.3272 | 38.0712 | 69.1576 | 164 | 0
Story5 | C20 | 164 | (0) OrtY (e=0.00) Max | 1.15 | 83.8208 | 154.4417 | 70.9837 | 15.3272 | 86.4796 | 122.3816 | 164 | 1.15
Story5 | C20 | 164 | (0) OrtY (e=0.00) Max | 2.3 | 83.8208 | 154.4417 | 70.9837 | 15.3272 | 163.8358 | 297.2399 | 164 | 2.3
Story5 | C20 | 164 | (0) OrtY (e=0.00) Min | 0 | -83.8208 | -154.4417 | -70.9837 | -15.3272 | -38.0712 | -69.1576 | 164 | 0
Story5 | C20 | 164 | (0) OrtY (e=0.00) Min | 1.15 | -83.8208 | -154.4417 | -70.9837 | -15.3272 | -86.4796 | -122.3816 | 164 | 1.15
Story5 | C20 | 164 | (0) OrtY (e=0.00) Min | 2.3 | -83.8208 | -154.4417 | -70.9837 | -15.3272 | -163.8358 | -297.2399 | 164 | 2.3
Story5 | C20 | 164 | (0) 1CM + 0.25CV | 0 | -222.6398 | 23.6618 | 29.8512 | -0.1419 | 32.6663 | 23.4318 | 164 | 0
Story5 | C20 | 164 | (0) 1CM + 0.25CV | 1.15 | -211.5998 | 23.6618 | 29.8512 | -0.1419 | -1.6626 | -3.7793 | 164 | 1.15
Story5 | C20 | 164 | (0) 1CM + 0.25CV | 2.3 | -200.5598 | 23.6618 | 29.8512 | -0.1419 | -35.9915 | -30.9903 | 164 | 2.3
Story5 | C20 | 164 | (0) OrtX (e=0.05) Max | 0 | 194.1348 | 352.3895 | 26.6078 | 19.6663 | 15.5493 | 167.9765 | 164 | 0
Story5 | C20 | 164 | (0) OrtX (e=0.05) Max | 1.15 | 194.1348 | 352.3895 | 26.6078 | 19.6663 | 29.2173 | 260.5229 | 164 | 1.15
Story5 | C20 | 164 | (0) OrtX (e=0.05) Max | 2.3 | 194.1348 | 352.3895 | 26.6078 | 19.6663 | 58.0339 | 659.865 | 164 | 2.3
Story5 | C20 | 164 | (0) OrtX (e=0.05) Min | 0 | -194.1348 | -352.3895 | -26.6078 | -19.6663 | -15.5493 | -167.9765 | 164 | 0
Story5 | C20 | 164 | (0) OrtX (e=0.05) Min | 1.15 | -194.1348 | -352.3895 | -26.6078 | -19.6663 | -29.2173 | -260.5229 | 164 | 1.15
Story5 | C20 | 164 | (0) OrtX (e=0.05) Min | 2.3 | -194.1348 | -352.3895 | -26.6078 | -19.6663 | -58.0339 | -659.865 | 164 | 2.3
Story5 | C20 | 164 | (0) OrtY (e=0.05) Max | 0 | 105.0497 | 188.2372 | 72.6199 | 22.3877 | 39.0736 | 74.9383 | 164 | 0
Story5 | C20 | 164 | (0) OrtY (e=0.05) Max | 1.15 | 105.0497 | 188.2372 | 72.6199 | 22.3877 | 87.3589 | 155.4656 | 164 | 1.15
Story5 | C20 | 164 | (0) OrtY (e=0.05) Max | 2.3 | 105.0497 | 188.2372 | 72.6199 | 22.3877 | 166.5968 | 369.1887 | 164 | 2.3
Story5 | C20 | 164 | (0) OrtY (e=0.05) Min | 0 | -105.0497 | -188.2372 | -72.6199 | -22.3877 | -39.0736 | -74.9383 | 164 | 0
Story5 | C20 | 164 | (0) OrtY (e=0.05) Min | 1.15 | -105.0497 | -188.2372 | -72.6199 | -22.3877 | -87.3589 | -155.4656 | 164 | 1.15
Story5 | C20 | 164 | (0) OrtY (e=0.05) Min | 2.3 | -105.0497 | -188.2372 | -72.6199 | -22.3877 | -166.5968 | -369.1887 | 164 | 2.3
Story5 | C20 | 164 | (01_d) CM+H | 0 | -201.6035 | 20.4767 | 25.7016 | -0.1425 | 28.1331 | 19.0771 | 164 | 0
Story5 | C20 | 164 | (01_d) CM+H | 1.15 | -190.5635 | 20.4767 | 25.7016 | -0.1425 | -1.4237 | -4.471 | 164 | 1.15
Story5 | C20 | 164 | (01_d) CM+H | 2.3 | -179.5235 | 20.4767 | 25.7016 | -0.1425 | -30.9805 | -28.0192 | 164 | 2.3
Story5 | C20 | 164 | (02_d) CM+H+0.75CV | 0 | -263.4098 | 31.6273 | 38.127 | -0.1604 | 41.7147 | 29.2715 | 164 | 0
Story5 | C20 | 164 | (02_d) CM+H+0.75CV | 1.15 | -252.3698 | 31.6273 | 38.127 | -0.1604 | -2.1313 | -7.0999 | 164 | 1.15
Story5 | C20 | 164 | (02_d) CM+H+0.75CV | 2.3 | -241.3298 | 31.6273 | 38.127 | -0.1604 | -45.9773 | -43.4713 | 164 | 2.3
Story5 | C20 | 164 | (0) OrtX (R=5.0) Max | 0 | 38.827 | 70.4779 | 5.3216 | 3.9333 | 3.1099 | 33.5953 | 164 | 0
Story5 | C20 | 164 | (0) OrtX (R=5.0) Max | 1.15 | 38.827 | 70.4779 | 5.3216 | 3.9333 | 5.8435 | 52.1046 | 164 | 1.15
Story5 | C20 | 164 | (0) OrtX (R=5.0) Max | 2.3 | 38.827 | 70.4779 | 5.3216 | 3.9333 | 11.6068 | 131.973 | 164 | 2.3
Story5 | C20 | 164 | (0) OrtX (R=5.0) Min | 0 | -38.827 | -70.4779 | -5.3216 | -3.9333 | -3.1099 | -33.5953 | 164 | 0
Story5 | C20 | 164 | (0) OrtX (R=5.0) Min | 1.15 | -38.827 | -70.4779 | -5.3216 | -3.9333 | -5.8435 | -52.1046 | 164 | 1.15
Story5 | C20 | 164 | (0) OrtX (R=5.0) Min | 2.3 | -38.827 | -70.4779 | -5.3216 | -3.9333 | -11.6068 | -131.973 | 164 | 2.3
Story5 | C20 | 164 | (0) OrtY (R=5.0) Max | 0 | 21.0099 | 37.6474 | 14.524 | 4.4775 | 7.8147 | 14.9877 | 164 | 0
Story5 | C20 | 164 | (0) OrtY (R=5.0) Max | 1.15 | 21.0099 | 37.6474 | 14.524 | 4.4775 | 17.4718 | 31.0931 | 164 | 1.15
Story5 | C20 | 164 | (0) OrtY (R=5.0) Max | 2.3 | 21.0099 | 37.6474 | 14.524 | 4.4775 | 33.3194 | 73.8377 | 164 | 2.3
Story5 | C20 | 164 | (0) OrtY (R=5.0) Min | 0 | -21.0099 | -37.6474 | -14.524 | -4.4775 | -7.8147 | -14.9877 | 164 | 0
Story5 | C20 | 164 | (0) OrtY (R=5.0) Min | 1.15 | -21.0099 | -37.6474 | -14.524 | -4.4775 | -17.4718 | -31.0931 | 164 | 1.15
Story5 | C20 | 164 | (0) OrtY (R=5.0) Min | 2.3 | -21.0099 | -37.6474 | -14.524 | -4.4775 | -33.3194 | -73.8377 | 164 | 2.3
Story5 | C20 | 164 | (03_d) CM+H+0.70OrtX (R=5.0) Max | 0 | -174.4247 | 69.8112 | 29.4267 | 2.6108 | 30.31 | 42.5939 | 164 | 0
Story5 | C20 | 164 | (03_d) CM+H+0.70OrtX (R=5.0) Max | 1.15 | -163.3847 | 69.8112 | 29.4267 | 2.6108 | 2.6667 | 32.0022 | 164 | 1.15
Story5 | C20 | 164 | (03_d) CM+H+0.70OrtX (R=5.0) Max | 2.3 | -152.3447 | 69.8112 | 29.4267 | 2.6108 | -22.8558 | 64.3619 | 164 | 2.3
Story5 | C20 | 164 | (03_d) CM+H+0.70OrtX (R=5.0) Min | 0 | -228.7824 | -28.8579 | 21.9765 | -2.8958 | 25.9562 | -4.4396 | 164 | 0
Story5 | C20 | 164 | (03_d) CM+H+0.70OrtX (R=5.0) Min | 1.15 | -217.7424 | -28.8579 | 21.9765 | -2.8958 | -5.5141 | -40.9442 | 164 | 1.15
Story5 | C20 | 164 | (03_d) CM+H+0.70OrtX (R=5.0) Min | 2.3 | -206.7024 | -28.8579 | 21.9765 | -2.8958 | -39.1053 | -120.4003 | 164 | 2.3
Story5 | C20 | 164 | (04_d) CM+H+0.70OrtY (R=5.0) Max | 0 | -186.8966 | 46.8299 | 35.8684 | 2.9918 | 33.6034 | 29.5685 | 164 | 0
Story5 | C20 | 164 | (04_d) CM+H+0.70OrtY (R=5.0) Max | 1.15 | -175.8566 | 46.8299 | 35.8684 | 2.9918 | 10.8065 | 17.2942 | 164 | 1.15
Story5 | C20 | 164 | (04_d) CM+H+0.70OrtY (R=5.0) Max | 2.3 | -164.8166 | 46.8299 | 35.8684 | 2.9918 | -7.657 | 23.6672 | 164 | 2.3
Story5 | C20 | 164 | (04_d) CM+H+0.70OrtY (R=5.0) Min | 0 | -216.3105 | -5.8765 | 15.5348 | -3.2768 | 22.6628 | 8.5858 | 164 | 0
Story5 | C20 | 164 | (04_d) CM+H+0.70OrtY (R=5.0) Min | 1.15 | -205.2705 | -5.8765 | 15.5348 | -3.2768 | -13.6539 | -26.2362 | 164 | 1.15
Story5 | C20 | 164 | (04_d) CM+H+0.70OrtY (R=5.0) Min | 2.3 | -194.2305 | -5.8765 | 15.5348 | -3.2768 | -54.3041 | -79.7056 | 164 | 2.3
Story5 | C20 | 164 | (05_d) CM+H+0.525OrtX (R=5.0)+0.75CV Max | 0 | -243.0257 | 68.6282 | 40.9208 | 1.9046 | 43.3474 | 46.909 | 164 | 0
Story5 | C20 | 164 | (05_d) CM+H+0.525OrtX (R=5.0)+0.75CV Max | 1.15 | -231.9857 | 68.6282 | 40.9208 | 1.9046 | 0.9365 | 20.255 | 164 | 1.15
Story5 | C20 | 164 | (05_d) CM+H+0.525OrtX (R=5.0)+0.75CV Max | 2.3 | -220.9457 | 68.6282 | 40.9208 | 1.9046 | -39.8838 | 25.8146 | 164 | 2.3
Story5 | C20 | 164 | (05_d) CM+H+0.525OrtX (R=5.0)+0.75CV Min | 0 | -283.794 | -5.3736 | 35.3331 | -2.2253 | 40.082 | 11.634 | 164 | 0
Story5 | C20 | 164 | (05_d) CM+H+0.525OrtX (R=5.0)+0.75CV Min | 1.15 | -272.754 | -5.3736 | 35.3331 | -2.2253 | -5.1991 | -34.4548 | 164 | 1.15
Story5 | C20 | 164 | (05_d) CM+H+0.525OrtX (R=5.0)+0.75CV Min | 2.3 | -261.714 | -5.3736 | 35.3331 | -2.2253 | -52.0709 | -112.7571 | 164 | 2.3
Story5 | C20 | 164 | (06_d) CM+H+0.525OrtY (R=5.0)+0.75CV Max | 0 | -252.3796 | 51.3922 | 45.752 | 2.1904 | 45.8174 | 37.14 | 164 | 0
Story5 | C20 | 164 | (06_d) CM+H+0.525OrtY (R=5.0)+0.75CV Max | 1.15 | -241.3396 | 51.3922 | 45.752 | 2.1904 | 7.0414 | 9.224 | 164 | 1.15
Story5 | C20 | 164 | (06_d) CM+H+0.525OrtY (R=5.0)+0.75CV Max | 2.3 | -230.2996 | 51.3922 | 45.752 | 2.1904 | -28.4847 | -4.7064 | 164 | 2.3
Story5 | C20 | 164 | (06_d) CM+H+0.525OrtY (R=5.0)+0.75CV Min | 0 | -274.44 | 11.8624 | 30.5019 | -2.5111 | 37.612 | 21.403 | 164 | 0
Story5 | C20 | 164 | (06_d) CM+H+0.525OrtY (R=5.0)+0.75CV Min | 1.15 | -263.4 | 11.8624 | 30.5019 | -2.5111 | -11.304 | -23.4238 | 164 | 1.15
Story5 | C20 | 164 | (06_d) CM+H+0.525OrtY (R=5.0)+0.75CV Min | 2.3 | -252.36 | 11.8624 | 30.5019 | -2.5111 | -63.47 | -82.2361 | 164 | 2.3
Story5 | C20 | 164 | (07_d) 0.6CM+H | 0 | -120.7884 | 12.4987 | 15.4178 | -0.0881 | 16.8775 | 11.0637 | 164 | 0
Story5 | C20 | 164 | (07_d) 0.6CM+H | 1.15 | -114.1644 | 12.4987 | 15.4178 | -0.0881 | -0.853 | -3.3098 | 164 | 1.15
Story5 | C20 | 164 | (07_d) 0.6CM+H | 2.3 | -107.5404 | 12.4987 | 15.4178 | -0.0881 | -18.5835 | -17.6833 | 164 | 2.3
Story5 | C20 | 164 | (08_d) 0.6CM+0.70OrtX (R=5.0)+H Max | 0 | -93.6096 | 61.8332 | 19.1429 | 2.6652 | 19.0544 | 34.5804 | 164 | 0
Story5 | C20 | 164 | (08_d) 0.6CM+0.70OrtX (R=5.0)+H Max | 1.15 | -86.9856 | 61.8332 | 19.1429 | 2.6652 | 3.2374 | 33.1634 | 164 | 1.15
Story5 | C20 | 164 | (08_d) 0.6CM+0.70OrtX (R=5.0)+H Max | 2.3 | -80.3616 | 61.8332 | 19.1429 | 2.6652 | -10.4587 | 74.6978 | 164 | 2.3
Story5 | C20 | 164 | (08_d) 0.6CM+0.70OrtX (R=5.0)+H Min | 0 | -147.9673 | -36.8358 | 11.6927 | -2.8414 | 14.7006 | -12.4531 | 164 | 0
Story5 | C20 | 164 | (08_d) 0.6CM+0.70OrtX (R=5.0)+H Min | 1.15 | -141.3433 | -36.8358 | 11.6927 | -2.8414 | -4.9434 | -39.7831 | 164 | 1.15
Story5 | C20 | 164 | (08_d) 0.6CM+0.70OrtX (R=5.0)+H Min | 2.3 | -134.7193 | -36.8358 | 11.6927 | -2.8414 | -26.7082 | -110.0644 | 164 | 2.3
Story5 | C20 | 164 | (09_d) 0.6CM+0.70OrtY (R=5.0)+H Max | 0 | -106.0815 | 38.8519 | 25.5846 | 3.0462 | 22.3478 | 21.555 | 164 | 0
Story5 | C20 | 164 | (09_d) 0.6CM+0.70OrtY (R=5.0)+H Max | 1.15 | -99.4575 | 38.8519 | 25.5846 | 3.0462 | 11.3773 | 18.4553 | 164 | 1.15
Story5 | C20 | 164 | (09_d) 0.6CM+0.70OrtY (R=5.0)+H Max | 2.3 | -92.8335 | 38.8519 | 25.5846 | 3.0462 | 4.7401 | 34.0031 | 164 | 2.3
Story5 | C20 | 164 | (09_d) 0.6CM+0.70OrtY (R=5.0)+H Min | 0 | -135.4954 | -13.8545 | 5.251 | -3.2224 | 11.4072 | 0.5723 | 164 | 0
Story5 | C20 | 164 | (09_d) 0.6CM+0.70OrtY (R=5.0)+H Min | 1.15 | -128.8714 | -13.8545 | 5.251 | -3.2224 | -13.0832 | -25.075 | 164 | 1.15
Story5 | C20 | 164 | (09_d) 0.6CM+0.70OrtY (R=5.0)+H Min | 2.3 | -122.2474 | -13.8545 | 5.251 | -3.2224 | -41.907 | -69.3698 | 164 | 2.3
Story5 | C20 | 164 | (20_d) 1.4CM+1.6H | 0 | -282.1581 | 28.7737 | 35.9807 | -0.2008 | 39.3852 | 26.5167 | 164 | 0
Story5 | C20 | 164 | (20_d) 1.4CM+1.6H | 1.15 | -266.7021 | 28.7737 | 35.9807 | -0.2008 | -1.9926 | -6.5731 | 164 | 1.15
Story5 | C20 | 164 | (20_d) 1.4CM+1.6H | 2.3 | -251.2461 | 28.7737 | 35.9807 | -0.2008 | -43.3703 | -39.6628 | 164 | 2.3
Story5 | C20 | 164 | (21_d) 1.2CM+1.6CV+1.6H | 0 | -373.604 | 48.5727 | 57.3462 | -0.2117 | 62.7314 | 44.2579 | 164 | 0
Story5 | C20 | 164 | (21_d) 1.2CM+1.6CV+1.6H | 1.15 | -360.356 | 48.5727 | 57.3462 | -0.2117 | -3.2168 | -11.6007 | 164 | 1.15
Story5 | C20 | 164 | (21_d) 1.2CM+1.6CV+1.6H | 2.3 | -347.108 | 48.5727 | 57.3462 | -0.2117 | -69.1649 | -67.4592 | 164 | 2.3
Story5 | C20 | 164 | (22_d) 1.2CM+1.0CV+1.6H | 0 | -324.1589 | 39.6522 | 47.4059 | -0.1974 | 51.8661 | 36.1024 | 164 | 0
Story5 | C20 | 164 | (22_d) 1.2CM+1.0CV+1.6H | 1.15 | -310.9109 | 39.6522 | 47.4059 | -0.1974 | -2.6507 | -9.4976 | 164 | 1.15
Story5 | C20 | 164 | (22_d) 1.2CM+1.0CV+1.6H | 2.3 | -297.6629 | 39.6522 | 47.4059 | -0.1974 | -57.1675 | -55.0976 | 164 | 2.3
Story5 | C20 | 164 | (23_d) 1.2CM+1.0OrtX (R=5.0)+1.0CV Max | 0 | -286.0267 | 109.2793 | 52.74 | 3.7463 | 54.9855 | 71.2282 | 164 | 0
Story5 | C20 | 164 | (23_d) 1.2CM+1.0OrtX (R=5.0)+1.0CV Max | 1.15 | -272.7787 | 109.2793 | 52.74 | 3.7463 | 3.1878 | 45.1159 | 164 | 1.15
Story5 | C20 | 164 | (23_d) 1.2CM+1.0OrtX (R=5.0)+1.0CV Max | 2.3 | -259.5307 | 109.2793 | 52.74 | 3.7463 | -45.5801 | 80.3627 | 164 | 2.3
Story5 | C20 | 164 | (23_d) 1.2CM+1.0OrtX (R=5.0)+1.0CV Min | 0 | -363.6806 | -31.6765 | 42.0969 | -4.1203 | 48.7658 | 4.0376 | 164 | 0
Story5 | C20 | 164 | (23_d) 1.2CM+1.0OrtX (R=5.0)+1.0CV Min | 1.15 | -350.4326 | -31.6765 | 42.0969 | -4.1203 | -8.4991 | -59.0933 | 164 | 1.15
Story5 | C20 | 164 | (23_d) 1.2CM+1.0OrtX (R=5.0)+1.0CV Min | 2.3 | -337.1846 | -31.6765 | 42.0969 | -4.1203 | -68.7936 | -183.5833 | 164 | 2.3
Story5 | C20 | 164 | (24_d) 1.2CM+1.0OrtY (R=5.0)+1.0CV Max | 0 | -303.8437 | 76.4488 | 61.9424 | 4.2906 | 59.6903 | 52.6206 | 164 | 0
Story5 | C20 | 164 | (24_d) 1.2CM+1.0OrtY (R=5.0)+1.0CV Max | 1.15 | -290.5957 | 76.4488 | 61.9424 | 4.2906 | 14.8162 | 24.1044 | 164 | 1.15
Story5 | C20 | 164 | (24_d) 1.2CM+1.0OrtY (R=5.0)+1.0CV Max | 2.3 | -277.3477 | 76.4488 | 61.9424 | 4.2906 | -23.8675 | 22.2274 | 164 | 2.3
Story5 | C20 | 164 | (24_d) 1.2CM+1.0OrtY (R=5.0)+1.0CV Min | 0 | -345.8636 | 1.154 | 32.8945 | -4.6645 | 44.0609 | 22.6453 | 164 | 0
Story5 | C20 | 164 | (24_d) 1.2CM+1.0OrtY (R=5.0)+1.0CV Min | 1.15 | -332.6156 | 1.154 | 32.8945 | -4.6645 | -20.1274 | -38.0818 | 164 | 1.15
Story5 | C20 | 164 | (24_d) 1.2CM+1.0OrtY (R=5.0)+1.0CV Min | 2.3 | -319.3676 | 1.154 | 32.8945 | -4.6645 | -90.5062 | -125.4481 | 164 | 2.3
Story5 | C20 | 164 | (25_d) 0.9CM+1.6H | 0 | -181.1392 | 18.8012 | 23.126 | -0.1328 | 25.3157 | 16.4998 | 164 | 0
Story5 | C20 | 164 | (25_d) 0.9CM+1.6H | 1.15 | -171.2032 | 18.8012 | 23.126 | -0.1328 | -1.2792 | -5.1216 | 164 | 1.15
Story5 | C20 | 164 | (25_d) 0.9CM+1.6H | 2.3 | -161.2672 | 18.8012 | 23.126 | -0.1328 | -27.874 | -26.743 | 164 | 2.3
Story5 | C20 | 164 | (26_d) 0.9CM+1.0OrtX (R=5.0)+1.6H Max | 0 | -142.3123 | 89.2791 | 28.4475 | 3.8005 | 28.4255 | 50.0951 | 164 | 0
Story5 | C20 | 164 | (26_d) 0.9CM+1.0OrtX (R=5.0)+1.6H Max | 1.15 | -132.3763 | 89.2791 | 28.4475 | 3.8005 | 4.5643 | 46.983 | 164 | 1.15
Story5 | C20 | 164 | (26_d) 0.9CM+1.0OrtX (R=5.0)+1.6H Max | 2.3 | -122.4403 | 89.2791 | 28.4475 | 3.8005 | -16.2672 | 105.23 | 164 | 2.3
Story5 | C20 | 164 | (26_d) 0.9CM+1.0OrtX (R=5.0)+1.6H Min | 0 | -219.9662 | -51.6767 | 17.8044 | -4.066 | 22.2058 | -17.0955 | 164 | 0
Story5 | C20 | 164 | (26_d) 0.9CM+1.0OrtX (R=5.0)+1.6H Min | 1.15 | -210.0302 | -51.6767 | 17.8044 | -4.066 | -7.1226 | -57.2262 | 164 | 1.15
Story5 | C20 | 164 | (26_d) 0.9CM+1.0OrtX (R=5.0)+1.6H Min | 2.3 | -200.0942 | -51.6767 | 17.8044 | -4.066 | -39.4808 | -158.716 | 164 | 2.3
Story5 | C20 | 164 | (27_d) 0.9CM+1.0OrtY (R=5.0)+1.6H Max | 0 | -160.1293 | 56.4487 | 37.6499 | 4.3448 | 33.1304 | 31.4875 | 164 | 0
Story5 | C20 | 164 | (27_d) 0.9CM+1.0OrtY (R=5.0)+1.6H Max | 1.15 | -150.1933 | 56.4487 | 37.6499 | 4.3448 | 16.1926 | 25.9716 | 164 | 1.15
Story5 | C20 | 164 | (27_d) 0.9CM+1.0OrtY (R=5.0)+1.6H Max | 2.3 | -140.2573 | 56.4487 | 37.6499 | 4.3448 | 5.4453 | 47.0948 | 164 | 2.3
Story5 | C20 | 164 | (27_d) 0.9CM+1.0OrtY (R=5.0)+1.6H Min | 0 | -202.1492 | -18.8462 | 8.602 | -4.6103 | 17.501 | 1.5122 | 164 | 0
Story5 | C20 | 164 | (27_d) 0.9CM+1.0OrtY (R=5.0)+1.6H Min | 1.15 | -192.2132 | -18.8462 | 8.602 | -4.6103 | -18.751 | -36.2147 | 164 | 1.15
Story5 | C20 | 164 | (27_d) 0.9CM+1.0OrtY (R=5.0)+1.6H Min | 2.3 | -182.2772 | -18.8462 | 8.602 | -4.6103 | -61.1934 | -100.5807 | 164 | 2.3
Story5 | C20 | 164 | (50_d) EnvolventeFlexión Max | 0 | -142.3123 | 109.2793 | 61.9424 | 4.3448 | 62.7314 | 71.2282 | 164 | 0
Story5 | C20 | 164 | (50_d) EnvolventeFlexión Max | 1.15 | -132.3763 | 109.2793 | 61.9424 | 4.3448 | 16.1926 | 46.983 | 164 | 1.15
Story5 | C20 | 164 | (50_d) EnvolventeFlexión Max | 2.3 | -122.4403 | 109.2793 | 61.9424 | 4.3448 | 5.4453 | 105.23 | 164 | 2.3
Story5 | C20 | 164 | (50_d) EnvolventeFlexión Min | 0 | -373.604 | -51.6767 | 8.602 | -4.6645 | 17.501 | -17.0955 | 164 | 0
Story5 | C20 | 164 | (50_d) EnvolventeFlexión Min | 1.15 | -360.356 | -51.6767 | 8.602 | -4.6645 | -20.1274 | -59.0933 | 164 | 1.15
Story5 | C20 | 164 | (50_d) EnvolventeFlexión Min | 2.3 | -347.108 | -51.6767 | 8.602 | -4.6645 | -90.5062 | -183.5833 | 164 | 2.3
Story5 | C20 | 164 | (33_d) 1.2CM+2.0OrtX (R=5.0)+1.0CV Max | 0 | -247.1998 | 179.7572 | 58.0616 | 7.6795 | 58.0953 | 104.8235 | 164 | 0
Story5 | C20 | 164 | (33_d) 1.2CM+2.0OrtX (R=5.0)+1.0CV Max | 1.15 | -233.9518 | 179.7572 | 58.0616 | 7.6795 | 9.0313 | 97.2205 | 164 | 1.15
Story5 | C20 | 164 | (33_d) 1.2CM+2.0OrtX (R=5.0)+1.0CV Max | 2.3 | -220.7038 | 179.7572 | 58.0616 | 7.6795 | -33.9733 | 212.3357 | 164 | 2.3
Story5 | C20 | 164 | (33_d) 1.2CM+2.0OrtX (R=5.0)+1.0CV Min | 0 | -402.5076 | -102.1544 | 36.7754 | -8.0535 | 45.6559 | -29.5577 | 164 | 0
Story5 | C20 | 164 | (33_d) 1.2CM+2.0OrtX (R=5.0)+1.0CV Min | 1.15 | -389.2596 | -102.1544 | 36.7754 | -8.0535 | -14.3425 | -111.1979 | 164 | 1.15
Story5 | C20 | 164 | (33_d) 1.2CM+2.0OrtX (R=5.0)+1.0CV Min | 2.3 | -376.0116 | -102.1544 | 36.7754 | -8.0535 | -80.4004 | -315.5563 | 164 | 2.3
Story5 | C20 | 164 | (34_d) 1.2CM+2.0OrtY (R=5.0)+1.0CV Max | 0 | -282.8338 | 114.0963 | 76.4664 | 8.7681 | 67.505 | 67.6083 | 164 | 0
Story5 | C20 | 164 | (34_d) 1.2CM+2.0OrtY (R=5.0)+1.0CV Max | 1.15 | -269.5858 | 114.0963 | 76.4664 | 8.7681 | 32.2879 | 55.1976 | 164 | 1.15
Story5 | C20 | 164 | (34_d) 1.2CM+2.0OrtY (R=5.0)+1.0CV Max | 2.3 | -256.3378 | 114.0963 | 76.4664 | 8.7681 | 9.4519 | 96.0652 | 164 | 2.3
Story5 | C20 | 164 | (34_d) 1.2CM+2.0OrtY (R=5.0)+1.0CV Min | 0 | -366.8736 | -36.4935 | 18.3705 | -9.1421 | 36.2462 | 7.6576 | 164 | 0
Story5 | C20 | 164 | (34_d) 1.2CM+2.0OrtY (R=5.0)+1.0CV Min | 1.15 | -353.6256 | -36.4935 | 18.3705 | -9.1421 | -37.5992 | -69.1749 | 164 | 1.15
Story5 | C20 | 164 | (34_d) 1.2CM+2.0OrtY (R=5.0)+1.0CV Min | 2.3 | -340.3776 | -36.4935 | 18.3705 | -9.1421 | -123.8255 | -199.2858 | 164 | 2.3
Story5 | C20 | 164 | (36_d) 0.9CM+2.0OrtX (R=5.0)+1.6H Max | 0 | -103.4853 | 159.757 | 33.7691 | 7.7337 | 31.5354 | 83.6904 | 164 | 0
Story5 | C20 | 164 | (36_d) 0.9CM+2.0OrtX (R=5.0)+1.6H Max | 1.15 | -93.5493 | 159.757 | 33.7691 | 7.7337 | 10.4077 | 99.0876 | 164 | 1.15
Story5 | C20 | 164 | (36_d) 0.9CM+2.0OrtX (R=5.0)+1.6H Max | 2.3 | -83.6133 | 159.757 | 33.7691 | 7.7337 | -4.6605 | 237.203 | 164 | 2.3
Story5 | C20 | 164 | (36_d) 0.9CM+2.0OrtX (R=5.0)+1.6H Min | 0 | -258.7931 | -122.1546 | 12.4828 | -7.9993 | 19.096 | -50.6908 | 164 | 0
Story5 | C20 | 164 | (36_d) 0.9CM+2.0OrtX (R=5.0)+1.6H Min | 1.15 | -248.8571 | -122.1546 | 12.4828 | -7.9993 | -12.9661 | -109.3307 | 164 | 1.15
Story5 | C20 | 164 | (36_d) 0.9CM+2.0OrtX (R=5.0)+1.6H Min | 2.3 | -238.9211 | -122.1546 | 12.4828 | -7.9993 | -51.0876 | -290.689 | 164 | 2.3
Story5 | C20 | 164 | (37_d) 0.9CM+2.0OrtY (R=5.0)+1.6H Max | 0 | -139.1193 | 94.0961 | 52.1739 | 8.8223 | 40.9451 | 46.4752 | 164 | 0
Story5 | C20 | 164 | (37_d) 0.9CM+2.0OrtY (R=5.0)+1.6H Max | 1.15 | -129.1833 | 94.0961 | 52.1739 | 8.8223 | 33.6644 | 57.0647 | 164 | 1.15
Story5 | C20 | 164 | (37_d) 0.9CM+2.0OrtY (R=5.0)+1.6H Max | 2.3 | -119.2473 | 94.0961 | 52.1739 | 8.8223 | 38.7647 | 120.9325 | 164 | 2.3
Story5 | C20 | 164 | (37_d) 0.9CM+2.0OrtY (R=5.0)+1.6H Min | 0 | -223.1591 | -56.4937 | -5.922 | -9.0879 | 9.6862 | -13.4755 | 164 | 0
Story5 | C20 | 164 | (37_d) 0.9CM+2.0OrtY (R=5.0)+1.6H Min | 1.15 | -213.2231 | -56.4937 | -5.922 | -9.0879 | -36.2227 | -67.3078 | 164 | 1.15
Story5 | C20 | 164 | (37_d) 0.9CM+2.0OrtY (R=5.0)+1.6H Min | 2.3 | -203.2871 | -56.4937 | -5.922 | -9.0879 | -94.5127 | -174.4185 | 164 | 2.3
Story5 | C20 | 164 | (51_d) EnvolventeCortanteVigas Max | 0 | -103.4853 | 179.7572 | 76.4664 | 8.8223 | 67.505 | 104.8235 | 164 | 0
Story5 | C20 | 164 | (51_d) EnvolventeCortanteVigas Max | 1.15 | -93.5493 | 179.7572 | 76.4664 | 8.8223 | 33.6644 | 99.0876 | 164 | 1.15
Story5 | C20 | 164 | (51_d) EnvolventeCortanteVigas Max | 2.3 | -83.6133 | 179.7572 | 76.4664 | 8.8223 | 38.7647 | 237.203 | 164 | 2.3
Story5 | C20 | 164 | (51_d) EnvolventeCortanteVigas Min | 0 | -402.5076 | -122.1546 | -5.922 | -9.1421 | 9.6862 | -50.6908 | 164 | 0
Story5 | C20 | 164 | (51_d) EnvolventeCortanteVigas Min | 1.15 | -389.2596 | -122.1546 | -5.922 | -9.1421 | -37.5992 | -111.1979 | 164 | 1.15
Story5 | C20 | 164 | (51_d) EnvolventeCortanteVigas Min | 2.3 | -376.0116 | -122.1546 | -5.922 | -9.1421 | -123.8255 | -315.5563 | 164 | 2.3
Story5 | C20 | 164 | (43_d) 1.2CM+3.0OrtX (R=5.0)+1.0CV Max | 0 | -208.3728 | 250.2351 | 63.3831 | 11.6128 | 61.2052 | 138.4188 | 164 | 0
Story5 | C20 | 164 | (43_d) 1.2CM+3.0OrtX (R=5.0)+1.0CV Max | 1.15 | -195.1248 | 250.2351 | 63.3831 | 11.6128 | 14.8747 | 149.3251 | 164 | 1.15
Story5 | C20 | 164 | (43_d) 1.2CM+3.0OrtX (R=5.0)+1.0CV Max | 2.3 | -181.8768 | 250.2351 | 63.3831 | 11.6128 | -22.3665 | 344.3087 | 164 | 2.3
Story5 | C20 | 164 | (43_d) 1.2CM+3.0OrtX (R=5.0)+1.0CV Min | 0 | -441.3345 | -172.6323 | 31.4538 | -11.9868 | 42.546 | -63.153 | 164 | 0
Story5 | C20 | 164 | (43_d) 1.2CM+3.0OrtX (R=5.0)+1.0CV Min | 1.15 | -428.0865 | -172.6323 | 31.4538 | -11.9868 | -20.186 | -163.3025 | 164 | 1.15
Story5 | C20 | 164 | (43_d) 1.2CM+3.0OrtX (R=5.0)+1.0CV Min | 2.3 | -414.8385 | -172.6323 | 31.4538 | -11.9868 | -92.0072 | -447.5293 | 164 | 2.3
Story5 | C20 | 164 | (44_d) 1.2CM+3.0OrtY (R=5.0)+1.0CV Max | 0 | -261.8238 | 151.7437 | 90.9904 | 13.2457 | 75.3197 | 82.5959 | 164 | 0
Story5 | C20 | 164 | (44_d) 1.2CM+3.0OrtY (R=5.0)+1.0CV Max | 1.15 | -248.5758 | 151.7437 | 90.9904 | 13.2457 | 49.7597 | 86.2907 | 164 | 1.15
Story5 | C20 | 164 | (44_d) 1.2CM+3.0OrtY (R=5.0)+1.0CV Max | 2.3 | -235.3278 | 151.7437 | 90.9904 | 13.2457 | 42.7712 | 169.9029 | 164 | 2.3
Story5 | C20 | 164 | (44_d) 1.2CM+3.0OrtY (R=5.0)+1.0CV Min | 0 | -387.8835 | -74.1409 | 3.8465 | -13.6196 | 28.4315 | -7.3301 | 164 | 0
Story5 | C20 | 164 | (44_d) 1.2CM+3.0OrtY (R=5.0)+1.0CV Min | 1.15 | -374.6355 | -74.1409 | 3.8465 | -13.6196 | -55.0709 | -100.2681 | 164 | 1.15
Story5 | C20 | 164 | (44_d) 1.2CM+3.0OrtY (R=5.0)+1.0CV Min | 2.3 | -361.3875 | -74.1409 | 3.8465 | -13.6196 | -157.1449 | -273.1235 | 164 | 2.3
Story5 | C20 | 164 | (46_d) 0.9CM+3.0OrtX (R=5.0)+1.6H Max | 0 | -64.6583 | 230.2349 | 39.0906 | 11.667 | 34.6452 | 117.2857 | 164 | 0
Story5 | C20 | 164 | (46_d) 0.9CM+3.0OrtX (R=5.0)+1.6H Max | 1.15 | -54.7223 | 230.2349 | 39.0906 | 11.667 | 16.2512 | 151.1922 | 164 | 1.15
Story5 | C20 | 164 | (46_d) 0.9CM+3.0OrtX (R=5.0)+1.6H Max | 2.3 | -44.7863 | 230.2349 | 39.0906 | 11.667 | 6.9463 | 369.176 | 164 | 2.3
Story5 | C20 | 164 | (46_d) 0.9CM+3.0OrtX (R=5.0)+1.6H Min | 0 | -297.6201 | -192.6325 | 7.1613 | -11.9326 | 15.9861 | -84.2861 | 164 | 0
Story5 | C20 | 164 | (46_d) 0.9CM+3.0OrtX (R=5.0)+1.6H Min | 1.15 | -287.6841 | -192.6325 | 7.1613 | -11.9326 | -18.8095 | -161.4353 | 164 | 1.15
Story5 | C20 | 164 | (46_d) 0.9CM+3.0OrtX (R=5.0)+1.6H Min | 2.3 | -277.7481 | -192.6325 | 7.1613 | -11.9326 | -62.6943 | -422.662 | 164 | 2.3
Story5 | C20 | 164 | (47_d) 0.9CM+3.0OrtY (R=5.0)+1.6H Max | 0 | -118.1094 | 131.7435 | 66.6979 | 13.2999 | 48.7598 | 61.4628 | 164 | 0
Story5 | C20 | 164 | (47_d) 0.9CM+3.0OrtY (R=5.0)+1.6H Max | 1.15 | -108.1734 | 131.7435 | 66.6979 | 13.2999 | 51.1361 | 88.1578 | 164 | 1.15
Story5 | C20 | 164 | (47_d) 0.9CM+3.0OrtY (R=5.0)+1.6H Max | 2.3 | -98.2374 | 131.7435 | 66.6979 | 13.2999 | 72.084 | 194.7703 | 164 | 2.3
Story5 | C20 | 164 | (47_d) 0.9CM+3.0OrtY (R=5.0)+1.6H Min | 0 | -244.1691 | -94.1411 | -20.446 | -13.5654 | 1.8715 | -28.4632 | 164 | 0
Story5 | C20 | 164 | (47_d) 0.9CM+3.0OrtY (R=5.0)+1.6H Min | 1.15 | -234.2331 | -94.1411 | -20.446 | -13.5654 | -53.6945 | -98.4009 | 164 | 1.15
Story5 | C20 | 164 | (47_d) 0.9CM+3.0OrtY (R=5.0)+1.6H Min | 2.3 | -224.2971 | -94.1411 | -20.446 | -13.5654 | -127.8321 | -248.2562 | 164 | 2.3
Story5 | C20 | 164 | (52_d) EnvolventeCortanteColumnas Max | 0 | -64.6583 | 250.2351 | 90.9904 | 13.2999 | 75.3197 | 138.4188 | 164 | 0
Story5 | C20 | 164 | (52_d) EnvolventeCortanteColumnas Max | 1.15 | -54.7223 | 250.2351 | 90.9904 | 13.2999 | 51.1361 | 151.1922 | 164 | 1.15
Story5 | C20 | 164 | (52_d) EnvolventeCortanteColumnas Max | 2.3 | -44.7863 | 250.2351 | 90.9904 | 13.2999 | 72.084 | 369.176 | 164 | 2.3
Story5 | C20 | 164 | (52_d) EnvolventeCortanteColumnas Min | 0 | -441.3345 | -192.6325 | -20.446 | -13.6196 | 1.8715 | -84.2861 | 164 | 0
Story5 | C20 | 164 | (52_d) EnvolventeCortanteColumnas Min | 1.15 | -428.0865 | -192.6325 | -20.446 | -13.6196 | -55.0709 | -163.3025 | 164 | 1.15
Story5 | C20 | 164 | (52_d) EnvolventeCortanteColumnas Min | 2.3 | -414.8385 | -192.6325 | -20.446 | -13.6196 | -157.1449 | -447.5293 | 164 | 2.3
Story5 | C21 | 165 | PesoPropio | 0 | -86.5998 | -21.6595 | -28.997 | -0.0696 | -31.7997 | -23.4174 | 165 | 0
Story5 | C21 | 165 | PesoPropio | 1.15 | -77.7678 | -21.6595 | -28.997 | -0.0696 | 1.5468 | 1.4911 | 165 | 1.15
Story5 | C21 | 165 | PesoPropio | 2.3 | -68.9358 | -21.6595 | -28.997 | -0.0696 | 34.8933 | 26.3996 | 165 | 2.3
Story5 | C21 | 165 | CargaViva | 0 | -23.3659 | -9.7753 | -14.0553 | -0.0175 | -15.9381 | -11.7714 | 165 | 0
Story5 | C21 | 165 | CargaViva | 1.15 | -23.3659 | -9.7753 | -14.0553 | -0.0175 | 0.2255 | -0.5297 | 165 | 1.15
Story5 | C21 | 165 | CargaViva | 2.3 | -23.3659 | -9.7753 | -14.0553 | -0.0175 | 16.389 | 10.7119 | 165 | 2.3
Story5 | C21 | 165 | SobreImpuesta | 0 | -43.8886 | -21.0165 | -11.7344 | -0.0302 | -10.5715 | -18.0578 | 165 | 0
Story5 | C21 | 165 | SobreImpuesta | 1.15 | -43.8886 | -21.0165 | -11.7344 | -0.0302 | 2.9231 | 6.1112 | 165 | 1.15
Story5 | C21 | 165 | SobreImpuesta | 2.3 | -43.8886 | -21.0165 | -11.7344 | -0.0302 | 16.4177 | 30.2802 | 165 | 2.3
Story5 | C21 | 165 | SX 1 | 0 | -242.585 | 218.3662 | -0.892 | -0.6818 | -0.5447 | 135.29 | 165 | 0
Story5 | C21 | 165 | SX 1 | 1.15 | -242.585 | 218.3662 | -0.892 | -0.6818 | 0.4811 | -115.8311 | 165 | 1.15
Story5 | C21 | 165 | SX 1 | 2.3 | -242.585 | 218.3662 | -0.892 | -0.6818 | 1.5069 | -366.9522 | 165 | 2.3
Story5 | C21 | 165 | SX 2 | 0 | -214.629 | 190.6043 | -11.1764 | -6.6471 | -10.0982 | 122.9817 | 165 | 0
Story5 | C21 | 165 | SX 2 | 1.15 | -214.629 | 190.6043 | -11.1764 | -6.6471 | 2.7546 | -96.2132 | 165 | 1.15
Story5 | C21 | 165 | SX 2 | 2.3 | -214.629 | 190.6043 | -11.1764 | -6.6471 | 15.6075 | -315.4081 | 165 | 2.3
Story5 | C21 | 165 | SX 3 | 0 | -270.5409 | 246.1281 | 9.3924 | 5.2836 | 9.0088 | 147.5983 | 165 | 0
Story5 | C21 | 165 | SX 3 | 1.15 | -270.5409 | 246.1281 | 9.3924 | 5.2836 | -1.7924 | -135.4491 | 165 | 1.15
Story5 | C21 | 165 | SX 3 | 2.3 | -270.5409 | 246.1281 | 9.3924 | 5.2836 | -12.5937 | -418.4964 | 165 | 2.3
Story5 | C21 | 165 | SY 1 | 0 | 87.3192 | -19.0851 | 98.7133 | -4.587 | 33.5363 | -8.7755 | 165 | 0
Story5 | C21 | 165 | SY 1 | 1.15 | 87.3192 | -19.0851 | 98.7133 | -4.587 | -79.984 | 13.1724 | 165 | 1.15
Story5 | C21 | 165 | SY 1 | 2.3 | 87.3192 | -19.0851 | 98.7133 | -4.587 | -193.5043 | 35.1202 | 165 | 2.3
Story5 | C21 | 165 | SY 2 | 0 | 65.5743 | 2.6143 | 106.7154 | 0.0448 | 40.9926 | 1.1034 | 165 | 0
Story5 | C21 | 165 | SY 2 | 1.15 | 65.5743 | 2.6143 | 106.7154 | 0.0448 | -81.7301 | -1.9031 | 165 | 1.15
Story5 | C21 | 165 | SY 2 | 2.3 | 65.5743 | 2.6143 | 106.7154 | 0.0448 | -204.4528 | -4.9096 | 165 | 2.3
Story5 | C21 | 165 | SY 3 | 0 | 109.0641 | -40.7845 | 90.7112 | -9.2188 | 26.08 | -18.6544 | 165 | 0
Story5 | C21 | 165 | SY 3 | 1.15 | 109.0641 | -40.7845 | 90.7112 | -9.2188 | -78.2379 | 28.2479 | 165 | 1.15
Story5 | C21 | 165 | SY 3 | 2.3 | 109.0641 | -40.7845 | 90.7112 | -9.2188 | -182.5558 | 75.1501 | 165 | 2.3
Story5 | C21 | 165 | Sismo X Max | 0 | 249.8639 | 220.8948 | 19.558 | 10.4432 | 17.6784 | 140.5366 | 165 | 0
Story5 | C21 | 165 | Sismo X Max | 1.15 | 249.8639 | 220.8948 | 19.558 | 10.4432 | 4.9609 | 119.2716 | 165 | 1.15
Story5 | C21 | 165 | Sismo X Max | 2.3 | 249.8639 | 220.8948 | 19.558 | 10.4432 | 27.3627 | 371.0734 | 165 | 2.3
Story5 | C21 | 165 | Sismo Y Max | 0 | 109.529 | 58.3974 | 76.6169 | 13.2962 | 42.7634 | 27.1974 | 165 | 0
Story5 | C21 | 165 | Sismo Y Max | 1.15 | 109.529 | 58.3974 | 76.6169 | 13.2962 | 64.1556 | 41.7629 | 165 | 1.15
Story5 | C21 | 165 | Sismo Y Max | 2.3 | 109.529 | 58.3974 | 76.6169 | 13.2962 | 148.6143 | 108.4788 | 165 | 2.3
Story5 | C21 | 165 | SismoX (Derivas) Max | 0 | 225.8783 | 196.8523 | 10.7285 | 5.3424 | 9.4277 | 129.3303 | 165 | 0
Story5 | C21 | 165 | SismoX (Derivas) Max | 1.15 | 225.8783 | 196.8523 | 10.7285 | 5.3424 | 3.0577 | 102.829 | 165 | 1.15
Story5 | C21 | 165 | SismoX (Derivas) Max | 2.3 | 225.8783 | 196.8523 | 10.7285 | 5.3424 | 15.3055 | 326.982 | 165 | 2.3
Story5 | C21 | 165 | SismoY (Derivas) Max | 0 | 92.4307 | 41.4528 | 70.3281 | 9.6451 | 36.9291 | 19.7707 | 165 | 0
Story5 | C21 | 165 | SismoY (Derivas) Max | 1.15 | 92.4307 | 41.4528 | 70.3281 | 9.6451 | 62.7577 | 29.7034 | 165 | 1.15
Story5 | C21 | 165 | SismoY (Derivas) Max | 2.3 | 92.4307 | 41.4528 | 70.3281 | 9.6451 | 139.9842 | 76.933 | 165 | 2.3
Story5 | C21 | 165 | Suelo | 0 | -0.6792 | 0.3876 | -0.0063 | -0.0048 | -0.0028 | -0.2459 | 165 | 0
Story5 | C21 | 165 | Suelo | 1.15 | -0.6792 | 0.3876 | -0.0063 | -0.0048 | 0.0044 | -0.6916 | 165 | 1.15
Story5 | C21 | 165 | Suelo | 2.3 | -0.6792 | 0.3876 | -0.0063 | -0.0048 | 0.0116 | -1.1372 | 165 | 2.3
Story5 | C21 | 165 | (0) CM | 0 | -130.4885 | -42.676 | -40.7314 | -0.0998 | -42.3713 | -41.4751 | 165 | 0
Story5 | C21 | 165 | (0) CM | 1.15 | -121.6565 | -42.676 | -40.7314 | -0.0998 | 4.4699 | 7.6023 | 165 | 1.15
Story5 | C21 | 165 | (0) CM | 2.3 | -112.8245 | -42.676 | -40.7314 | -0.0998 | 51.311 | 56.6798 | 165 | 2.3
Story5 | C21 | 165 | (0) CV | 0 | -23.3659 | -9.7753 | -14.0553 | -0.0175 | -15.9381 | -11.7714 | 165 | 0
Story5 | C21 | 165 | (0) CV | 1.15 | -23.3659 | -9.7753 | -14.0553 | -0.0175 | 0.2255 | -0.5297 | 165 | 1.15
Story5 | C21 | 165 | (0) CV | 2.3 | -23.3659 | -9.7753 | -14.0553 | -0.0175 | 16.389 | 10.7119 | 165 | 2.3
Story5 | C21 | 165 | (0) 1.2CM+1.0CV | 0 | -179.9521 | -60.9866 | -62.933 | -0.1372 | -66.7836 | -61.5415 | 165 | 0
Story5 | C21 | 165 | (0) 1.2CM+1.0CV | 1.15 | -169.3537 | -60.9866 | -62.933 | -0.1372 | 5.5893 | 8.5931 | 165 | 1.15
Story5 | C21 | 165 | (0) 1.2CM+1.0CV | 2.3 | -158.7553 | -60.9866 | -62.933 | -0.1372 | 77.9623 | 78.7277 | 165 | 2.3
Story5 | C21 | 165 | (0) OrtX (e=0.00) Max | 0 | 253.6075 | 209.2882 | 31.8269 | 8.2359 | 20.5064 | 135.2615 | 165 | 0
Story5 | C21 | 165 | (0) OrtX (e=0.00) Max | 1.15 | 253.6075 | 209.2882 | 31.8269 | 8.2359 | 21.885 | 111.74 | 165 | 1.15
Story5 | C21 | 165 | (0) OrtX (e=0.00) Max | 2.3 | 253.6075 | 209.2882 | 31.8269 | 8.2359 | 57.3008 | 350.0619 | 165 | 2.3
Story5 | C21 | 165 | (0) OrtX (e=0.00) Min | 0 | -253.6075 | -209.2882 | -31.8269 | -8.2359 | -20.5064 | -135.2615 | 165 | 0
Story5 | C21 | 165 | (0) OrtX (e=0.00) Min | 1.15 | -253.6075 | -209.2882 | -31.8269 | -8.2359 | -21.885 | -111.74 | 165 | 1.15
Story5 | C21 | 165 | (0) OrtX (e=0.00) Min | 2.3 | -253.6075 | -209.2882 | -31.8269 | -8.2359 | -57.3008 | -350.0619 | 165 | 2.3
Story5 | C21 | 165 | (0) OrtY (e=0.00) Max | 0 | 160.1942 | 100.5085 | 73.5466 | 11.2479 | 39.7574 | 58.5698 | 165 | 0
Story5 | C21 | 165 | (0) OrtY (e=0.00) Max | 1.15 | 160.1942 | 100.5085 | 73.5466 | 11.2479 | 63.675 | 60.5521 | 165 | 1.15
Story5 | C21 | 165 | (0) OrtY (e=0.00) Max | 2.3 | 160.1942 | 100.5085 | 73.5466 | 11.2479 | 144.5758 | 175.0277 | 165 | 2.3
Story5 | C21 | 165 | (0) OrtY (e=0.00) Min | 0 | -160.1942 | -100.5085 | -73.5466 | -11.2479 | -39.7574 | -58.5698 | 165 | 0
Story5 | C21 | 165 | (0) OrtY (e=0.00) Min | 1.15 | -160.1942 | -100.5085 | -73.5466 | -11.2479 | -63.675 | -60.5521 | 165 | 1.15
Story5 | C21 | 165 | (0) OrtY (e=0.00) Min | 2.3 | -160.1942 | -100.5085 | -73.5466 | -11.2479 | -144.5758 | -175.0277 | 165 | 2.3
Story5 | C21 | 165 | (0) 1CM + 0.25CV | 0 | -136.3299 | -45.1199 | -44.2452 | -0.1041 | -46.3558 | -44.418 | 165 | 0
Story5 | C21 | 165 | (0) 1CM + 0.25CV | 1.15 | -127.4979 | -45.1199 | -44.2452 | -0.1041 | 4.5262 | 7.4699 | 165 | 1.15
Story5 | C21 | 165 | (0) 1CM + 0.25CV | 2.3 | -118.6659 | -45.1199 | -44.2452 | -0.1041 | 55.4083 | 59.3578 | 165 | 2.3
Story5 | C21 | 165 | (0) OrtX (e=0.05) Max | 0 | 282.7226 | 238.414 | 42.5431 | 14.4321 | 30.5074 | 148.6958 | 165 | 0
Story5 | C21 | 165 | (0) OrtX (e=0.05) Max | 1.15 | 282.7226 | 238.414 | 42.5431 | 14.4321 | 24.2076 | 131.8004 | 165 | 1.15
Story5 | C21 | 165 | (0) OrtX (e=0.05) Max | 2.3 | 282.7226 | 238.414 | 42.5431 | 14.4321 | 71.947 | 403.6171 | 165 | 2.3
Story5 | C21 | 165 | (0) OrtX (e=0.05) Min | 0 | -282.7226 | -238.414 | -42.5431 | -14.4321 | -30.5074 | -148.6958 | 165 | 0
Story5 | C21 | 165 | (0) OrtX (e=0.05) Min | 1.15 | -282.7226 | -238.414 | -42.5431 | -14.4321 | -24.2076 | -131.8004 | 165 | 1.15
Story5 | C21 | 165 | (0) OrtX (e=0.05) Min | 2.3 | -282.7226 | -238.414 | -42.5431 | -14.4321 | -71.947 | -403.6171 | 165 | 2.3
Story5 | C21 | 165 | (0) OrtY (e=0.05) Max | 0 | 184.4882 | 124.6658 | 82.4843 | 16.4292 | 48.0669 | 69.3584 | 165 | 0
Story5 | C21 | 165 | (0) OrtY (e=0.05) Max | 1.15 | 184.4882 | 124.6658 | 82.4843 | 16.4292 | 65.6439 | 77.5444 | 165 | 1.15
Story5 | C21 | 165 | (0) OrtY (e=0.05) Max | 2.3 | 184.4882 | 124.6658 | 82.4843 | 16.4292 | 156.8231 | 219.8008 | 165 | 2.3
Story5 | C21 | 165 | (0) OrtY (e=0.05) Min | 0 | -184.4882 | -124.6658 | -82.4843 | -16.4292 | -48.0669 | -69.3584 | 165 | 0
Story5 | C21 | 165 | (0) OrtY (e=0.05) Min | 1.15 | -184.4882 | -124.6658 | -82.4843 | -16.4292 | -65.6439 | -77.5444 | 165 | 1.15
Story5 | C21 | 165 | (0) OrtY (e=0.05) Min | 2.3 | -184.4882 | -124.6658 | -82.4843 | -16.4292 | -156.8231 | -219.8008 | 165 | 2.3
Story5 | C21 | 165 | (01_d) CM+H | 0 | -131.1677 | -42.2885 | -40.7377 | -0.1046 | -42.3741 | -41.721 | 165 | 0
Story5 | C21 | 165 | (01_d) CM+H | 1.15 | -122.3357 | -42.2885 | -40.7377 | -0.1046 | 4.4743 | 6.9108 | 165 | 1.15
Story5 | C21 | 165 | (01_d) CM+H | 2.3 | -113.5037 | -42.2885 | -40.7377 | -0.1046 | 51.3226 | 55.5426 | 165 | 2.3
Story5 | C21 | 165 | (02_d) CM+H+0.75CV | 0 | -148.6921 | -49.62 | -51.2792 | -0.1177 | -54.3277 | -50.5495 | 165 | 0
Story5 | C21 | 165 | (02_d) CM+H+0.75CV | 1.15 | -139.8601 | -49.62 | -51.2792 | -0.1177 | 4.6434 | 6.5135 | 165 | 1.15
Story5 | C21 | 165 | (02_d) CM+H+0.75CV | 2.3 | -131.0281 | -49.62 | -51.2792 | -0.1177 | 63.6144 | 63.5765 | 165 | 2.3
Story5 | C21 | 165 | (0) OrtX (R=5.0) Max | 0 | 56.5445 | 47.6828 | 8.5086 | 2.8864 | 6.1015 | 29.7392 | 165 | 0
Story5 | C21 | 165 | (0) OrtX (R=5.0) Max | 1.15 | 56.5445 | 47.6828 | 8.5086 | 2.8864 | 4.8415 | 26.3601 | 165 | 1.15
Story5 | C21 | 165 | (0) OrtX (R=5.0) Max | 2.3 | 56.5445 | 47.6828 | 8.5086 | 2.8864 | 14.3894 | 80.7234 | 165 | 2.3
Story5 | C21 | 165 | (0) OrtX (R=5.0) Min | 0 | -56.5445 | -47.6828 | -8.5086 | -2.8864 | -6.1015 | -29.7392 | 165 | 0
Story5 | C21 | 165 | (0) OrtX (R=5.0) Min | 1.15 | -56.5445 | -47.6828 | -8.5086 | -2.8864 | -4.8415 | -26.3601 | 165 | 1.15
Story5 | C21 | 165 | (0) OrtX (R=5.0) Min | 2.3 | -56.5445 | -47.6828 | -8.5086 | -2.8864 | -14.3894 | -80.7234 | 165 | 2.3
Story5 | C21 | 165 | (0) OrtY (R=5.0) Max | 0 | 36.8976 | 24.9332 | 16.4969 | 3.2858 | 9.6134 | 13.8717 | 165 | 0
Story5 | C21 | 165 | (0) OrtY (R=5.0) Max | 1.15 | 36.8976 | 24.9332 | 16.4969 | 3.2858 | 13.1288 | 15.5089 | 165 | 1.15
Story5 | C21 | 165 | (0) OrtY (R=5.0) Max | 2.3 | 36.8976 | 24.9332 | 16.4969 | 3.2858 | 31.3646 | 43.9602 | 165 | 2.3
Story5 | C21 | 165 | (0) OrtY (R=5.0) Min | 0 | -36.8976 | -24.9332 | -16.4969 | -3.2858 | -9.6134 | -13.8717 | 165 | 0
Story5 | C21 | 165 | (0) OrtY (R=5.0) Min | 1.15 | -36.8976 | -24.9332 | -16.4969 | -3.2858 | -13.1288 | -15.5089 | 165 | 1.15
Story5 | C21 | 165 | (0) OrtY (R=5.0) Min | 2.3 | -36.8976 | -24.9332 | -16.4969 | -3.2858 | -31.3646 | -43.9602 | 165 | 2.3
Story5 | C21 | 165 | (03_d) CM+H+0.70OrtX (R=5.0) Max | 0 | -91.5865 | -8.9105 | -34.7817 | 1.9159 | -38.1031 | -20.9036 | 165 | 0
Story5 | C21 | 165 | (03_d) CM+H+0.70OrtX (R=5.0) Max | 1.15 | -82.7545 | -8.9105 | -34.7817 | 1.9159 | 7.8633 | 25.3628 | 165 | 1.15
Story5 | C21 | 165 | (03_d) CM+H+0.70OrtX (R=5.0) Max | 2.3 | -73.9225 | -8.9105 | -34.7817 | 1.9159 | 61.3952 | 112.0489 | 165 | 2.3
Story5 | C21 | 165 | (03_d) CM+H+0.70OrtX (R=5.0) Min | 0 | -170.7488 | -75.6665 | -46.6937 | -2.125 | -46.6451 | -62.5384 | 165 | 0
Story5 | C21 | 165 | (03_d) CM+H+0.70OrtX (R=5.0) Min | 1.15 | -161.9168 | -75.6665 | -46.6937 | -2.125 | 1.0852 | -11.5413 | 165 | 1.15
Story5 | C21 | 165 | (03_d) CM+H+0.70OrtX (R=5.0) Min | 2.3 | -153.0848 | -75.6665 | -46.6937 | -2.125 | 41.25 | -0.9638 | 165 | 2.3
Story5 | C21 | 165 | (04_d) CM+H+0.70OrtY (R=5.0) Max | 0 | -105.3393 | -24.8353 | -29.1899 | 2.1955 | -35.6447 | -32.0108 | 165 | 0
Story5 | C21 | 165 | (04_d) CM+H+0.70OrtY (R=5.0) Max | 1.15 | -96.5073 | -24.8353 | -29.1899 | 2.1955 | 13.6644 | 17.767 | 165 | 1.15
Story5 | C21 | 165 | (04_d) CM+H+0.70OrtY (R=5.0) Max | 2.3 | -87.6753 | -24.8353 | -29.1899 | 2.1955 | 73.2779 | 86.3147 | 165 | 2.3
Story5 | C21 | 165 | (04_d) CM+H+0.70OrtY (R=5.0) Min | 0 | -156.996 | -59.7417 | -52.2855 | -2.4046 | -49.1035 | -51.4312 | 165 | 0
Story5 | C21 | 165 | (04_d) CM+H+0.70OrtY (R=5.0) Min | 1.15 | -148.164 | -59.7417 | -52.2855 | -2.4046 | -4.7159 | -3.9454 | 165 | 1.15
Story5 | C21 | 165 | (04_d) CM+H+0.70OrtY (R=5.0) Min | 2.3 | -139.332 | -59.7417 | -52.2855 | -2.4046 | 29.3674 | 24.7704 | 165 | 2.3
Story5 | C21 | 165 | (05_d) CM+H+0.525OrtX (R=5.0)+0.75CV Max | 0 | -119.0062 | -24.5865 | -46.8122 | 1.3977 | -51.1244 | -34.9364 | 165 | 0
Story5 | C21 | 165 | (05_d) CM+H+0.525OrtX (R=5.0)+0.75CV Max | 1.15 | -110.1742 | -24.5865 | -46.8122 | 1.3977 | 7.1852 | 20.3525 | 165 | 1.15
Story5 | C21 | 165 | (05_d) CM+H+0.525OrtX (R=5.0)+0.75CV Max | 2.3 | -101.3422 | -24.5865 | -46.8122 | 1.3977 | 71.1688 | 105.9563 | 165 | 2.3
Story5 | C21 | 165 | (05_d) CM+H+0.525OrtX (R=5.0)+0.75CV Min | 0 | -178.378 | -74.6535 | -55.7462 | -1.633 | -57.531 | -66.1626 | 165 | 0
Story5 | C21 | 165 | (05_d) CM+H+0.525OrtX (R=5.0)+0.75CV Min | 1.15 | -169.546 | -74.6535 | -55.7462 | -1.633 | 2.1016 | -7.3256 | 165 | 1.15
Story5 | C21 | 165 | (05_d) CM+H+0.525OrtX (R=5.0)+0.75CV Min | 2.3 | -160.714 | -74.6535 | -55.7462 | -1.633 | 56.06 | 21.1967 | 165 | 2.3
Story5 | C21 | 165 | (06_d) CM+H+0.525OrtY (R=5.0)+0.75CV Max | 0 | -129.3208 | -36.5301 | -42.6183 | 1.6074 | -49.2807 | -43.2669 | 165 | 0
Story5 | C21 | 165 | (06_d) CM+H+0.525OrtY (R=5.0)+0.75CV Max | 1.15 | -120.4888 | -36.5301 | -42.6183 | 1.6074 | 11.536 | 14.6556 | 165 | 1.15
Story5 | C21 | 165 | (06_d) CM+H+0.525OrtY (R=5.0)+0.75CV Max | 2.3 | -111.6568 | -36.5301 | -42.6183 | 1.6074 | 80.0808 | 86.6556 | 165 | 2.3
Story5 | C21 | 165 | (06_d) CM+H+0.525OrtY (R=5.0)+0.75CV Min | 0 | -168.0634 | -62.7099 | -59.94 | -1.8427 | -59.3747 | -57.8321 | 165 | 0
Story5 | C21 | 165 | (06_d) CM+H+0.525OrtY (R=5.0)+0.75CV Min | 1.15 | -159.2314 | -62.7099 | -59.94 | -1.8427 | -2.2493 | -1.6287 | 165 | 1.15
Story5 | C21 | 165 | (06_d) CM+H+0.525OrtY (R=5.0)+0.75CV Min | 2.3 | -150.3994 | -62.7099 | -59.94 | -1.8427 | 47.148 | 40.4974 | 165 | 2.3
Story5 | C21 | 165 | (07_d) 0.6CM+H | 0 | -78.9723 | -25.2181 | -24.4451 | -0.0646 | -25.4256 | -25.1309 | 165 | 0
Story5 | C21 | 165 | (07_d) 0.6CM+H | 1.15 | -73.6731 | -25.2181 | -24.4451 | -0.0646 | 2.6863 | 3.8698 | 165 | 1.15
Story5 | C21 | 165 | (07_d) 0.6CM+H | 2.3 | -68.3739 | -25.2181 | -24.4451 | -0.0646 | 30.7982 | 32.8706 | 165 | 2.3
Story5 | C21 | 165 | (08_d) 0.6CM+0.70OrtX (R=5.0)+H Max | 0 | -39.3911 | 8.1599 | -18.4891 | 1.9559 | -21.1546 | -4.3135 | 165 | 0
Story5 | C21 | 165 | (08_d) 0.6CM+0.70OrtX (R=5.0)+H Max | 1.15 | -34.0919 | 8.1599 | -18.4891 | 1.9559 | 6.0754 | 22.3219 | 165 | 1.15
Story5 | C21 | 165 | (08_d) 0.6CM+0.70OrtX (R=5.0)+H Max | 2.3 | -28.7927 | 8.1599 | -18.4891 | 1.9559 | 40.8708 | 89.377 | 165 | 2.3
Story5 | C21 | 165 | (08_d) 0.6CM+0.70OrtX (R=5.0)+H Min | 0 | -118.5534 | -58.596 | -30.4012 | -2.0851 | -29.6966 | -45.9484 | 165 | 0
Story5 | C21 | 165 | (08_d) 0.6CM+0.70OrtX (R=5.0)+H Min | 1.15 | -113.2542 | -58.596 | -30.4012 | -2.0851 | -0.7028 | -14.5822 | 165 | 1.15
Story5 | C21 | 165 | (08_d) 0.6CM+0.70OrtX (R=5.0)+H Min | 2.3 | -107.955 | -58.596 | -30.4012 | -2.0851 | 20.7256 | -23.6358 | 165 | 2.3
Story5 | C21 | 165 | (09_d) 0.6CM+0.70OrtY (R=5.0)+H Max | 0 | -53.1439 | -7.7649 | -12.8973 | 2.2354 | -18.6962 | -15.4208 | 165 | 0
Story5 | C21 | 165 | (09_d) 0.6CM+0.70OrtY (R=5.0)+H Max | 1.15 | -47.8447 | -7.7649 | -12.8973 | 2.2354 | 11.8765 | 14.7261 | 165 | 1.15
Story5 | C21 | 165 | (09_d) 0.6CM+0.70OrtY (R=5.0)+H Max | 2.3 | -42.5455 | -7.7649 | -12.8973 | 2.2354 | 52.7534 | 63.6428 | 165 | 2.3
Story5 | C21 | 165 | (09_d) 0.6CM+0.70OrtY (R=5.0)+H Min | 0 | -104.8006 | -42.6713 | -35.9929 | -2.3647 | -32.155 | -34.8411 | 165 | 0
Story5 | C21 | 165 | (09_d) 0.6CM+0.70OrtY (R=5.0)+H Min | 1.15 | -99.5014 | -42.6713 | -35.9929 | -2.3647 | -6.5038 | -6.9864 | 165 | 1.15
Story5 | C21 | 165 | (09_d) 0.6CM+0.70OrtY (R=5.0)+H Min | 2.3 | -94.2022 | -42.6713 | -35.9929 | -2.3647 | 8.843 | 2.0985 | 165 | 2.3
Story5 | C21 | 165 | (20_d) 1.4CM+1.6H | 0 | -183.7706 | -59.1264 | -57.034 | -0.1473 | -59.3243 | -58.4586 | 165 | 0
Story5 | C21 | 165 | (20_d) 1.4CM+1.6H | 1.15 | -171.4058 | -59.1264 | -57.034 | -0.1473 | 6.2648 | 9.5368 | 165 | 1.15
Story5 | C21 | 165 | (20_d) 1.4CM+1.6H | 2.3 | -159.041 | -59.1264 | -57.034 | -0.1473 | 71.854 | 77.5321 | 165 | 2.3
Story5 | C21 | 165 | (21_d) 1.2CM+1.6CV+1.6H | 0 | -195.0583 | -66.2317 | -71.3762 | -0.1554 | -76.3511 | -68.9977 | 165 | 0
Story5 | C21 | 165 | (21_d) 1.2CM+1.6CV+1.6H | 1.15 | -184.4599 | -66.2317 | -71.3762 | -0.1554 | 5.7316 | 7.1688 | 165 | 1.15
Story5 | C21 | 165 | (21_d) 1.2CM+1.6CV+1.6H | 2.3 | -173.8615 | -66.2317 | -71.3762 | -0.1554 | 87.8143 | 83.3352 | 165 | 2.3
Story5 | C21 | 165 | (22_d) 1.2CM+1.0CV+1.6H | 0 | -181.0388 | -60.3665 | -62.9431 | -0.1449 | -66.7882 | -61.9349 | 165 | 0
Story5 | C21 | 165 | (22_d) 1.2CM+1.0CV+1.6H | 1.15 | -170.4404 | -60.3665 | -62.9431 | -0.1449 | 5.5963 | 7.4866 | 165 | 1.15
Story5 | C21 | 165 | (22_d) 1.2CM+1.0CV+1.6H | 2.3 | -159.842 | -60.3665 | -62.9431 | -0.1449 | 77.9808 | 76.9081 | 165 | 2.3
Story5 | C21 | 165 | (23_d) 1.2CM+1.0OrtX (R=5.0)+1.0CV Max | 0 | -123.4075 | -13.3038 | -54.4244 | 2.7492 | -60.6822 | -31.8023 | 165 | 0
Story5 | C21 | 165 | (23_d) 1.2CM+1.0OrtX (R=5.0)+1.0CV Max | 1.15 | -112.8091 | -13.3038 | -54.4244 | 2.7492 | 10.4308 | 34.9532 | 165 | 1.15
Story5 | C21 | 165 | (23_d) 1.2CM+1.0OrtX (R=5.0)+1.0CV Max | 2.3 | -102.2107 | -13.3038 | -54.4244 | 2.7492 | 92.3517 | 159.4511 | 165 | 2.3
Story5 | C21 | 165 | (23_d) 1.2CM+1.0OrtX (R=5.0)+1.0CV Min | 0 | -236.4966 | -108.6694 | -71.4416 | -3.0236 | -72.8851 | -91.2807 | 165 | 0
Story5 | C21 | 165 | (23_d) 1.2CM+1.0OrtX (R=5.0)+1.0CV Min | 1.15 | -225.8982 | -108.6694 | -71.4416 | -3.0236 | 0.7478 | -17.767 | 165 | 1.15
Story5 | C21 | 165 | (23_d) 1.2CM+1.0OrtX (R=5.0)+1.0CV Min | 2.3 | -215.2998 | -108.6694 | -71.4416 | -3.0236 | 63.5729 | -1.9958 | 165 | 2.3
Story5 | C21 | 165 | (24_d) 1.2CM+1.0OrtY (R=5.0)+1.0CV Max | 0 | -143.0544 | -36.0534 | -46.4361 | 3.1486 | -57.1703 | -47.6698 | 165 | 0
Story5 | C21 | 165 | (24_d) 1.2CM+1.0OrtY (R=5.0)+1.0CV Max | 1.15 | -132.456 | -36.0534 | -46.4361 | 3.1486 | 18.7181 | 24.102 | 165 | 1.15
Story5 | C21 | 165 | (24_d) 1.2CM+1.0OrtY (R=5.0)+1.0CV Max | 2.3 | -121.8576 | -36.0534 | -46.4361 | 3.1486 | 109.3269 | 122.6878 | 165 | 2.3
Story5 | C21 | 165 | (24_d) 1.2CM+1.0OrtY (R=5.0)+1.0CV Min | 0 | -216.8497 | -85.9197 | -79.4299 | -3.4231 | -76.397 | -75.4132 | 165 | 0
Story5 | C21 | 165 | (24_d) 1.2CM+1.0OrtY (R=5.0)+1.0CV Min | 1.15 | -206.2513 | -85.9197 | -79.4299 | -3.4231 | -7.5395 | -6.9158 | 165 | 1.15
Story5 | C21 | 165 | (24_d) 1.2CM+1.0OrtY (R=5.0)+1.0CV Min | 2.3 | -195.6529 | -85.9197 | -79.4299 | -3.4231 | 46.5976 | 34.7675 | 165 | 2.3
Story5 | C21 | 165 | (25_d) 0.9CM+1.6H | 0 | -118.5264 | -37.7884 | -36.6683 | -0.0974 | -38.1387 | -37.721 | 165 | 0
Story5 | C21 | 165 | (25_d) 0.9CM+1.6H | 1.15 | -110.5776 | -37.7884 | -36.6683 | -0.0974 | 4.0299 | 5.7356 | 165 | 1.15
Story5 | C21 | 165 | (25_d) 0.9CM+1.6H | 2.3 | -102.6288 | -37.7884 | -36.6683 | -0.0974 | 46.1985 | 49.1922 | 165 | 2.3
Story5 | C21 | 165 | (26_d) 0.9CM+1.0OrtX (R=5.0)+1.6H Max | 0 | -61.9818 | 9.8944 | -28.1597 | 2.789 | -32.0372 | -7.9818 | 165 | 0
Story5 | C21 | 165 | (26_d) 0.9CM+1.0OrtX (R=5.0)+1.6H Max | 1.15 | -54.033 | 9.8944 | -28.1597 | 2.789 | 8.8714 | 32.0957 | 165 | 1.15
Story5 | C21 | 165 | (26_d) 0.9CM+1.0OrtX (R=5.0)+1.6H Max | 2.3 | -46.0842 | 9.8944 | -28.1597 | 2.789 | 60.5879 | 129.9156 | 165 | 2.3
Story5 | C21 | 165 | (26_d) 0.9CM+1.0OrtX (R=5.0)+1.6H Min | 0 | -175.0709 | -85.4712 | -45.177 | -2.9839 | -44.2402 | -67.4602 | 165 | 0
Story5 | C21 | 165 | (26_d) 0.9CM+1.0OrtX (R=5.0)+1.6H Min | 1.15 | -167.1221 | -85.4712 | -45.177 | -2.9839 | -0.8116 | -20.6245 | 165 | 1.15
Story5 | C21 | 165 | (26_d) 0.9CM+1.0OrtX (R=5.0)+1.6H Min | 2.3 | -159.1733 | -85.4712 | -45.177 | -2.9839 | 31.8091 | -31.5312 | 165 | 2.3
Story5 | C21 | 165 | (27_d) 0.9CM+1.0OrtY (R=5.0)+1.6H Max | 0 | -81.6287 | -12.8552 | -20.1715 | 3.1884 | -28.5253 | -23.8493 | 165 | 0
Story5 | C21 | 165 | (27_d) 0.9CM+1.0OrtY (R=5.0)+1.6H Max | 1.15 | -73.6799 | -12.8552 | -20.1715 | 3.1884 | 17.1587 | 21.2445 | 165 | 1.15
Story5 | C21 | 165 | (27_d) 0.9CM+1.0OrtY (R=5.0)+1.6H Max | 2.3 | -65.7311 | -12.8552 | -20.1715 | 3.1884 | 77.5631 | 93.1524 | 165 | 2.3
Story5 | C21 | 165 | (27_d) 0.9CM+1.0OrtY (R=5.0)+1.6H Min | 0 | -155.424 | -62.7215 | -53.1652 | -3.3833 | -47.7521 | -51.5927 | 165 | 0
Story5 | C21 | 165 | (27_d) 0.9CM+1.0OrtY (R=5.0)+1.6H Min | 1.15 | -147.4752 | -62.7215 | -53.1652 | -3.3833 | -9.0989 | -9.7733 | 165 | 1.15
Story5 | C21 | 165 | (27_d) 0.9CM+1.0OrtY (R=5.0)+1.6H Min | 2.3 | -139.5264 | -62.7215 | -53.1652 | -3.3833 | 14.8339 | 5.2321 | 165 | 2.3
Story5 | C21 | 165 | (50_d) EnvolventeFlexión Max | 0 | -61.9818 | 9.8944 | -20.1715 | 3.1884 | -28.5253 | -7.9818 | 165 | 0
Story5 | C21 | 165 | (50_d) EnvolventeFlexión Max | 1.15 | -54.033 | 9.8944 | -20.1715 | 3.1884 | 18.7181 | 34.9532 | 165 | 1.15
Story5 | C21 | 165 | (50_d) EnvolventeFlexión Max | 2.3 | -46.0842 | 9.8944 | -20.1715 | 3.1884 | 109.3269 | 159.4511 | 165 | 2.3
Story5 | C21 | 165 | (50_d) EnvolventeFlexión Min | 0 | -236.4966 | -108.6694 | -79.4299 | -3.4231 | -76.397 | -91.2807 | 165 | 0
Story5 | C21 | 165 | (50_d) EnvolventeFlexión Min | 1.15 | -225.8982 | -108.6694 | -79.4299 | -3.4231 | -9.0989 | -20.6245 | 165 | 1.15
Story5 | C21 | 165 | (50_d) EnvolventeFlexión Min | 2.3 | -215.2998 | -108.6694 | -79.4299 | -3.4231 | 14.8339 | -31.5312 | 165 | 2.3
Story5 | C21 | 165 | (33_d) 1.2CM+2.0OrtX (R=5.0)+1.0CV Max | 0 | -66.863 | 34.379 | -45.9158 | 5.6356 | -54.5807 | -2.0632 | 165 | 0
Story5 | C21 | 165 | (33_d) 1.2CM+2.0OrtX (R=5.0)+1.0CV Max | 1.15 | -56.2646 | 34.379 | -45.9158 | 5.6356 | 15.2723 | 61.3133 | 165 | 1.15
Story5 | C21 | 165 | (33_d) 1.2CM+2.0OrtX (R=5.0)+1.0CV Max | 2.3 | -45.6662 | 34.379 | -45.9158 | 5.6356 | 106.7411 | 240.1745 | 165 | 2.3
Story5 | C21 | 165 | (33_d) 1.2CM+2.0OrtX (R=5.0)+1.0CV Min | 0 | -293.0411 | -156.3522 | -79.9502 | -5.9101 | -78.9866 | -121.0198 | 165 | 0
Story5 | C21 | 165 | (33_d) 1.2CM+2.0OrtX (R=5.0)+1.0CV Min | 1.15 | -282.4427 | -156.3522 | -79.9502 | -5.9101 | -4.0937 | -44.1271 | 165 | 1.15
Story5 | C21 | 165 | (33_d) 1.2CM+2.0OrtX (R=5.0)+1.0CV Min | 2.3 | -271.8443 | -156.3522 | -79.9502 | -5.9101 | 49.1835 | -82.7192 | 165 | 2.3
Story5 | C21 | 165 | (34_d) 1.2CM+2.0OrtY (R=5.0)+1.0CV Max | 0 | -106.1568 | -11.1203 | -29.9393 | 6.4344 | -47.5569 | -33.7981 | 165 | 0
Story5 | C21 | 165 | (34_d) 1.2CM+2.0OrtY (R=5.0)+1.0CV Max | 1.15 | -95.5584 | -11.1203 | -29.9393 | 6.4344 | 31.8469 | 39.6108 | 165 | 1.15
Story5 | C21 | 165 | (34_d) 1.2CM+2.0OrtY (R=5.0)+1.0CV Max | 2.3 | -84.96 | -11.1203 | -29.9393 | 6.4344 | 140.6915 | 166.648 | 165 | 2.3
Story5 | C21 | 165 | (34_d) 1.2CM+2.0OrtY (R=5.0)+1.0CV Min | 0 | -253.7473 | -110.8529 | -95.9267 | -6.7089 | -86.0104 | -89.2849 | 165 | 0
Story5 | C21 | 165 | (34_d) 1.2CM+2.0OrtY (R=5.0)+1.0CV Min | 1.15 | -243.1489 | -110.8529 | -95.9267 | -6.7089 | -20.6682 | -22.4247 | 165 | 1.15
Story5 | C21 | 165 | (34_d) 1.2CM+2.0OrtY (R=5.0)+1.0CV Min | 2.3 | -232.5505 | -110.8529 | -95.9267 | -6.7089 | 15.233 | -9.1927 | 165 | 2.3
Story5 | C21 | 165 | (36_d) 0.9CM+2.0OrtX (R=5.0)+1.6H Max | 0 | -5.4373 | 57.5772 | -19.6511 | 5.6754 | -25.9357 | 21.7573 | 165 | 0
Story5 | C21 | 165 | (36_d) 0.9CM+2.0OrtX (R=5.0)+1.6H Max | 1.15 | 2.5115 | 57.5772 | -19.6511 | 5.6754 | 13.7129 | 58.4558 | 165 | 1.15
Story5 | C21 | 165 | (36_d) 0.9CM+2.0OrtX (R=5.0)+1.6H Max | 2.3 | 10.4603 | 57.5772 | -19.6511 | 5.6754 | 74.9773 | 210.6391 | 165 | 2.3
Story5 | C21 | 165 | (36_d) 0.9CM+2.0OrtX (R=5.0)+1.6H Min | 0 | -231.6154 | -133.154 | -53.6856 | -5.8703 | -50.3416 | -97.1993 | 165 | 0
Story5 | C21 | 165 | (36_d) 0.9CM+2.0OrtX (R=5.0)+1.6H Min | 1.15 | -223.6666 | -133.154 | -53.6856 | -5.8703 | -5.6531 | -46.9846 | 165 | 1.15
Story5 | C21 | 165 | (36_d) 0.9CM+2.0OrtX (R=5.0)+1.6H Min | 2.3 | -215.7178 | -133.154 | -53.6856 | -5.8703 | 17.4197 | -112.2546 | 165 | 2.3
Story5 | C21 | 165 | (37_d) 0.9CM+2.0OrtY (R=5.0)+1.6H Max | 0 | -44.7311 | 12.078 | -3.6746 | 6.4742 | -18.9119 | -9.9776 | 165 | 0
Story5 | C21 | 165 | (37_d) 0.9CM+2.0OrtY (R=5.0)+1.6H Max | 1.15 | -36.7823 | 12.078 | -3.6746 | 6.4742 | 30.2875 | 36.7534 | 165 | 1.15
Story5 | C21 | 165 | (37_d) 0.9CM+2.0OrtY (R=5.0)+1.6H Max | 2.3 | -28.8335 | 12.078 | -3.6746 | 6.4742 | 108.9277 | 137.1126 | 165 | 2.3
Story5 | C21 | 165 | (37_d) 0.9CM+2.0OrtY (R=5.0)+1.6H Min | 0 | -192.3216 | -87.6547 | -69.6621 | -6.6691 | -57.3654 | -65.4644 | 165 | 0
Story5 | C21 | 165 | (37_d) 0.9CM+2.0OrtY (R=5.0)+1.6H Min | 1.15 | -184.3728 | -87.6547 | -69.6621 | -6.6691 | -22.2276 | -25.2821 | 165 | 1.15
Story5 | C21 | 165 | (37_d) 0.9CM+2.0OrtY (R=5.0)+1.6H Min | 2.3 | -176.424 | -87.6547 | -69.6621 | -6.6691 | -16.5308 | -38.7281 | 165 | 2.3
Story5 | C21 | 165 | (51_d) EnvolventeCortanteVigas Max | 0 | -5.4373 | 57.5772 | -3.6746 | 6.4742 | -18.9119 | 21.7573 | 165 | 0
Story5 | C21 | 165 | (51_d) EnvolventeCortanteVigas Max | 1.15 | 2.5115 | 57.5772 | -3.6746 | 6.4742 | 31.8469 | 61.3133 | 165 | 1.15
Story5 | C21 | 165 | (51_d) EnvolventeCortanteVigas Max | 2.3 | 10.4603 | 57.5772 | -3.6746 | 6.4742 | 140.6915 | 240.1745 | 165 | 2.3
Story5 | C21 | 165 | (51_d) EnvolventeCortanteVigas Min | 0 | -293.0411 | -156.3522 | -95.9267 | -6.7089 | -86.0104 | -121.0198 | 165 | 0
Story5 | C21 | 165 | (51_d) EnvolventeCortanteVigas Min | 1.15 | -282.4427 | -156.3522 | -95.9267 | -6.7089 | -22.2276 | -46.9846 | 165 | 1.15
Story5 | C21 | 165 | (51_d) EnvolventeCortanteVigas Min | 2.3 | -271.8443 | -156.3522 | -95.9267 | -6.7089 | -16.5308 | -112.2546 | 165 | 2.3
Story5 | C21 | 165 | (43_d) 1.2CM+3.0OrtX (R=5.0)+1.0CV Max | 0 | -10.3185 | 82.0618 | -37.4071 | 8.522 | -48.4792 | 27.676 | 165 | 0
Story5 | C21 | 165 | (43_d) 1.2CM+3.0OrtX (R=5.0)+1.0CV Max | 1.15 | 0.2799 | 82.0618 | -37.4071 | 8.522 | 20.1139 | 87.6733 | 165 | 1.15
Story5 | C21 | 165 | (43_d) 1.2CM+3.0OrtX (R=5.0)+1.0CV Max | 2.3 | 10.8783 | 82.0618 | -37.4071 | 8.522 | 121.1305 | 320.8979 | 165 | 2.3
Story5 | C21 | 165 | (43_d) 1.2CM+3.0OrtX (R=5.0)+1.0CV Min | 0 | -349.5856 | -204.035 | -88.4589 | -8.7965 | -85.0881 | -150.759 | 165 | 0
Story5 | C21 | 165 | (43_d) 1.2CM+3.0OrtX (R=5.0)+1.0CV Min | 1.15 | -338.9872 | -204.035 | -88.4589 | -8.7965 | -8.9353 | -70.4872 | 165 | 1.15
Story5 | C21 | 165 | (43_d) 1.2CM+3.0OrtX (R=5.0)+1.0CV Min | 2.3 | -328.3888 | -204.035 | -88.4589 | -8.7965 | 34.7941 | -163.4426 | 165 | 2.3
Story5 | C21 | 165 | (44_d) 1.2CM+3.0OrtY (R=5.0)+1.0CV Max | 0 | -69.2592 | 13.8129 | -13.4424 | 9.7203 | -37.9435 | -19.9264 | 165 | 0
Story5 | C21 | 165 | (44_d) 1.2CM+3.0OrtY (R=5.0)+1.0CV Max | 1.15 | -58.6608 | 13.8129 | -13.4424 | 9.7203 | 44.9756 | 55.1197 | 165 | 1.15
Story5 | C21 | 165 | (44_d) 1.2CM+3.0OrtY (R=5.0)+1.0CV Max | 2.3 | -48.0624 | 13.8129 | -13.4424 | 9.7203 | 172.0561 | 210.6082 | 165 | 2.3
Story5 | C21 | 165 | (44_d) 1.2CM+3.0OrtY (R=5.0)+1.0CV Min | 0 | -290.645 | -135.7861 | -112.4236 | -9.9947 | -95.6238 | -103.1565 | 165 | 0
Story5 | C21 | 165 | (44_d) 1.2CM+3.0OrtY (R=5.0)+1.0CV Min | 1.15 | -280.0466 | -135.7861 | -112.4236 | -9.9947 | -33.797 | -37.9335 | 165 | 1.15
Story5 | C21 | 165 | (44_d) 1.2CM+3.0OrtY (R=5.0)+1.0CV Min | 2.3 | -269.4482 | -135.7861 | -112.4236 | -9.9947 | -16.1316 | -53.1528 | 165 | 2.3
Story5 | C21 | 165 | (46_d) 0.9CM+3.0OrtX (R=5.0)+1.6H Max | 0 | 51.1072 | 105.26 | -11.1425 | 8.5618 | -19.8342 | 51.4965 | 165 | 0
Story5 | C21 | 165 | (46_d) 0.9CM+3.0OrtX (R=5.0)+1.6H Max | 1.15 | 59.056 | 105.26 | -11.1425 | 8.5618 | 18.5545 | 84.8159 | 165 | 1.15
Story5 | C21 | 165 | (46_d) 0.9CM+3.0OrtX (R=5.0)+1.6H Max | 2.3 | 67.0048 | 105.26 | -11.1425 | 8.5618 | 89.3667 | 291.3625 | 165 | 2.3
Story5 | C21 | 165 | (46_d) 0.9CM+3.0OrtX (R=5.0)+1.6H Min | 0 | -288.1599 | -180.8368 | -62.1942 | -8.7567 | -56.4431 | -126.9385 | 165 | 0
Story5 | C21 | 165 | (46_d) 0.9CM+3.0OrtX (R=5.0)+1.6H Min | 1.15 | -280.2111 | -180.8368 | -62.1942 | -8.7567 | -10.4947 | -73.3446 | 165 | 1.15
Story5 | C21 | 165 | (46_d) 0.9CM+3.0OrtX (R=5.0)+1.6H Min | 2.3 | -272.2623 | -180.8368 | -62.1942 | -8.7567 | 3.0303 | -192.978 | 165 | 2.3
Story5 | C21 | 165 | (47_d) 0.9CM+3.0OrtY (R=5.0)+1.6H Max | 0 | -7.8334 | 37.0111 | 12.8223 | 9.7601 | -9.2985 | 3.8941 | 165 | 0
Story5 | C21 | 165 | (47_d) 0.9CM+3.0OrtY (R=5.0)+1.6H Max | 1.15 | 0.1154 | 37.0111 | 12.8223 | 9.7601 | 43.4162 | 52.2622 | 165 | 1.15
Story5 | C21 | 165 | (47_d) 0.9CM+3.0OrtY (R=5.0)+1.6H Max | 2.3 | 8.0642 | 37.0111 | 12.8223 | 9.7601 | 140.2923 | 181.0727 | 165 | 2.3
Story5 | C21 | 165 | (47_d) 0.9CM+3.0OrtY (R=5.0)+1.6H Min | 0 | -229.2193 | -112.5878 | -86.1589 | -9.955 | -66.9788 | -79.3361 | 165 | 0
Story5 | C21 | 165 | (47_d) 0.9CM+3.0OrtY (R=5.0)+1.6H Min | 1.15 | -221.2705 | -112.5878 | -86.1589 | -9.955 | -35.3564 | -40.791 | 165 | 1.15
Story5 | C21 | 165 | (47_d) 0.9CM+3.0OrtY (R=5.0)+1.6H Min | 2.3 | -213.3217 | -112.5878 | -86.1589 | -9.955 | -47.8954 | -82.6883 | 165 | 2.3
Story5 | C21 | 165 | (52_d) EnvolventeCortanteColumnas Max | 0 | 51.1072 | 105.26 | 12.8223 | 9.7601 | -9.2985 | 51.4965 | 165 | 0
Story5 | C21 | 165 | (52_d) EnvolventeCortanteColumnas Max | 1.15 | 59.056 | 105.26 | 12.8223 | 9.7601 | 44.9756 | 87.6733 | 165 | 1.15
Story5 | C21 | 165 | (52_d) EnvolventeCortanteColumnas Max | 2.3 | 67.0048 | 105.26 | 12.8223 | 9.7601 | 172.0561 | 320.8979 | 165 | 2.3
Story5 | C21 | 165 | (52_d) EnvolventeCortanteColumnas Min | 0 | -349.5856 | -204.035 | -112.4236 | -9.9947 | -95.6238 | -150.759 | 165 | 0
Story5 | C21 | 165 | (52_d) EnvolventeCortanteColumnas Min | 1.15 | -338.9872 | -204.035 | -112.4236 | -9.9947 | -35.3564 | -73.3446 | 165 | 1.15
Story5 | C21 | 165 | (52_d) EnvolventeCortanteColumnas Min | 2.3 | -328.3888 | -204.035 | -112.4236 | -9.9947 | -47.8954 | -192.978 | 165 | 2.3
Story5 | C22 | 166 | PesoPropio | 0 | -161.7685 | -40.7701 | 4.7527 | -0.0696 | 4.9541 | -43.3914 | 166 | 0
Story5 | C22 | 166 | PesoPropio | 1.15 | -152.9365 | -40.7701 | 4.7527 | -0.0696 | -0.5115 | 3.4943 | 166 | 1.15
Story5 | C22 | 166 | PesoPropio | 2.3 | -144.1045 | -40.7701 | 4.7527 | -0.0696 | -5.9771 | 50.3799 | 166 | 2.3
Story5 | C22 | 166 | CargaViva | 0 | -58.2056 | -16.1931 | 1.7886 | -0.0175 | 1.875 | -19.5835 | 166 | 0
Story5 | C22 | 166 | CargaViva | 1.15 | -58.2056 | -16.1931 | 1.7886 | -0.0175 | -0.1819 | -0.9614 | 166 | 1.15
Story5 | C22 | 166 | CargaViva | 2.3 | -58.2056 | -16.1931 | 1.7886 | -0.0175 | -2.2388 | 17.6607 | 166 | 2.3
Story5 | C22 | 166 | SobreImpuesta | 0 | -75.3105 | -41.0063 | 0.9448 | -0.0302 | 0.5152 | -33.7092 | 166 | 0
Story5 | C22 | 166 | SobreImpuesta | 1.15 | -75.3105 | -41.0063 | 0.9448 | -0.0302 | -0.5713 | 13.4481 | 166 | 1.15
Story5 | C22 | 166 | SobreImpuesta | 2.3 | -75.3105 | -41.0063 | 0.9448 | -0.0302 | -1.6579 | 60.6054 | 166 | 2.3
Story5 | C22 | 166 | SX 1 | 0 | -243.8283 | 220.0101 | -1.9472 | -0.6818 | -1.8572 | 134.3491 | 166 | 0
Story5 | C22 | 166 | SX 1 | 1.15 | -243.8283 | 220.0101 | -1.9472 | -0.6818 | 0.3821 | -118.6625 | 166 | 1.15
Story5 | C22 | 166 | SX 1 | 2.3 | -243.8283 | 220.0101 | -1.9472 | -0.6818 | 2.6215 | -371.6742 | 166 | 2.3
Story5 | C22 | 166 | SX 2 | 0 | -231.9933 | 210.8612 | -21.3463 | -6.6471 | -22.6932 | 130.419 | 166 | 0
Story5 | C22 | 166 | SX 2 | 1.15 | -231.9933 | 210.8612 | -21.3463 | -6.6471 | 1.855 | -112.0714 | 166 | 1.15
Story5 | C22 | 166 | SX 2 | 2.3 | -231.9933 | 210.8612 | -21.3463 | -6.6471 | 26.4033 | -354.5618 | 166 | 2.3
Story5 | C22 | 166 | SX 3 | 0 | -255.6632 | 229.1591 | 17.4519 | 5.2836 | 18.9789 | 138.2793 | 166 | 0
Story5 | C22 | 166 | SX 3 | 1.15 | -255.6632 | 229.1591 | 17.4519 | 5.2836 | -1.0908 | -125.2536 | 166 | 1.15
Story5 | C22 | 166 | SX 3 | 2.3 | -255.6632 | 229.1591 | 17.4519 | 5.2836 | -21.1604 | -388.7865 | 166 | 2.3
Story5 | C22 | 166 | SY 1 | 0 | 3.2472 | -8.9093 | 226.3919 | -4.587 | 200.4863 | -6.049 | 166 | 0
Story5 | C22 | 166 | SY 1 | 1.15 | 3.2472 | -8.9093 | 226.3919 | -4.587 | -59.8643 | 4.1968 | 166 | 1.15
Story5 | C22 | 166 | SY 1 | 2.3 | 3.2472 | -8.9093 | 226.3919 | -4.587 | -320.2149 | 14.4425 | 166 | 2.3
Story5 | C22 | 166 | SY 2 | 0 | -5.9568 | -1.7574 | 241.4715 | 0.0448 | 216.701 | -2.8886 | 166 | 0
Story5 | C22 | 166 | SY 2 | 1.15 | -5.9568 | -1.7574 | 241.4715 | 0.0448 | -60.9911 | -0.8676 | 166 | 1.15
Story5 | C22 | 166 | SY 2 | 2.3 | -5.9568 | -1.7574 | 241.4715 | 0.0448 | -338.6833 | 1.1535 | 166 | 2.3
Story5 | C22 | 166 | SY 3 | 0 | 12.4513 | -16.0612 | 211.3123 | -9.2188 | 184.2716 | -9.2093 | 166 | 0
Story5 | C22 | 166 | SY 3 | 1.15 | 12.4513 | -16.0612 | 211.3123 | -9.2188 | -58.7375 | 9.2611 | 166 | 1.15
Story5 | C22 | 166 | SY 3 | 2.3 | 12.4513 | -16.0612 | 211.3123 | -9.2188 | -301.7466 | 27.7315 | 166 | 2.3
Story5 | C22 | 166 | Sismo X Max | 0 | 237.8678 | 198.4384 | 37.2817 | 10.4432 | 39.6611 | 127.2476 | 166 | 0
Story5 | C22 | 166 | Sismo X Max | 1.15 | 237.8678 | 198.4384 | 37.2817 | 10.4432 | 3.3137 | 106.8359 | 166 | 1.15
Story5 | C22 | 166 | Sismo X Max | 2.3 | 237.8678 | 198.4384 | 37.2817 | 10.4432 | 46.1029 | 332.8172 | 166 | 2.3
Story5 | C22 | 166 | Sismo Y Max | 0 | 21.9115 | 20.1404 | 173.9522 | 13.2962 | 155.9882 | 10.4022 | 166 | 0
Story5 | C22 | 166 | Sismo Y Max | 1.15 | 21.9115 | 20.1404 | 173.9522 | 13.2962 | 48.4201 | 13.4033 | 166 | 1.15
Story5 | C22 | 166 | Sismo Y Max | 2.3 | 21.9115 | 20.1404 | 173.9522 | 13.2962 | 245.8188 | 36.3738 | 166 | 2.3
Story5 | C22 | 166 | SismoX (Derivas) Max | 0 | 227.7168 | 190.5134 | 20.6579 | 5.3424 | 21.7676 | 123.6568 | 166 | 0
Story5 | C22 | 166 | SismoX (Derivas) Max | 1.15 | 227.7168 | 190.5134 | 20.6579 | 5.3424 | 2.0897 | 101.3129 | 166 | 1.15
Story5 | C22 | 166 | SismoX (Derivas) Max | 2.3 | 227.7168 | 190.5134 | 20.6579 | 5.3424 | 25.7614 | 318.1805 | 166 | 2.3
Story5 | C22 | 166 | SismoY (Derivas) Max | 0 | 14.6726 | 14.5566 | 162.085 | 9.6451 | 143.2481 | 8.0327 | 166 | 0
Story5 | C22 | 166 | SismoY (Derivas) Max | 1.15 | 14.6726 | 14.5566 | 162.085 | 9.6451 | 47.5129 | 9.3515 | 166 | 1.15
Story5 | C22 | 166 | SismoY (Derivas) Max | 2.3 | 14.6726 | 14.5566 | 162.085 | 9.6451 | 231.2643 | 25.9006 | 166 | 2.3
Story5 | C22 | 166 | Suelo | 0 | -0.6821 | 0.3821 | -0.0143 | -0.0048 | -0.0126 | -0.2798 | 166 | 0
Story5 | C22 | 166 | Suelo | 1.15 | -0.6821 | 0.3821 | -0.0143 | -0.0048 | 0.0039 | -0.7192 | 166 | 1.15
Story5 | C22 | 166 | Suelo | 2.3 | -0.6821 | 0.3821 | -0.0143 | -0.0048 | 0.0204 | -1.1587 | 166 | 2.3
Story5 | C22 | 166 | (0) CM | 0 | -237.079 | -81.7764 | 5.6975 | -0.0998 | 5.4693 | -77.1006 | 166 | 0
Story5 | C22 | 166 | (0) CM | 1.15 | -228.247 | -81.7764 | 5.6975 | -0.0998 | -1.0828 | 16.9424 | 166 | 1.15
Story5 | C22 | 166 | (0) CM | 2.3 | -219.415 | -81.7764 | 5.6975 | -0.0998 | -7.635 | 110.9853 | 166 | 2.3
Story5 | C22 | 166 | (0) CV | 0 | -58.2056 | -16.1931 | 1.7886 | -0.0175 | 1.875 | -19.5835 | 166 | 0
Story5 | C22 | 166 | (0) CV | 1.15 | -58.2056 | -16.1931 | 1.7886 | -0.0175 | -0.1819 | -0.9614 | 166 | 1.15
Story5 | C22 | 166 | (0) CV | 2.3 | -58.2056 | -16.1931 | 1.7886 | -0.0175 | -2.2388 | 17.6607 | 166 | 2.3
Story5 | C22 | 166 | (0) 1.2CM+1.0CV | 0 | -342.7003 | -114.3248 | 8.6257 | -0.1372 | 8.4382 | -112.1041 | 166 | 0
Story5 | C22 | 166 | (0) 1.2CM+1.0CV | 1.15 | -332.1019 | -114.3248 | 8.6257 | -0.1372 | -1.4813 | 19.3694 | 166 | 1.15
Story5 | C22 | 166 | (0) 1.2CM+1.0CV | 2.3 | -321.5035 | -114.3248 | 8.6257 | -0.1372 | -11.4008 | 150.843 | 166 | 2.3
Story5 | C22 | 166 | (0) OrtX (e=0.00) Max | 0 | 232.1185 | 194.8804 | 69.2834 | 8.2359 | 64.7421 | 126.0666 | 166 | 0
Story5 | C22 | 166 | (0) OrtX (e=0.00) Max | 1.15 | 232.1185 | 194.8804 | 69.2834 | 8.2359 | 16.3435 | 104.1184 | 166 | 1.15
Story5 | C22 | 166 | (0) OrtX (e=0.00) Max | 2.3 | 232.1185 | 194.8804 | 69.2834 | 8.2359 | 95.1407 | 325.9506 | 166 | 2.3
Story5 | C22 | 166 | (0) OrtX (e=0.00) Min | 0 | -232.1185 | -194.8804 | -69.2834 | -8.2359 | -64.7421 | -126.0666 | 166 | 0
Story5 | C22 | 166 | (0) OrtX (e=0.00) Min | 1.15 | -232.1185 | -194.8804 | -69.2834 | -8.2359 | -16.3435 | -104.1184 | 166 | 1.15
Story5 | C22 | 166 | (0) OrtX (e=0.00) Min | 2.3 | -232.1185 | -194.8804 | -69.2834 | -8.2359 | -95.1407 | -325.9506 | 166 | 2.3
Story5 | C22 | 166 | (0) OrtY (e=0.00) Max | 0 | 82.9876 | 71.7106 | 168.2824 | 11.2479 | 149.7784 | 45.1297 | 166 | 0
Story5 | C22 | 166 | (0) OrtY (e=0.00) Max | 1.15 | 82.9876 | 71.7106 | 168.2824 | 11.2479 | 48.1398 | 39.7454 | 166 | 1.15
Story5 | C22 | 166 | (0) OrtY (e=0.00) Max | 2.3 | 82.9876 | 71.7106 | 168.2824 | 11.2479 | 238.9927 | 121.3547 | 166 | 2.3
Story5 | C22 | 166 | (0) OrtY (e=0.00) Min | 0 | -82.9876 | -71.7106 | -168.2824 | -11.2479 | -149.7784 | -45.1297 | 166 | 0
Story5 | C22 | 166 | (0) OrtY (e=0.00) Min | 1.15 | -82.9876 | -71.7106 | -168.2824 | -11.2479 | -48.1398 | -39.7454 | 166 | 1.15
Story5 | C22 | 166 | (0) OrtY (e=0.00) Min | 2.3 | -82.9876 | -71.7106 | -168.2824 | -11.2479 | -238.9927 | -121.3547 | 166 | 2.3
Story5 | C22 | 166 | (0) 1CM + 0.25CV | 0 | -251.6304 | -85.8247 | 6.1447 | -0.1041 | 5.9381 | -81.9964 | 166 | 0
Story5 | C22 | 166 | (0) 1CM + 0.25CV | 1.15 | -242.7984 | -85.8247 | 6.1447 | -0.1041 | -1.1283 | 16.702 | 166 | 1.15
Story5 | C22 | 166 | (0) 1CM + 0.25CV | 2.3 | -233.9664 | -85.8247 | 6.1447 | -0.1041 | -8.1947 | 115.4004 | 166 | 2.3
Story5 | C22 | 166 | (0) OrtX (e=0.05) Max | 0 | 244.4412 | 204.4805 | 89.4674 | 14.4321 | 86.4575 | 130.3683 | 166 | 0
Story5 | C22 | 166 | (0) OrtX (e=0.05) Max | 1.15 | 244.4412 | 204.4805 | 89.4674 | 14.4321 | 17.8397 | 110.8569 | 166 | 1.15
Story5 | C22 | 166 | (0) OrtX (e=0.05) Max | 2.3 | 244.4412 | 204.4805 | 89.4674 | 14.4321 | 119.8485 | 343.7293 | 166 | 2.3
Story5 | C22 | 166 | (0) OrtX (e=0.05) Min | 0 | -244.4412 | -204.4805 | -89.4674 | -14.4321 | -86.4575 | -130.3683 | 166 | 0
Story5 | C22 | 166 | (0) OrtX (e=0.05) Min | 1.15 | -244.4412 | -204.4805 | -89.4674 | -14.4321 | -17.8397 | -110.8569 | 166 | 1.15
Story5 | C22 | 166 | (0) OrtX (e=0.05) Min | 2.3 | -244.4412 | -204.4805 | -89.4674 | -14.4321 | -119.8485 | -343.7293 | 166 | 2.3
Story5 | C22 | 166 | (0) OrtY (e=0.05) Max | 0 | 93.2719 | 79.6719 | 185.1367 | 16.4292 | 167.8865 | 48.5765 | 166 | 0
Story5 | C22 | 166 | (0) OrtY (e=0.05) Max | 1.15 | 93.2719 | 79.6719 | 185.1367 | 16.4292 | 49.4142 | 45.4541 | 166 | 1.15
Story5 | C22 | 166 | (0) OrtY (e=0.05) Max | 2.3 | 93.2719 | 79.6719 | 185.1367 | 16.4292 | 259.6496 | 136.2189 | 166 | 2.3
Story5 | C22 | 166 | (0) OrtY (e=0.05) Min | 0 | -93.2719 | -79.6719 | -185.1367 | -16.4292 | -167.8865 | -48.5765 | 166 | 0
Story5 | C22 | 166 | (0) OrtY (e=0.05) Min | 1.15 | -93.2719 | -79.6719 | -185.1367 | -16.4292 | -49.4142 | -45.4541 | 166 | 1.15
Story5 | C22 | 166 | (0) OrtY (e=0.05) Min | 2.3 | -93.2719 | -79.6719 | -185.1367 | -16.4292 | -259.6496 | -136.2189 | 166 | 2.3
Story5 | C22 | 166 | (01_d) CM+H | 0 | -237.7611 | -81.3943 | 5.6832 | -0.1046 | 5.4568 | -77.3804 | 166 | 0
Story5 | C22 | 166 | (01_d) CM+H | 1.15 | -228.9291 | -81.3943 | 5.6832 | -0.1046 | -1.0789 | 16.2231 | 166 | 1.15
Story5 | C22 | 166 | (01_d) CM+H | 2.3 | -220.0971 | -81.3943 | 5.6832 | -0.1046 | -7.6146 | 109.8266 | 166 | 2.3
Story5 | C22 | 166 | (02_d) CM+H+0.75CV | 0 | -281.4153 | -93.5392 | 7.0247 | -0.1177 | 6.863 | -92.068 | 166 | 0
Story5 | C22 | 166 | (02_d) CM+H+0.75CV | 1.15 | -272.5833 | -93.5392 | 7.0247 | -0.1177 | -1.2154 | 15.5021 | 166 | 1.15
Story5 | C22 | 166 | (02_d) CM+H+0.75CV | 2.3 | -263.7513 | -93.5392 | 7.0247 | -0.1177 | -9.2937 | 123.0721 | 166 | 2.3
Story5 | C22 | 166 | (0) OrtX (R=5.0) Max | 0 | 48.8882 | 40.8961 | 17.8935 | 2.8864 | 17.2915 | 26.0737 | 166 | 0
Story5 | C22 | 166 | (0) OrtX (R=5.0) Max | 1.15 | 48.8882 | 40.8961 | 17.8935 | 2.8864 | 3.5679 | 22.1714 | 166 | 1.15
Story5 | C22 | 166 | (0) OrtX (R=5.0) Max | 2.3 | 48.8882 | 40.8961 | 17.8935 | 2.8864 | 23.9697 | 68.7459 | 166 | 2.3
Story5 | C22 | 166 | (0) OrtX (R=5.0) Min | 0 | -48.8882 | -40.8961 | -17.8935 | -2.8864 | -17.2915 | -26.0737 | 166 | 0
Story5 | C22 | 166 | (0) OrtX (R=5.0) Min | 1.15 | -48.8882 | -40.8961 | -17.8935 | -2.8864 | -3.5679 | -22.1714 | 166 | 1.15
Story5 | C22 | 166 | (0) OrtX (R=5.0) Min | 2.3 | -48.8882 | -40.8961 | -17.8935 | -2.8864 | -23.9697 | -68.7459 | 166 | 2.3
Story5 | C22 | 166 | (0) OrtY (R=5.0) Max | 0 | 18.6544 | 15.9344 | 37.0273 | 3.2858 | 33.5773 | 9.7153 | 166 | 0
Story5 | C22 | 166 | (0) OrtY (R=5.0) Max | 1.15 | 18.6544 | 15.9344 | 37.0273 | 3.2858 | 9.8828 | 9.0908 | 166 | 1.15
Story5 | C22 | 166 | (0) OrtY (R=5.0) Max | 2.3 | 18.6544 | 15.9344 | 37.0273 | 3.2858 | 51.9299 | 27.2438 | 166 | 2.3
Story5 | C22 | 166 | (0) OrtY (R=5.0) Min | 0 | -18.6544 | -15.9344 | -37.0273 | -3.2858 | -33.5773 | -9.7153 | 166 | 0
Story5 | C22 | 166 | (0) OrtY (R=5.0) Min | 1.15 | -18.6544 | -15.9344 | -37.0273 | -3.2858 | -9.8828 | -9.0908 | 166 | 1.15
Story5 | C22 | 166 | (0) OrtY (R=5.0) Min | 2.3 | -18.6544 | -15.9344 | -37.0273 | -3.2858 | -51.9299 | -27.2438 | 166 | 2.3
Story5 | C22 | 166 | (03_d) CM+H+0.70OrtX (R=5.0) Max | 0 | -203.5393 | -52.7671 | 18.2086 | 1.9159 | 17.5608 | -59.1288 | 166 | 0
Story5 | C22 | 166 | (03_d) CM+H+0.70OrtX (R=5.0) Max | 1.15 | -194.7073 | -52.7671 | 18.2086 | 1.9159 | 1.4186 | 31.7431 | 166 | 1.15
Story5 | C22 | 166 | (03_d) CM+H+0.70OrtX (R=5.0) Max | 2.3 | -185.8753 | -52.7671 | 18.2086 | 1.9159 | 9.1642 | 157.9487 | 166 | 2.3
Story5 | C22 | 166 | (03_d) CM+H+0.70OrtX (R=5.0) Min | 0 | -271.9829 | -110.0216 | -6.8422 | -2.125 | -6.6473 | -95.6319 | 166 | 0
Story5 | C22 | 166 | (03_d) CM+H+0.70OrtX (R=5.0) Min | 1.15 | -263.1509 | -110.0216 | -6.8422 | -2.125 | -3.5765 | 0.7032 | 166 | 1.15
Story5 | C22 | 166 | (03_d) CM+H+0.70OrtX (R=5.0) Min | 2.3 | -254.3189 | -110.0216 | -6.8422 | -2.125 | -24.3934 | 61.7045 | 166 | 2.3
Story5 | C22 | 166 | (04_d) CM+H+0.70OrtY (R=5.0) Max | 0 | -224.703 | -70.2403 | 31.6023 | 2.1955 | 28.9609 | -70.5797 | 166 | 0
Story5 | C22 | 166 | (04_d) CM+H+0.70OrtY (R=5.0) Max | 1.15 | -215.871 | -70.2403 | 31.6023 | 2.1955 | 5.8391 | 22.5867 | 166 | 1.15
Story5 | C22 | 166 | (04_d) CM+H+0.70OrtY (R=5.0) Max | 2.3 | -207.039 | -70.2403 | 31.6023 | 2.1955 | 28.7363 | 128.8973 | 166 | 2.3
Story5 | C22 | 166 | (04_d) CM+H+0.70OrtY (R=5.0) Min | 0 | -250.8191 | -92.5484 | -20.2359 | -2.4046 | -18.0474 | -84.1811 | 166 | 0
Story5 | C22 | 166 | (04_d) CM+H+0.70OrtY (R=5.0) Min | 1.15 | -241.9871 | -92.5484 | -20.2359 | -2.4046 | -7.9969 | 9.8595 | 166 | 1.15
Story5 | C22 | 166 | (04_d) CM+H+0.70OrtY (R=5.0) Min | 2.3 | -233.1551 | -92.5484 | -20.2359 | -2.4046 | -43.9656 | 90.756 | 166 | 2.3
Story5 | C22 | 166 | (05_d) CM+H+0.525OrtX (R=5.0)+0.75CV Max | 0 | -255.749 | -72.0687 | 16.4187 | 1.3977 | 15.941 | -78.3793 | 166 | 0
Story5 | C22 | 166 | (05_d) CM+H+0.525OrtX (R=5.0)+0.75CV Max | 1.15 | -246.917 | -72.0687 | 16.4187 | 1.3977 | 0.6578 | 27.1421 | 166 | 1.15
Story5 | C22 | 166 | (05_d) CM+H+0.525OrtX (R=5.0)+0.75CV Max | 2.3 | -238.085 | -72.0687 | 16.4187 | 1.3977 | 3.2904 | 159.1637 | 166 | 2.3
Story5 | C22 | 166 | (05_d) CM+H+0.525OrtX (R=5.0)+0.75CV Min | 0 | -307.0816 | -115.0096 | -2.3694 | -1.633 | -2.215 | -105.7566 | 166 | 0
Story5 | C22 | 166 | (05_d) CM+H+0.525OrtX (R=5.0)+0.75CV Min | 1.15 | -298.2496 | -115.0096 | -2.3694 | -1.633 | -3.0885 | 3.8621 | 166 | 1.15
Story5 | C22 | 166 | (05_d) CM+H+0.525OrtX (R=5.0)+0.75CV Min | 2.3 | -289.4176 | -115.0096 | -2.3694 | -1.633 | -21.8778 | 86.9806 | 166 | 2.3
Story5 | C22 | 166 | (06_d) CM+H+0.525OrtY (R=5.0)+0.75CV Max | 0 | -271.6217 | -85.1736 | 26.464 | 1.6074 | 24.4911 | -86.9674 | 166 | 0
Story5 | C22 | 166 | (06_d) CM+H+0.525OrtY (R=5.0)+0.75CV Max | 1.15 | -262.7897 | -85.1736 | 26.464 | 1.6074 | 3.9731 | 20.2748 | 166 | 1.15
Story5 | C22 | 166 | (06_d) CM+H+0.525OrtY (R=5.0)+0.75CV Max | 2.3 | -253.9577 | -85.1736 | 26.464 | 1.6074 | 17.9695 | 137.3751 | 166 | 2.3
Story5 | C22 | 166 | (06_d) CM+H+0.525OrtY (R=5.0)+0.75CV Min | 0 | -291.2088 | -101.9047 | -12.4147 | -1.8427 | -10.7651 | -97.1685 | 166 | 0
Story5 | C22 | 166 | (06_d) CM+H+0.525OrtY (R=5.0)+0.75CV Min | 1.15 | -282.3768 | -101.9047 | -12.4147 | -1.8427 | -6.4039 | 10.7294 | 166 | 1.15
Story5 | C22 | 166 | (06_d) CM+H+0.525OrtY (R=5.0)+0.75CV Min | 2.3 | -273.5448 | -101.9047 | -12.4147 | -1.8427 | -36.5569 | 108.7691 | 166 | 2.3
Story5 | C22 | 166 | (07_d) 0.6CM+H | 0 | -142.9295 | -48.6838 | 3.4042 | -0.0646 | 3.269 | -46.5401 | 166 | 0
Story5 | C22 | 166 | (07_d) 0.6CM+H | 1.15 | -137.6303 | -48.6838 | 3.4042 | -0.0646 | -0.6458 | 9.4462 | 166 | 1.15
Story5 | C22 | 166 | (07_d) 0.6CM+H | 2.3 | -132.3311 | -48.6838 | 3.4042 | -0.0646 | -4.5606 | 65.4325 | 166 | 2.3
Story5 | C22 | 166 | (08_d) 0.6CM+0.70OrtX (R=5.0)+H Max | 0 | -108.7077 | -20.0565 | 15.9296 | 1.9559 | 15.3731 | -28.2886 | 166 | 0
Story5 | C22 | 166 | (08_d) 0.6CM+0.70OrtX (R=5.0)+H Max | 1.15 | -103.4085 | -20.0565 | 15.9296 | 1.9559 | 1.8518 | 24.9661 | 166 | 1.15
Story5 | C22 | 166 | (08_d) 0.6CM+0.70OrtX (R=5.0)+H Max | 2.3 | -98.1093 | -20.0565 | 15.9296 | 1.9559 | 12.2182 | 113.5546 | 166 | 2.3
Story5 | C22 | 166 | (08_d) 0.6CM+0.70OrtX (R=5.0)+H Min | 0 | -177.1513 | -77.311 | -9.1212 | -2.0851 | -8.835 | -64.7917 | 166 | 0
Story5 | C22 | 166 | (08_d) 0.6CM+0.70OrtX (R=5.0)+H Min | 1.15 | -171.8521 | -77.311 | -9.1212 | -2.0851 | -3.1434 | -6.0738 | 166 | 1.15
Story5 | C22 | 166 | (08_d) 0.6CM+0.70OrtX (R=5.0)+H Min | 2.3 | -166.5529 | -77.311 | -9.1212 | -2.0851 | -21.3394 | 17.3104 | 166 | 2.3
Story5 | C22 | 166 | (09_d) 0.6CM+0.70OrtY (R=5.0)+H Max | 0 | -129.8714 | -37.5297 | 29.3233 | 2.2354 | 26.7731 | -39.7394 | 166 | 0
Story5 | C22 | 166 | (09_d) 0.6CM+0.70OrtY (R=5.0)+H Max | 1.15 | -124.5722 | -37.5297 | 29.3233 | 2.2354 | 6.2722 | 15.8098 | 166 | 1.15
Story5 | C22 | 166 | (09_d) 0.6CM+0.70OrtY (R=5.0)+H Max | 2.3 | -119.273 | -37.5297 | 29.3233 | 2.2354 | 31.7903 | 84.5032 | 166 | 2.3
Story5 | C22 | 166 | (09_d) 0.6CM+0.70OrtY (R=5.0)+H Min | 0 | -155.9876 | -59.8378 | -22.515 | -2.3647 | -20.2351 | -53.3409 | 166 | 0
Story5 | C22 | 166 | (09_d) 0.6CM+0.70OrtY (R=5.0)+H Min | 1.15 | -150.6884 | -59.8378 | -22.515 | -2.3647 | -7.5638 | 3.0826 | 166 | 1.15
Story5 | C22 | 166 | (09_d) 0.6CM+0.70OrtY (R=5.0)+H Min | 2.3 | -145.3892 | -59.8378 | -22.515 | -2.3647 | -40.9116 | 46.3619 | 166 | 2.3
Story5 | C22 | 166 | (20_d) 1.4CM+1.6H | 0 | -333.0019 | -113.8757 | 7.9536 | -0.1473 | 7.6369 | -108.3885 | 166 | 0
Story5 | C22 | 166 | (20_d) 1.4CM+1.6H | 1.15 | -320.6371 | -113.8757 | 7.9536 | -0.1473 | -1.5097 | 22.5685 | 166 | 1.15
Story5 | C22 | 166 | (20_d) 1.4CM+1.6H | 2.3 | -308.2723 | -113.8757 | 7.9536 | -0.1473 | -10.6564 | 153.5255 | 166 | 2.3
Story5 | C22 | 166 | (21_d) 1.2CM+1.6CV+1.6H | 0 | -378.7151 | -123.4293 | 9.6759 | -0.1554 | 9.5431 | -124.3019 | 166 | 0
Story5 | C22 | 166 | (21_d) 1.2CM+1.6CV+1.6H | 1.15 | -368.1167 | -123.4293 | 9.6759 | -0.1554 | -1.5842 | 17.6418 | 166 | 1.15
Story5 | C22 | 166 | (21_d) 1.2CM+1.6CV+1.6H | 2.3 | -357.5183 | -123.4293 | 9.6759 | -0.1554 | -12.7115 | 159.5856 | 166 | 2.3
Story5 | C22 | 166 | (22_d) 1.2CM+1.0CV+1.6H | 0 | -343.7917 | -113.7135 | 8.6027 | -0.1449 | 8.4181 | -112.5518 | 166 | 0
Story5 | C22 | 166 | (22_d) 1.2CM+1.0CV+1.6H | 1.15 | -333.1933 | -113.7135 | 8.6027 | -0.1449 | -1.4751 | 18.2187 | 166 | 1.15
Story5 | C22 | 166 | (22_d) 1.2CM+1.0CV+1.6H | 2.3 | -322.5949 | -113.7135 | 8.6027 | -0.1449 | -11.3682 | 148.9892 | 166 | 2.3
Story5 | C22 | 166 | (23_d) 1.2CM+1.0OrtX (R=5.0)+1.0CV Max | 0 | -293.8121 | -73.4287 | 26.5192 | 2.7492 | 25.7297 | -86.0305 | 166 | 0
Story5 | C22 | 166 | (23_d) 1.2CM+1.0OrtX (R=5.0)+1.0CV Max | 1.15 | -283.2137 | -73.4287 | 26.5192 | 2.7492 | 2.0866 | 41.5408 | 166 | 1.15
Story5 | C22 | 166 | (23_d) 1.2CM+1.0OrtX (R=5.0)+1.0CV Max | 2.3 | -272.6153 | -73.4287 | 26.5192 | 2.7492 | 12.5689 | 219.5889 | 166 | 2.3
Story5 | C22 | 166 | (23_d) 1.2CM+1.0OrtX (R=5.0)+1.0CV Min | 0 | -391.5886 | -155.2209 | -9.2678 | -3.0236 | -8.8533 | -138.1778 | 166 | 0
Story5 | C22 | 166 | (23_d) 1.2CM+1.0OrtX (R=5.0)+1.0CV Min | 1.15 | -380.9902 | -155.2209 | -9.2678 | -3.0236 | -5.0493 | -2.8019 | 166 | 1.15
Story5 | C22 | 166 | (23_d) 1.2CM+1.0OrtX (R=5.0)+1.0CV Min | 2.3 | -370.3918 | -155.2209 | -9.2678 | -3.0236 | -35.3705 | 82.0972 | 166 | 2.3
Story5 | C22 | 166 | (24_d) 1.2CM+1.0OrtY (R=5.0)+1.0CV Max | 0 | -324.046 | -98.3905 | 45.653 | 3.1486 | 42.0155 | -102.3888 | 166 | 0
Story5 | C22 | 166 | (24_d) 1.2CM+1.0OrtY (R=5.0)+1.0CV Max | 1.15 | -313.4476 | -98.3905 | 45.653 | 3.1486 | 8.4015 | 28.4603 | 166 | 1.15
Story5 | C22 | 166 | (24_d) 1.2CM+1.0OrtY (R=5.0)+1.0CV Max | 2.3 | -302.8492 | -98.3905 | 45.653 | 3.1486 | 40.5291 | 178.0868 | 166 | 2.3
Story5 | C22 | 166 | (24_d) 1.2CM+1.0OrtY (R=5.0)+1.0CV Min | 0 | -361.3547 | -130.2592 | -28.4017 | -3.4231 | -25.1391 | -121.8194 | 166 | 0
Story5 | C22 | 166 | (24_d) 1.2CM+1.0OrtY (R=5.0)+1.0CV Min | 1.15 | -350.7563 | -130.2592 | -28.4017 | -3.4231 | -11.3642 | 10.2786 | 166 | 1.15
Story5 | C22 | 166 | (24_d) 1.2CM+1.0OrtY (R=5.0)+1.0CV Min | 2.3 | -340.1579 | -130.2592 | -28.4017 | -3.4231 | -63.3308 | 123.5992 | 166 | 2.3
Story5 | C22 | 166 | (25_d) 0.9CM+1.6H | 0 | -214.4625 | -72.9874 | 5.1048 | -0.0974 | 4.9023 | -69.8382 | 166 | 0
Story5 | C22 | 166 | (25_d) 0.9CM+1.6H | 1.15 | -206.5137 | -72.9874 | 5.1048 | -0.0974 | -0.9683 | 14.0973 | 166 | 1.15
Story5 | C22 | 166 | (25_d) 0.9CM+1.6H | 2.3 | -198.5649 | -72.9874 | 5.1048 | -0.0974 | -6.8389 | 98.0329 | 166 | 2.3
Story5 | C22 | 166 | (26_d) 0.9CM+1.0OrtX (R=5.0)+1.6H Max | 0 | -165.5742 | -32.0913 | 22.9983 | 2.789 | 22.1938 | -43.7645 | 166 | 0
Story5 | C22 | 166 | (26_d) 0.9CM+1.0OrtX (R=5.0)+1.6H Max | 1.15 | -157.6254 | -32.0913 | 22.9983 | 2.789 | 2.5996 | 36.2687 | 166 | 1.15
Story5 | C22 | 166 | (26_d) 0.9CM+1.0OrtX (R=5.0)+1.6H Max | 2.3 | -149.6766 | -32.0913 | 22.9983 | 2.789 | 17.1308 | 166.7788 | 166 | 2.3
Story5 | C22 | 166 | (26_d) 0.9CM+1.0OrtX (R=5.0)+1.6H Min | 0 | -263.3507 | -113.8835 | -12.7886 | -2.9839 | -12.3892 | -95.9119 | 166 | 0
Story5 | C22 | 166 | (26_d) 0.9CM+1.0OrtX (R=5.0)+1.6H Min | 1.15 | -255.4019 | -113.8835 | -12.7886 | -2.9839 | -4.5362 | -8.074 | 166 | 1.15
Story5 | C22 | 166 | (26_d) 0.9CM+1.0OrtX (R=5.0)+1.6H Min | 2.3 | -247.4531 | -113.8835 | -12.7886 | -2.9839 | -30.8086 | 29.287 | 166 | 2.3
Story5 | C22 | 166 | (27_d) 0.9CM+1.0OrtY (R=5.0)+1.6H Max | 0 | -195.8081 | -57.053 | 42.1322 | 3.1884 | 38.4796 | -60.1229 | 166 | 0
Story5 | C22 | 166 | (27_d) 0.9CM+1.0OrtY (R=5.0)+1.6H Max | 1.15 | -187.8593 | -57.053 | 42.1322 | 3.1884 | 8.9145 | 23.1882 | 166 | 1.15
Story5 | C22 | 166 | (27_d) 0.9CM+1.0OrtY (R=5.0)+1.6H Max | 2.3 | -179.9105 | -57.053 | 42.1322 | 3.1884 | 45.0911 | 125.2767 | 166 | 2.3
Story5 | C22 | 166 | (27_d) 0.9CM+1.0OrtY (R=5.0)+1.6H Min | 0 | -233.1168 | -88.9218 | -31.9225 | -3.3833 | -28.675 | -79.5535 | 166 | 0
Story5 | C22 | 166 | (27_d) 0.9CM+1.0OrtY (R=5.0)+1.6H Min | 1.15 | -225.168 | -88.9218 | -31.9225 | -3.3833 | -10.8511 | 5.0065 | 166 | 1.15
Story5 | C22 | 166 | (27_d) 0.9CM+1.0OrtY (R=5.0)+1.6H Min | 2.3 | -217.2192 | -88.9218 | -31.9225 | -3.3833 | -58.7688 | 70.7891 | 166 | 2.3
Story5 | C22 | 166 | (50_d) EnvolventeFlexión Max | 0 | -165.5742 | -32.0913 | 45.653 | 3.1884 | 42.0155 | -43.7645 | 166 | 0
Story5 | C22 | 166 | (50_d) EnvolventeFlexión Max | 1.15 | -157.6254 | -32.0913 | 45.653 | 3.1884 | 8.9145 | 41.5408 | 166 | 1.15
Story5 | C22 | 166 | (50_d) EnvolventeFlexión Max | 2.3 | -149.6766 | -32.0913 | 45.653 | 3.1884 | 45.0911 | 219.5889 | 166 | 2.3
Story5 | C22 | 166 | (50_d) EnvolventeFlexión Min | 0 | -391.5886 | -155.2209 | -31.9225 | -3.4231 | -28.675 | -138.1778 | 166 | 0
Story5 | C22 | 166 | (50_d) EnvolventeFlexión Min | 1.15 | -380.9902 | -155.2209 | -31.9225 | -3.4231 | -11.3642 | -8.074 | 166 | 1.15
Story5 | C22 | 166 | (50_d) EnvolventeFlexión Min | 2.3 | -370.3918 | -155.2209 | -31.9225 | -3.4231 | -63.3308 | 29.287 | 166 | 2.3
Story5 | C22 | 166 | (33_d) 1.2CM+2.0OrtX (R=5.0)+1.0CV Max | 0 | -244.9238 | -32.5326 | 44.4126 | 5.6356 | 43.0212 | -59.9568 | 166 | 0
Story5 | C22 | 166 | (33_d) 1.2CM+2.0OrtX (R=5.0)+1.0CV Max | 1.15 | -234.3254 | -32.5326 | 44.4126 | 5.6356 | 5.6546 | 63.7122 | 166 | 1.15
Story5 | C22 | 166 | (33_d) 1.2CM+2.0OrtX (R=5.0)+1.0CV Max | 2.3 | -223.727 | -32.5326 | 44.4126 | 5.6356 | 36.5386 | 288.3347 | 166 | 2.3
Story5 | C22 | 166 | (33_d) 1.2CM+2.0OrtX (R=5.0)+1.0CV Min | 0 | -440.4768 | -196.117 | -27.1613 | -5.9101 | -26.1448 | -164.2514 | 166 | 0
Story5 | C22 | 166 | (33_d) 1.2CM+2.0OrtX (R=5.0)+1.0CV Min | 1.15 | -429.8784 | -196.117 | -27.1613 | -5.9101 | -8.6172 | -24.9733 | 166 | 1.15
Story5 | C22 | 166 | (33_d) 1.2CM+2.0OrtX (R=5.0)+1.0CV Min | 2.3 | -419.28 | -196.117 | -27.1613 | -5.9101 | -59.3402 | 13.3513 | 166 | 2.3
Story5 | C22 | 166 | (34_d) 1.2CM+2.0OrtY (R=5.0)+1.0CV Max | 0 | -305.3916 | -82.4561 | 82.6804 | 6.4344 | 75.5928 | -92.6735 | 166 | 0
Story5 | C22 | 166 | (34_d) 1.2CM+2.0OrtY (R=5.0)+1.0CV Max | 1.15 | -294.7932 | -82.4561 | 82.6804 | 6.4344 | 18.2844 | 37.5511 | 166 | 1.15
Story5 | C22 | 166 | (34_d) 1.2CM+2.0OrtY (R=5.0)+1.0CV Max | 2.3 | -284.1948 | -82.4561 | 82.6804 | 6.4344 | 92.459 | 205.3306 | 166 | 2.3
Story5 | C22 | 166 | (34_d) 1.2CM+2.0OrtY (R=5.0)+1.0CV Min | 0 | -380.0091 | -146.1936 | -65.429 | -6.7089 | -58.7164 | -131.5347 | 166 | 0
Story5 | C22 | 166 | (34_d) 1.2CM+2.0OrtY (R=5.0)+1.0CV Min | 1.15 | -369.4107 | -146.1936 | -65.429 | -6.7089 | -21.247 | 1.1878 | 166 | 1.15
Story5 | C22 | 166 | (34_d) 1.2CM+2.0OrtY (R=5.0)+1.0CV Min | 2.3 | -358.8123 | -146.1936 | -65.429 | -6.7089 | -115.2607 | 96.3554 | 166 | 2.3
Story5 | C22 | 166 | (36_d) 0.9CM+2.0OrtX (R=5.0)+1.6H Max | 0 | -116.686 | 8.8048 | 40.8918 | 5.6754 | 39.4853 | -17.6909 | 166 | 0
Story5 | C22 | 166 | (36_d) 0.9CM+2.0OrtX (R=5.0)+1.6H Max | 1.15 | -108.7372 | 8.8048 | 40.8918 | 5.6754 | 6.1676 | 58.4401 | 166 | 1.15
Story5 | C22 | 166 | (36_d) 0.9CM+2.0OrtX (R=5.0)+1.6H Max | 2.3 | -100.7884 | 8.8048 | 40.8918 | 5.6754 | 41.1005 | 235.5246 | 166 | 2.3
Story5 | C22 | 166 | (36_d) 0.9CM+2.0OrtX (R=5.0)+1.6H Min | 0 | -312.239 | -154.7796 | -30.6821 | -5.8703 | -29.6807 | -121.9855 | 166 | 0
Story5 | C22 | 166 | (36_d) 0.9CM+2.0OrtX (R=5.0)+1.6H Min | 1.15 | -304.2902 | -154.7796 | -30.6821 | -5.8703 | -8.1042 | -30.2454 | 166 | 1.15
Story5 | C22 | 166 | (36_d) 0.9CM+2.0OrtX (R=5.0)+1.6H Min | 2.3 | -296.3414 | -154.7796 | -30.6821 | -5.8703 | -54.7783 | -39.4588 | 166 | 2.3
Story5 | C22 | 166 | (37_d) 0.9CM+2.0OrtY (R=5.0)+1.6H Max | 0 | -177.1537 | -41.1187 | 79.1595 | 6.4742 | 72.0569 | -50.4076 | 166 | 0
Story5 | C22 | 166 | (37_d) 0.9CM+2.0OrtY (R=5.0)+1.6H Max | 1.15 | -169.2049 | -41.1187 | 79.1595 | 6.4742 | 18.7974 | 32.279 | 166 | 1.15
Story5 | C22 | 166 | (37_d) 0.9CM+2.0OrtY (R=5.0)+1.6H Max | 2.3 | -161.2561 | -41.1187 | 79.1595 | 6.4742 | 97.021 | 152.5205 | 166 | 2.3
Story5 | C22 | 166 | (37_d) 0.9CM+2.0OrtY (R=5.0)+1.6H Min | 0 | -251.7712 | -104.8562 | -68.9498 | -6.6691 | -62.2523 | -89.2688 | 166 | 0
Story5 | C22 | 166 | (37_d) 0.9CM+2.0OrtY (R=5.0)+1.6H Min | 1.15 | -243.8224 | -104.8562 | -68.9498 | -6.6691 | -20.734 | -4.0843 | 166 | 1.15
Story5 | C22 | 166 | (37_d) 0.9CM+2.0OrtY (R=5.0)+1.6H Min | 2.3 | -235.8736 | -104.8562 | -68.9498 | -6.6691 | -110.6987 | 43.5453 | 166 | 2.3
Story5 | C22 | 166 | (51_d) EnvolventeCortanteVigas Max | 0 | -116.686 | 8.8048 | 82.6804 | 6.4742 | 75.5928 | -17.6909 | 166 | 0
Story5 | C22 | 166 | (51_d) EnvolventeCortanteVigas Max | 1.15 | -108.7372 | 8.8048 | 82.6804 | 6.4742 | 18.7974 | 63.7122 | 166 | 1.15
Story5 | C22 | 166 | (51_d) EnvolventeCortanteVigas Max | 2.3 | -100.7884 | 8.8048 | 82.6804 | 6.4742 | 97.021 | 288.3347 | 166 | 2.3
Story5 | C22 | 166 | (51_d) EnvolventeCortanteVigas Min | 0 | -440.4768 | -196.117 | -68.9498 | -6.7089 | -62.2523 | -164.2514 | 166 | 0
Story5 | C22 | 166 | (51_d) EnvolventeCortanteVigas Min | 1.15 | -429.8784 | -196.117 | -68.9498 | -6.7089 | -21.247 | -30.2454 | 166 | 1.15
Story5 | C22 | 166 | (51_d) EnvolventeCortanteVigas Min | 2.3 | -419.28 | -196.117 | -68.9498 | -6.7089 | -115.2607 | -39.4588 | 166 | 2.3
Story5 | C22 | 166 | (43_d) 1.2CM+3.0OrtX (R=5.0)+1.0CV Max | 0 | -196.0356 | 8.3635 | 62.3061 | 8.522 | 60.3127 | -33.8831 | 166 | 0
Story5 | C22 | 166 | (43_d) 1.2CM+3.0OrtX (R=5.0)+1.0CV Max | 1.15 | -185.4372 | 8.3635 | 62.3061 | 8.522 | 9.2225 | 85.8836 | 166 | 1.15
Story5 | C22 | 166 | (43_d) 1.2CM+3.0OrtX (R=5.0)+1.0CV Max | 2.3 | -174.8388 | 8.3635 | 62.3061 | 8.522 | 60.5083 | 357.0806 | 166 | 2.3
Story5 | C22 | 166 | (43_d) 1.2CM+3.0OrtX (R=5.0)+1.0CV Min | 0 | -489.3651 | -237.0131 | -45.0548 | -8.7965 | -43.4363 | -190.3251 | 166 | 0
Story5 | C22 | 166 | (43_d) 1.2CM+3.0OrtX (R=5.0)+1.0CV Min | 1.15 | -478.7667 | -237.0131 | -45.0548 | -8.7965 | -12.1851 | -47.1447 | 166 | 1.15
Story5 | C22 | 166 | (43_d) 1.2CM+3.0OrtX (R=5.0)+1.0CV Min | 2.3 | -468.1683 | -237.0131 | -45.0548 | -8.7965 | -83.3099 | -55.3946 | 166 | 2.3
Story5 | C22 | 166 | (44_d) 1.2CM+3.0OrtY (R=5.0)+1.0CV Max | 0 | -286.7372 | -66.5217 | 119.7077 | 9.7203 | 109.1701 | -82.9582 | 166 | 0
Story5 | C22 | 166 | (44_d) 1.2CM+3.0OrtY (R=5.0)+1.0CV Max | 1.15 | -276.1388 | -66.5217 | 119.7077 | 9.7203 | 28.1672 | 46.6419 | 166 | 1.15
Story5 | C22 | 166 | (44_d) 1.2CM+3.0OrtY (R=5.0)+1.0CV Max | 2.3 | -265.5404 | -66.5217 | 119.7077 | 9.7203 | 144.3889 | 232.5744 | 166 | 2.3
Story5 | C22 | 166 | (44_d) 1.2CM+3.0OrtY (R=5.0)+1.0CV Min | 0 | -398.6635 | -162.128 | -102.4564 | -9.9947 | -92.2937 | -141.25 | 166 | 0
Story5 | C22 | 166 | (44_d) 1.2CM+3.0OrtY (R=5.0)+1.0CV Min | 1.15 | -388.0651 | -162.128 | -102.4564 | -9.9947 | -31.1298 | -7.903 | 166 | 1.15
Story5 | C22 | 166 | (44_d) 1.2CM+3.0OrtY (R=5.0)+1.0CV Min | 2.3 | -377.4667 | -162.128 | -102.4564 | -9.9947 | -167.1906 | 69.1117 | 166 | 2.3
Story5 | C22 | 166 | (46_d) 0.9CM+3.0OrtX (R=5.0)+1.6H Max | 0 | -67.7977 | 49.7009 | 58.7853 | 8.5618 | 56.7768 | 8.3828 | 166 | 0
Story5 | C22 | 166 | (46_d) 0.9CM+3.0OrtX (R=5.0)+1.6H Max | 1.15 | -59.8489 | 49.7009 | 58.7853 | 8.5618 | 9.7355 | 80.6115 | 166 | 1.15
Story5 | C22 | 166 | (46_d) 0.9CM+3.0OrtX (R=5.0)+1.6H Max | 2.3 | -51.9001 | 49.7009 | 58.7853 | 8.5618 | 65.0702 | 304.2705 | 166 | 2.3
Story5 | C22 | 166 | (46_d) 0.9CM+3.0OrtX (R=5.0)+1.6H Min | 0 | -361.1272 | -195.6757 | -48.5756 | -8.7567 | -46.9723 | -148.0592 | 166 | 0
Story5 | C22 | 166 | (46_d) 0.9CM+3.0OrtX (R=5.0)+1.6H Min | 1.15 | -353.1784 | -195.6757 | -48.5756 | -8.7567 | -11.6721 | -52.4168 | 166 | 1.15
Story5 | C22 | 166 | (46_d) 0.9CM+3.0OrtX (R=5.0)+1.6H Min | 2.3 | -345.2296 | -195.6757 | -48.5756 | -8.7567 | -78.748 | -108.2047 | 166 | 2.3
Story5 | C22 | 166 | (47_d) 0.9CM+3.0OrtY (R=5.0)+1.6H Max | 0 | -158.4993 | -25.1843 | 116.1869 | 9.7601 | 105.6342 | -40.6923 | 166 | 0
Story5 | C22 | 166 | (47_d) 0.9CM+3.0OrtY (R=5.0)+1.6H Max | 1.15 | -150.5505 | -25.1843 | 116.1869 | 9.7601 | 28.6802 | 41.3698 | 166 | 1.15
Story5 | C22 | 166 | (47_d) 0.9CM+3.0OrtY (R=5.0)+1.6H Max | 2.3 | -142.6017 | -25.1843 | 116.1869 | 9.7601 | 148.9509 | 179.7643 | 166 | 2.3
Story5 | C22 | 166 | (47_d) 0.9CM+3.0OrtY (R=5.0)+1.6H Min | 0 | -270.4256 | -120.7906 | -105.9772 | -9.955 | -95.8297 | -98.9841 | 166 | 0
Story5 | C22 | 166 | (47_d) 0.9CM+3.0OrtY (R=5.0)+1.6H Min | 1.15 | -262.4768 | -120.7906 | -105.9772 | -9.955 | -30.6168 | -13.1751 | 166 | 1.15
Story5 | C22 | 166 | (47_d) 0.9CM+3.0OrtY (R=5.0)+1.6H Min | 2.3 | -254.528 | -120.7906 | -105.9772 | -9.955 | -162.6287 | 16.3015 | 166 | 2.3
Story5 | C22 | 166 | (52_d) EnvolventeCortanteColumnas Max | 0 | -67.7977 | 49.7009 | 119.7077 | 9.7601 | 109.1701 | 8.3828 | 166 | 0
Story5 | C22 | 166 | (52_d) EnvolventeCortanteColumnas Max | 1.15 | -59.8489 | 49.7009 | 119.7077 | 9.7601 | 28.6802 | 85.8836 | 166 | 1.15
Story5 | C22 | 166 | (52_d) EnvolventeCortanteColumnas Max | 2.3 | -51.9001 | 49.7009 | 119.7077 | 9.7601 | 148.9509 | 357.0806 | 166 | 2.3
Story5 | C22 | 166 | (52_d) EnvolventeCortanteColumnas Min | 0 | -489.3651 | -237.0131 | -105.9772 | -9.9947 | -95.8297 | -190.3251 | 166 | 0
Story5 | C22 | 166 | (52_d) EnvolventeCortanteColumnas Min | 1.15 | -478.7667 | -237.0131 | -105.9772 | -9.9947 | -31.1298 | -52.4168 | 166 | 1.15
Story5 | C22 | 166 | (52_d) EnvolventeCortanteColumnas Min | 2.3 | -468.1683 | -237.0131 | -105.9772 | -9.9947 | -167.1906 | -108.2047 | 166 | 2.3
Story5 | C23 | 167 | PesoPropio | 0 | -160.4058 | -38.9745 | 3.1438 | -0.0696 | 4.221 | -41.4251 | 167 | 0
Story5 | C23 | 167 | PesoPropio | 1.15 | -151.5738 | -38.9745 | 3.1438 | -0.0696 | 0.6057 | 3.3955 | 167 | 1.15
Story5 | C23 | 167 | PesoPropio | 2.3 | -142.7418 | -38.9745 | 3.1438 | -0.0696 | -3.0096 | 48.2162 | 167 | 2.3
Story5 | C23 | 167 | CargaViva | 0 | -57.8161 | -15.5529 | 1.214 | -0.0175 | 1.6436 | -18.8397 | 167 | 0
Story5 | C23 | 167 | CargaViva | 1.15 | -57.8161 | -15.5529 | 1.214 | -0.0175 | 0.2475 | -0.9539 | 167 | 1.15
Story5 | C23 | 167 | CargaViva | 2.3 | -57.8161 | -15.5529 | 1.214 | -0.0175 | -1.1487 | 16.932 | 167 | 2.3
Story5 | C23 | 167 | SobreImpuesta | 0 | -73.8214 | -39.5478 | -0.7666 | -0.0302 | -0.3661 | -32.3055 | 167 | 0
Story5 | C23 | 167 | SobreImpuesta | 1.15 | -73.8214 | -39.5478 | -0.7666 | -0.0302 | 0.5154 | 13.1745 | 167 | 1.15
Story5 | C23 | 167 | SobreImpuesta | 2.3 | -73.8214 | -39.5478 | -0.7666 | -0.0302 | 1.397 | 58.6544 | 167 | 2.3
Story5 | C23 | 167 | SX 1 | 0 | -248.0849 | 217.2702 | -1.5034 | -0.6818 | -1.4829 | 128.2727 | 167 | 0
Story5 | C23 | 167 | SX 1 | 1.15 | -248.0849 | 217.2702 | -1.5034 | -0.6818 | 0.2461 | -121.588 | 167 | 1.15
Story5 | C23 | 167 | SX 1 | 2.3 | -248.0849 | 217.2702 | -1.5034 | -0.6818 | 1.9751 | -371.4487 | 167 | 2.3
Story5 | C23 | 167 | SX 2 | 0 | -259.0341 | 224.6172 | -20.8117 | -6.6471 | -22.2409 | 130.3029 | 167 | 0
Story5 | C23 | 167 | SX 2 | 1.15 | -259.0341 | 224.6172 | -20.8117 | -6.6471 | 1.6926 | -128.0069 | 167 | 1.15
Story5 | C23 | 167 | SX 2 | 2.3 | -259.0341 | 224.6172 | -20.8117 | -6.6471 | 25.626 | -386.3167 | 167 | 2.3
Story5 | C23 | 167 | SX 3 | 0 | -237.1357 | 209.9232 | 17.8048 | 5.2836 | 19.2751 | 126.2425 | 167 | 0
Story5 | C23 | 167 | SX 3 | 1.15 | -237.1357 | 209.9232 | 17.8048 | 5.2836 | -1.2004 | -115.1691 | 167 | 1.15
Story5 | C23 | 167 | SX 3 | 2.3 | -237.1357 | 209.9232 | 17.8048 | 5.2836 | -21.6759 | -356.5808 | 167 | 2.3
Story5 | C23 | 167 | SY 1 | 0 | -1.8265 | 9.6664 | 226.1841 | -4.587 | 200.2863 | 7.0375 | 167 | 0
Story5 | C23 | 167 | SY 1 | 1.15 | -1.8265 | 9.6664 | 226.1841 | -4.587 | -59.8254 | -4.0789 | 167 | 1.15
Story5 | C23 | 167 | SY 1 | 2.3 | -1.8265 | 9.6664 | 226.1841 | -4.587 | -319.9372 | -15.1953 | 167 | 2.3
Story5 | C23 | 167 | SY 2 | 0 | 6.6924 | 3.913 | 241.1928 | 0.0448 | 216.44 | 5.3544 | 167 | 0
Story5 | C23 | 167 | SY 2 | 1.15 | 6.6924 | 3.913 | 241.1928 | 0.0448 | -60.9317 | 0.8545 | 167 | 1.15
Story5 | C23 | 167 | SY 2 | 2.3 | 6.6924 | 3.913 | 241.1928 | 0.0448 | -338.3035 | -3.6454 | 167 | 2.3
Story5 | C23 | 167 | SY 3 | 0 | -10.3454 | 15.4199 | 211.1754 | -9.2188 | 184.1325 | 8.7206 | 167 | 0
Story5 | C23 | 167 | SY 3 | 1.15 | -10.3454 | 15.4199 | 211.1754 | -9.2188 | -58.7192 | -9.0123 | 167 | 1.15
Story5 | C23 | 167 | SY 3 | 2.3 | -10.3454 | 15.4199 | 211.1754 | -9.2188 | -301.5709 | -26.7451 | 167 | 2.3
Story5 | C23 | 167 | Sismo X Max | 0 | 236.2265 | 191.3718 | 37.1664 | 10.4432 | 39.5768 | 119.5833 | 167 | 0
Story5 | C23 | 167 | Sismo X Max | 1.15 | 236.2265 | 191.3718 | 37.1664 | 10.4432 | 3.2683 | 106.7388 | 167 | 1.15
Story5 | C23 | 167 | Sismo X Max | 2.3 | 236.2265 | 191.3718 | 37.1664 | 10.4432 | 45.9221 | 324.5317 | 167 | 2.3
Story5 | C23 | 167 | Sismo Y Max | 0 | 23.2722 | 20.4819 | 173.8164 | 13.2962 | 155.849 | 9.7898 | 167 | 0
Story5 | C23 | 167 | Sismo Y Max | 1.15 | 23.2722 | 20.4819 | 173.8164 | 13.2962 | 48.3958 | 14.6845 | 167 | 1.15
Story5 | C23 | 167 | Sismo Y Max | 2.3 | 23.2722 | 20.4819 | 173.8164 | 13.2962 | 245.6434 | 37.9811 | 167 | 2.3
Story5 | C23 | 167 | SismoX (Derivas) Max | 0 | 226.8275 | 184.9862 | 20.6209 | 5.3424 | 21.7509 | 117.6213 | 167 | 0
Story5 | C23 | 167 | SismoX (Derivas) Max | 1.15 | 226.8275 | 184.9862 | 20.6209 | 5.3424 | 2.067 | 101.3574 | 167 | 1.15
Story5 | C23 | 167 | SismoX (Derivas) Max | 2.3 | 226.8275 | 184.9862 | 20.6209 | 5.3424 | 25.6935 | 311.8067 | 167 | 2.3
Story5 | C23 | 167 | SismoY (Derivas) Max | 0 | 16.5762 | 16.0011 | 162.0047 | 9.6451 | 143.1566 | 8.5825 | 167 | 0
Story5 | C23 | 167 | SismoY (Derivas) Max | 1.15 | 16.5762 | 16.0011 | 162.0047 | 9.6451 | 47.5048 | 10.7389 | 167 | 1.15
Story5 | C23 | 167 | SismoY (Derivas) Max | 2.3 | 16.5762 | 16.0011 | 162.0047 | 9.6451 | 231.1689 | 28.8826 | 167 | 2.3
Story5 | C23 | 167 | Suelo | 0 | -0.6926 | 0.3613 | -0.0144 | -0.0048 | -0.0131 | -0.3317 | 167 | 0
Story5 | C23 | 167 | Suelo | 1.15 | -0.6926 | 0.3613 | -0.0144 | -0.0048 | 0.0034 | -0.7472 | 167 | 1.15
Story5 | C23 | 167 | Suelo | 2.3 | -0.6926 | 0.3613 | -0.0144 | -0.0048 | 0.0199 | -1.1626 | 167 | 2.3
Story5 | C23 | 167 | (0) CM | 0 | -234.2273 | -78.5223 | 2.3772 | -0.0998 | 3.8549 | -73.7306 | 167 | 0
Story5 | C23 | 167 | (0) CM | 1.15 | -225.3953 | -78.5223 | 2.3772 | -0.0998 | 1.1211 | 16.57 | 167 | 1.15
Story5 | C23 | 167 | (0) CM | 2.3 | -216.5633 | -78.5223 | 2.3772 | -0.0998 | -1.6126 | 106.8706 | 167 | 2.3
Story5 | C23 | 167 | (0) CV | 0 | -57.8161 | -15.5529 | 1.214 | -0.0175 | 1.6436 | -18.8397 | 167 | 0
Story5 | C23 | 167 | (0) CV | 1.15 | -57.8161 | -15.5529 | 1.214 | -0.0175 | 0.2475 | -0.9539 | 167 | 1.15
Story5 | C23 | 167 | (0) CV | 2.3 | -57.8161 | -15.5529 | 1.214 | -0.0175 | -1.1487 | 16.932 | 167 | 2.3
Story5 | C23 | 167 | (0) 1.2CM+1.0CV | 0 | -338.8889 | -109.7796 | 4.0666 | -0.1372 | 6.2694 | -107.3165 | 167 | 0
Story5 | C23 | 167 | (0) 1.2CM+1.0CV | 1.15 | -328.2905 | -109.7796 | 4.0666 | -0.1372 | 1.5928 | 18.9301 | 167 | 1.15
Story5 | C23 | 167 | (0) 1.2CM+1.0CV | 2.3 | -317.6921 | -109.7796 | 4.0666 | -0.1372 | -3.0838 | 145.1767 | 167 | 2.3
Story5 | C23 | 167 | (0) OrtX (e=0.00) Max | 0 | 231.8003 | 189.7865 | 69.2223 | 8.2359 | 64.6978 | 120.196 | 167 | 0
Story5 | C23 | 167 | (0) OrtX (e=0.00) Max | 1.15 | 231.8003 | 189.7865 | 69.2223 | 8.2359 | 16.3184 | 104.579 | 167 | 1.15
Story5 | C23 | 167 | (0) OrtX (e=0.00) Max | 2.3 | 231.8003 | 189.7865 | 69.2223 | 8.2359 | 95.0442 | 320.4715 | 167 | 2.3
Story5 | C23 | 167 | (0) OrtX (e=0.00) Min | 0 | -231.8003 | -189.7865 | -69.2223 | -8.2359 | -64.6978 | -120.196 | 167 | 0
Story5 | C23 | 167 | (0) OrtX (e=0.00) Min | 1.15 | -231.8003 | -189.7865 | -69.2223 | -8.2359 | -16.3184 | -104.579 | 167 | 1.15
Story5 | C23 | 167 | (0) OrtX (e=0.00) Min | 2.3 | -231.8003 | -189.7865 | -69.2223 | -8.2359 | -95.0442 | -320.4715 | 167 | 2.3
Story5 | C23 | 167 | (0) OrtY (e=0.00) Max | 0 | 84.6245 | 71.497 | 168.191 | 11.2479 | 149.6818 | 43.8689 | 167 | 0
Story5 | C23 | 167 | (0) OrtY (e=0.00) Max | 1.15 | 84.6245 | 71.497 | 168.191 | 11.2479 | 48.1249 | 41.1461 | 167 | 1.15
Story5 | C23 | 167 | (0) OrtY (e=0.00) Max | 2.3 | 84.6245 | 71.497 | 168.191 | 11.2479 | 238.8769 | 122.4246 | 167 | 2.3
Story5 | C23 | 167 | (0) OrtY (e=0.00) Min | 0 | -84.6245 | -71.497 | -168.191 | -11.2479 | -149.6818 | -43.8689 | 167 | 0
Story5 | C23 | 167 | (0) OrtY (e=0.00) Min | 1.15 | -84.6245 | -71.497 | -168.191 | -11.2479 | -48.1249 | -41.1461 | 167 | 1.15
Story5 | C23 | 167 | (0) OrtY (e=0.00) Min | 2.3 | -84.6245 | -71.497 | -168.191 | -11.2479 | -238.8769 | -122.4246 | 167 | 2.3
Story5 | C23 | 167 | (0) 1CM + 0.25CV | 0 | -248.6813 | -82.4105 | 2.6807 | -0.1041 | 4.2658 | -78.4406 | 167 | 0
Story5 | C23 | 167 | (0) 1CM + 0.25CV | 1.15 | -239.8493 | -82.4105 | 2.6807 | -0.1041 | 1.183 | 16.3315 | 167 | 1.15
Story5 | C23 | 167 | (0) 1CM + 0.25CV | 2.3 | -231.0173 | -82.4105 | 2.6807 | -0.1041 | -1.8998 | 111.1036 | 167 | 2.3
Story5 | C23 | 167 | (0) OrtX (e=0.05) Max | 0 | 243.2081 | 197.5164 | 89.3113 | 14.4321 | 86.3315 | 122.5203 | 167 | 0
Story5 | C23 | 167 | (0) OrtX (e=0.05) Max | 1.15 | 243.2081 | 197.5164 | 89.3113 | 14.4321 | 17.7871 | 111.1442 | 167 | 1.15
Story5 | C23 | 167 | (0) OrtX (e=0.05) Max | 2.3 | 243.2081 | 197.5164 | 89.3113 | 14.4321 | 119.6151 | 335.926 | 167 | 2.3
Story5 | C23 | 167 | (0) OrtX (e=0.05) Min | 0 | -243.2081 | -197.5164 | -89.3113 | -14.4321 | -86.3315 | -122.5203 | 167 | 0
Story5 | C23 | 167 | (0) OrtX (e=0.05) Min | 1.15 | -243.2081 | -197.5164 | -89.3113 | -14.4321 | -17.7871 | -111.1442 | 167 | 1.15
Story5 | C23 | 167 | (0) OrtX (e=0.05) Min | 2.3 | -243.2081 | -197.5164 | -89.3113 | -14.4321 | -119.6151 | -335.926 | 167 | 2.3
Story5 | C23 | 167 | (0) OrtY (e=0.05) Max | 0 | 94.1402 | 77.8934 | 184.9663 | 16.4292 | 167.722 | 45.6648 | 167 | 0
Story5 | C23 | 167 | (0) OrtY (e=0.05) Max | 1.15 | 94.1402 | 77.8934 | 184.9663 | 16.4292 | 49.3763 | 46.7061 | 167 | 1.15
Story5 | C23 | 167 | (0) OrtY (e=0.05) Max | 2.3 | 94.1402 | 77.8934 | 184.9663 | 16.4292 | 259.42 | 135.3406 | 167 | 2.3
Story5 | C23 | 167 | (0) OrtY (e=0.05) Min | 0 | -94.1402 | -77.8934 | -184.9663 | -16.4292 | -167.722 | -45.6648 | 167 | 0
Story5 | C23 | 167 | (0) OrtY (e=0.05) Min | 1.15 | -94.1402 | -77.8934 | -184.9663 | -16.4292 | -49.3763 | -46.7061 | 167 | 1.15
Story5 | C23 | 167 | (0) OrtY (e=0.05) Min | 2.3 | -94.1402 | -77.8934 | -184.9663 | -16.4292 | -259.42 | -135.3406 | 167 | 2.3
Story5 | C23 | 167 | (01_d) CM+H | 0 | -234.9199 | -78.161 | 2.3628 | -0.1046 | 3.8417 | -74.0624 | 167 | 0
Story5 | C23 | 167 | (01_d) CM+H | 1.15 | -226.0879 | -78.161 | 2.3628 | -0.1046 | 1.1245 | 15.8228 | 167 | 1.15
Story5 | C23 | 167 | (01_d) CM+H | 2.3 | -217.2559 | -78.161 | 2.3628 | -0.1046 | -1.5927 | 105.708 | 167 | 2.3
Story5 | C23 | 167 | (02_d) CM+H+0.75CV | 0 | -278.282 | -89.8257 | 3.2733 | -0.1177 | 5.0744 | -88.1922 | 167 | 0
Story5 | C23 | 167 | (02_d) CM+H+0.75CV | 1.15 | -269.45 | -89.8257 | 3.2733 | -0.1177 | 1.3101 | 15.1074 | 167 | 1.15
Story5 | C23 | 167 | (02_d) CM+H+0.75CV | 2.3 | -260.618 | -89.8257 | 3.2733 | -0.1177 | -2.4542 | 118.4069 | 167 | 2.3
Story5 | C23 | 167 | (0) OrtX (R=5.0) Max | 0 | 48.6416 | 39.5033 | 17.8623 | 2.8864 | 17.2663 | 24.5041 | 167 | 0
Story5 | C23 | 167 | (0) OrtX (R=5.0) Max | 1.15 | 48.6416 | 39.5033 | 17.8623 | 2.8864 | 3.5574 | 22.2288 | 167 | 1.15
Story5 | C23 | 167 | (0) OrtX (R=5.0) Max | 2.3 | 48.6416 | 39.5033 | 17.8623 | 2.8864 | 23.923 | 67.1852 | 167 | 2.3
Story5 | C23 | 167 | (0) OrtX (R=5.0) Min | 0 | -48.6416 | -39.5033 | -17.8623 | -2.8864 | -17.2663 | -24.5041 | 167 | 0
Story5 | C23 | 167 | (0) OrtX (R=5.0) Min | 1.15 | -48.6416 | -39.5033 | -17.8623 | -2.8864 | -3.5574 | -22.2288 | 167 | 1.15
Story5 | C23 | 167 | (0) OrtX (R=5.0) Min | 2.3 | -48.6416 | -39.5033 | -17.8623 | -2.8864 | -23.923 | -67.1852 | 167 | 2.3
Story5 | C23 | 167 | (0) OrtY (R=5.0) Max | 0 | 18.828 | 15.5787 | 36.9933 | 3.2858 | 33.5444 | 9.133 | 167 | 0
Story5 | C23 | 167 | (0) OrtY (R=5.0) Max | 1.15 | 18.828 | 15.5787 | 36.9933 | 3.2858 | 9.8753 | 9.3412 | 167 | 1.15
Story5 | C23 | 167 | (0) OrtY (R=5.0) Max | 2.3 | 18.828 | 15.5787 | 36.9933 | 3.2858 | 51.884 | 27.0681 | 167 | 2.3
Story5 | C23 | 167 | (0) OrtY (R=5.0) Min | 0 | -18.828 | -15.5787 | -36.9933 | -3.2858 | -33.5444 | -9.133 | 167 | 0
Story5 | C23 | 167 | (0) OrtY (R=5.0) Min | 1.15 | -18.828 | -15.5787 | -36.9933 | -3.2858 | -9.8753 | -9.3412 | 167 | 1.15
Story5 | C23 | 167 | (0) OrtY (R=5.0) Min | 2.3 | -18.828 | -15.5787 | -36.9933 | -3.2858 | -51.884 | -27.0681 | 167 | 2.3
Story5 | C23 | 167 | (03_d) CM+H+0.70OrtX (R=5.0) Max | 0 | -200.8707 | -50.5087 | 14.8664 | 1.9159 | 15.9282 | -56.9095 | 167 | 0
Story5 | C23 | 167 | (03_d) CM+H+0.70OrtX (R=5.0) Max | 1.15 | -192.0387 | -50.5087 | 14.8664 | 1.9159 | 3.6147 | 31.383 | 167 | 1.15
Story5 | C23 | 167 | (03_d) CM+H+0.70OrtX (R=5.0) Max | 2.3 | -183.2067 | -50.5087 | 14.8664 | 1.9159 | 15.1534 | 152.7376 | 167 | 2.3
Story5 | C23 | 167 | (03_d) CM+H+0.70OrtX (R=5.0) Min | 0 | -268.969 | -105.8133 | -10.1408 | -2.125 | -8.2447 | -91.2152 | 167 | 0
Story5 | C23 | 167 | (03_d) CM+H+0.70OrtX (R=5.0) Min | 1.15 | -260.137 | -105.8133 | -10.1408 | -2.125 | -1.3657 | 0.2626 | 167 | 1.15
Story5 | C23 | 167 | (03_d) CM+H+0.70OrtX (R=5.0) Min | 2.3 | -251.305 | -105.8133 | -10.1408 | -2.125 | -18.3388 | 58.6783 | 167 | 2.3
Story5 | C23 | 167 | (04_d) CM+H+0.70OrtY (R=5.0) Max | 0 | -221.7402 | -67.2559 | 28.2581 | 2.1955 | 27.3228 | -67.6693 | 167 | 0
Story5 | C23 | 167 | (04_d) CM+H+0.70OrtY (R=5.0) Max | 1.15 | -212.9082 | -67.2559 | 28.2581 | 2.1955 | 8.0372 | 22.3617 | 167 | 1.15
Story5 | C23 | 167 | (04_d) CM+H+0.70OrtY (R=5.0) Max | 2.3 | -204.0762 | -67.2559 | 28.2581 | 2.1955 | 34.7261 | 124.6557 | 167 | 2.3
Story5 | C23 | 167 | (04_d) CM+H+0.70OrtY (R=5.0) Min | 0 | -248.0995 | -89.0661 | -23.5325 | -2.4046 | -19.6393 | -80.4554 | 167 | 0
Story5 | C23 | 167 | (04_d) CM+H+0.70OrtY (R=5.0) Min | 1.15 | -239.2675 | -89.0661 | -23.5325 | -2.4046 | -5.7882 | 9.2839 | 167 | 1.15
Story5 | C23 | 167 | (04_d) CM+H+0.70OrtY (R=5.0) Min | 2.3 | -230.4355 | -89.0661 | -23.5325 | -2.4046 | -37.9115 | 86.7603 | 167 | 2.3
Story5 | C23 | 167 | (05_d) CM+H+0.525OrtX (R=5.0)+0.75CV Max | 0 | -252.7451 | -69.0865 | 12.651 | 1.3977 | 14.1392 | -75.3275 | 167 | 0
Story5 | C23 | 167 | (05_d) CM+H+0.525OrtX (R=5.0)+0.75CV Max | 1.15 | -243.9131 | -69.0865 | 12.651 | 1.3977 | 3.1778 | 26.7775 | 167 | 1.15
Story5 | C23 | 167 | (05_d) CM+H+0.525OrtX (R=5.0)+0.75CV Max | 2.3 | -235.0811 | -69.0865 | 12.651 | 1.3977 | 10.1054 | 153.6792 | 167 | 2.3
Story5 | C23 | 167 | (05_d) CM+H+0.525OrtX (R=5.0)+0.75CV Min | 0 | -303.8188 | -110.5649 | -6.1044 | -1.633 | -3.9904 | -101.0568 | 167 | 0
Story5 | C23 | 167 | (05_d) CM+H+0.525OrtX (R=5.0)+0.75CV Min | 1.15 | -294.9868 | -110.5649 | -6.1044 | -1.633 | -0.5575 | 3.4372 | 167 | 1.15
Story5 | C23 | 167 | (05_d) CM+H+0.525OrtX (R=5.0)+0.75CV Min | 2.3 | -286.1548 | -110.5649 | -6.1044 | -1.633 | -15.0138 | 83.1347 | 167 | 2.3
Story5 | C23 | 167 | (06_d) CM+H+0.525OrtY (R=5.0)+0.75CV Max | 0 | -268.3972 | -81.6469 | 22.6948 | 1.6074 | 22.6853 | -83.3974 | 167 | 0
Story5 | C23 | 167 | (06_d) CM+H+0.525OrtY (R=5.0)+0.75CV Max | 1.15 | -259.5652 | -81.6469 | 22.6948 | 1.6074 | 6.4946 | 20.0115 | 167 | 1.15
Story5 | C23 | 167 | (06_d) CM+H+0.525OrtY (R=5.0)+0.75CV Max | 2.3 | -250.7332 | -81.6469 | 22.6948 | 1.6074 | 24.7849 | 132.6177 | 167 | 2.3
Story5 | C23 | 167 | (06_d) CM+H+0.525OrtY (R=5.0)+0.75CV Min | 0 | -288.1667 | -98.0045 | -16.1481 | -1.8427 | -12.5364 | -92.987 | 167 | 0
Story5 | C23 | 167 | (06_d) CM+H+0.525OrtY (R=5.0)+0.75CV Min | 1.15 | -279.3347 | -98.0045 | -16.1481 | -1.8427 | -3.8744 | 10.2032 | 167 | 1.15
Story5 | C23 | 167 | (06_d) CM+H+0.525OrtY (R=5.0)+0.75CV Min | 2.3 | -270.5027 | -98.0045 | -16.1481 | -1.8427 | -29.6933 | 104.1962 | 167 | 2.3
Story5 | C23 | 167 | (07_d) 0.6CM+H | 0 | -141.2289 | -46.7521 | 1.4119 | -0.0646 | 2.2998 | -44.5701 | 167 | 0
Story5 | C23 | 167 | (07_d) 0.6CM+H | 1.15 | -135.9297 | -46.7521 | 1.4119 | -0.0646 | 0.6761 | 9.1948 | 167 | 1.15
Story5 | C23 | 167 | (07_d) 0.6CM+H | 2.3 | -130.6305 | -46.7521 | 1.4119 | -0.0646 | -0.9477 | 62.9597 | 167 | 2.3
Story5 | C23 | 167 | (08_d) 0.6CM+0.70OrtX (R=5.0)+H Max | 0 | -107.1798 | -19.0998 | 13.9155 | 1.9559 | 14.3862 | -27.4173 | 167 | 0
Story5 | C23 | 167 | (08_d) 0.6CM+0.70OrtX (R=5.0)+H Max | 1.15 | -101.8806 | -19.0998 | 13.9155 | 1.9559 | 3.1663 | 24.755 | 167 | 1.15
Story5 | C23 | 167 | (08_d) 0.6CM+0.70OrtX (R=5.0)+H Max | 2.3 | -96.5814 | -19.0998 | 13.9155 | 1.9559 | 15.7985 | 109.9894 | 167 | 2.3
Story5 | C23 | 167 | (08_d) 0.6CM+0.70OrtX (R=5.0)+H Min | 0 | -175.2781 | -74.4044 | -11.0916 | -2.0851 | -9.7866 | -61.7229 | 167 | 0
Story5 | C23 | 167 | (08_d) 0.6CM+0.70OrtX (R=5.0)+H Min | 1.15 | -169.9789 | -74.4044 | -11.0916 | -2.0851 | -1.8141 | -6.3654 | 167 | 1.15
Story5 | C23 | 167 | (08_d) 0.6CM+0.70OrtX (R=5.0)+H Min | 2.3 | -164.6797 | -74.4044 | -11.0916 | -2.0851 | -17.6938 | 15.9301 | 167 | 2.3
Story5 | C23 | 167 | (09_d) 0.6CM+0.70OrtY (R=5.0)+H Max | 0 | -128.0493 | -35.847 | 27.3072 | 2.2354 | 25.7809 | -38.177 | 167 | 0
Story5 | C23 | 167 | (09_d) 0.6CM+0.70OrtY (R=5.0)+H Max | 1.15 | -122.7501 | -35.847 | 27.3072 | 2.2354 | 7.5888 | 15.7337 | 167 | 1.15
Story5 | C23 | 167 | (09_d) 0.6CM+0.70OrtY (R=5.0)+H Max | 2.3 | -117.4509 | -35.847 | 27.3072 | 2.2354 | 35.3711 | 81.9074 | 167 | 2.3
Story5 | C23 | 167 | (09_d) 0.6CM+0.70OrtY (R=5.0)+H Min | 0 | -154.4086 | -57.6572 | -24.4833 | -2.3647 | -21.1813 | -50.9632 | 167 | 0
Story5 | C23 | 167 | (09_d) 0.6CM+0.70OrtY (R=5.0)+H Min | 1.15 | -149.1094 | -57.6572 | -24.4833 | -2.3647 | -6.2366 | 2.656 | 167 | 1.15
Story5 | C23 | 167 | (09_d) 0.6CM+0.70OrtY (R=5.0)+H Min | 2.3 | -143.8102 | -57.6572 | -24.4833 | -2.3647 | -37.2665 | 44.0121 | 167 | 2.3
Story5 | C23 | 167 | (20_d) 1.4CM+1.6H | 0 | -329.0263 | -109.3532 | 3.3051 | -0.1473 | 5.3758 | -103.7537 | 167 | 0
Story5 | C23 | 167 | (20_d) 1.4CM+1.6H | 1.15 | -316.6615 | -109.3532 | 3.3051 | -0.1473 | 1.575 | 22.0025 | 167 | 1.15
Story5 | C23 | 167 | (20_d) 1.4CM+1.6H | 2.3 | -304.2967 | -109.3532 | 3.3051 | -0.1473 | -2.2258 | 147.7587 | 167 | 2.3
Story5 | C23 | 167 | (21_d) 1.2CM+1.6CV+1.6H | 0 | -374.6867 | -118.5334 | 4.7721 | -0.1554 | 7.2346 | -119.1511 | 167 | 0
Story5 | C23 | 167 | (21_d) 1.2CM+1.6CV+1.6H | 1.15 | -364.0883 | -118.5334 | 4.7721 | -0.1554 | 1.7467 | 17.1623 | 167 | 1.15
Story5 | C23 | 167 | (21_d) 1.2CM+1.6CV+1.6H | 2.3 | -353.4899 | -118.5334 | 4.7721 | -0.1554 | -3.7411 | 153.4757 | 167 | 2.3
Story5 | C23 | 167 | (22_d) 1.2CM+1.0CV+1.6H | 0 | -339.997 | -109.2016 | 4.0436 | -0.1449 | 6.2484 | -107.8473 | 167 | 0
Story5 | C23 | 167 | (22_d) 1.2CM+1.0CV+1.6H | 1.15 | -329.3986 | -109.2016 | 4.0436 | -0.1449 | 1.5982 | 17.7346 | 167 | 1.15
Story5 | C23 | 167 | (22_d) 1.2CM+1.0CV+1.6H | 2.3 | -318.8002 | -109.2016 | 4.0436 | -0.1449 | -3.0519 | 143.3165 | 167 | 2.3
Story5 | C23 | 167 | (23_d) 1.2CM+1.0OrtX (R=5.0)+1.0CV Max | 0 | -290.2473 | -70.2764 | 21.9289 | 2.7492 | 23.5357 | -82.8125 | 167 | 0
Story5 | C23 | 167 | (23_d) 1.2CM+1.0OrtX (R=5.0)+1.0CV Max | 1.15 | -279.6489 | -70.2764 | 21.9289 | 2.7492 | 5.1502 | 41.1589 | 167 | 1.15
Story5 | C23 | 167 | (23_d) 1.2CM+1.0OrtX (R=5.0)+1.0CV Max | 2.3 | -269.0505 | -70.2764 | 21.9289 | 2.7492 | 20.8392 | 212.3619 | 167 | 2.3
Story5 | C23 | 167 | (23_d) 1.2CM+1.0OrtX (R=5.0)+1.0CV Min | 0 | -387.5305 | -149.2829 | -13.7956 | -3.0236 | -10.9969 | -131.8206 | 167 | 0
Story5 | C23 | 167 | (23_d) 1.2CM+1.0OrtX (R=5.0)+1.0CV Min | 1.15 | -376.9321 | -149.2829 | -13.7956 | -3.0236 | -1.9646 | -3.2988 | 167 | 1.15
Story5 | C23 | 167 | (23_d) 1.2CM+1.0OrtX (R=5.0)+1.0CV Min | 2.3 | -366.3337 | -149.2829 | -13.7956 | -3.0236 | -27.0068 | 77.9915 | 167 | 2.3
Story5 | C23 | 167 | (24_d) 1.2CM+1.0OrtY (R=5.0)+1.0CV Max | 0 | -320.0608 | -94.2009 | 41.0599 | 3.1486 | 39.8138 | -98.1835 | 167 | 0
Story5 | C23 | 167 | (24_d) 1.2CM+1.0OrtY (R=5.0)+1.0CV Max | 1.15 | -309.4624 | -94.2009 | 41.0599 | 3.1486 | 11.4681 | 28.2713 | 167 | 1.15
Story5 | C23 | 167 | (24_d) 1.2CM+1.0OrtY (R=5.0)+1.0CV Max | 2.3 | -298.864 | -94.2009 | 41.0599 | 3.1486 | 48.8002 | 172.2448 | 167 | 2.3
Story5 | C23 | 167 | (24_d) 1.2CM+1.0OrtY (R=5.0)+1.0CV Min | 0 | -357.7169 | -125.3583 | -32.9266 | -3.4231 | -27.275 | -116.4495 | 167 | 0
Story5 | C23 | 167 | (24_d) 1.2CM+1.0OrtY (R=5.0)+1.0CV Min | 1.15 | -347.1185 | -125.3583 | -32.9266 | -3.4231 | -8.2825 | 9.5888 | 167 | 1.15
Story5 | C23 | 167 | (24_d) 1.2CM+1.0OrtY (R=5.0)+1.0CV Min | 2.3 | -336.5201 | -125.3583 | -32.9266 | -3.4231 | -54.9678 | 118.1085 | 167 | 2.3
Story5 | C23 | 167 | (25_d) 0.9CM+1.6H | 0 | -211.9127 | -70.092 | 2.1165 | -0.0974 | 3.4484 | -66.8883 | 167 | 0
Story5 | C23 | 167 | (25_d) 0.9CM+1.6H | 1.15 | -203.9639 | -70.092 | 2.1165 | -0.0974 | 1.0144 | 13.7175 | 167 | 1.15
Story5 | C23 | 167 | (25_d) 0.9CM+1.6H | 2.3 | -196.0151 | -70.092 | 2.1165 | -0.0974 | -1.4195 | 94.3234 | 167 | 2.3
Story5 | C23 | 167 | (26_d) 0.9CM+1.0OrtX (R=5.0)+1.6H Max | 0 | -163.271 | -30.5888 | 19.9787 | 2.789 | 20.7147 | -42.3843 | 167 | 0
Story5 | C23 | 167 | (26_d) 0.9CM+1.0OrtX (R=5.0)+1.6H Max | 1.15 | -155.3222 | -30.5888 | 19.9787 | 2.789 | 4.5719 | 35.9463 | 167 | 1.15
Story5 | C23 | 167 | (26_d) 0.9CM+1.0OrtX (R=5.0)+1.6H Max | 2.3 | -147.3734 | -30.5888 | 19.9787 | 2.789 | 22.5035 | 161.5086 | 167 | 2.3
Story5 | C23 | 167 | (26_d) 0.9CM+1.0OrtX (R=5.0)+1.6H Min | 0 | -260.5543 | -109.5953 | -15.7458 | -2.9839 | -13.8179 | -91.3924 | 167 | 0
Story5 | C23 | 167 | (26_d) 0.9CM+1.0OrtX (R=5.0)+1.6H Min | 1.15 | -252.6055 | -109.5953 | -15.7458 | -2.9839 | -2.543 | -8.5113 | 167 | 1.15
Story5 | C23 | 167 | (26_d) 0.9CM+1.0OrtX (R=5.0)+1.6H Min | 2.3 | -244.6567 | -109.5953 | -15.7458 | -2.9839 | -25.3425 | 27.1382 | 167 | 2.3
Story5 | C23 | 167 | (27_d) 0.9CM+1.0OrtY (R=5.0)+1.6H Max | 0 | -193.0846 | -54.5134 | 39.1097 | 3.1884 | 36.9928 | -57.7554 | 167 | 0
Story5 | C23 | 167 | (27_d) 0.9CM+1.0OrtY (R=5.0)+1.6H Max | 1.15 | -185.1358 | -54.5134 | 39.1097 | 3.1884 | 10.8897 | 23.0587 | 167 | 1.15
Story5 | C23 | 167 | (27_d) 0.9CM+1.0OrtY (R=5.0)+1.6H Max | 2.3 | -177.187 | -54.5134 | 39.1097 | 3.1884 | 50.4645 | 121.3915 | 167 | 2.3
Story5 | C23 | 167 | (27_d) 0.9CM+1.0OrtY (R=5.0)+1.6H Min | 0 | -230.7407 | -85.6707 | -34.8768 | -3.3833 | -30.096 | -76.0213 | 167 | 0
Story5 | C23 | 167 | (27_d) 0.9CM+1.0OrtY (R=5.0)+1.6H Min | 1.15 | -222.7919 | -85.6707 | -34.8768 | -3.3833 | -8.8608 | 4.3763 | 167 | 1.15
Story5 | C23 | 167 | (27_d) 0.9CM+1.0OrtY (R=5.0)+1.6H Min | 2.3 | -214.8431 | -85.6707 | -34.8768 | -3.3833 | -53.3035 | 67.2552 | 167 | 2.3
Story5 | C23 | 167 | (50_d) EnvolventeFlexión Max | 0 | -163.271 | -30.5888 | 41.0599 | 3.1884 | 39.8138 | -42.3843 | 167 | 0
Story5 | C23 | 167 | (50_d) EnvolventeFlexión Max | 1.15 | -155.3222 | -30.5888 | 41.0599 | 3.1884 | 11.4681 | 41.1589 | 167 | 1.15
Story5 | C23 | 167 | (50_d) EnvolventeFlexión Max | 2.3 | -147.3734 | -30.5888 | 41.0599 | 3.1884 | 50.4645 | 212.3619 | 167 | 2.3
Story5 | C23 | 167 | (50_d) EnvolventeFlexión Min | 0 | -387.5305 | -149.2829 | -34.8768 | -3.4231 | -30.096 | -131.8206 | 167 | 0
Story5 | C23 | 167 | (50_d) EnvolventeFlexión Min | 1.15 | -376.9321 | -149.2829 | -34.8768 | -3.4231 | -8.8608 | -8.5113 | 167 | 1.15
Story5 | C23 | 167 | (50_d) EnvolventeFlexión Min | 2.3 | -366.3337 | -149.2829 | -34.8768 | -3.4231 | -54.9678 | 27.1382 | 167 | 2.3
Story5 | C23 | 167 | (33_d) 1.2CM+2.0OrtX (R=5.0)+1.0CV Max | 0 | -241.6056 | -30.7731 | 39.7911 | 5.6356 | 40.802 | -58.3084 | 167 | 0
Story5 | C23 | 167 | (33_d) 1.2CM+2.0OrtX (R=5.0)+1.0CV Max | 1.15 | -231.0072 | -30.7731 | 39.7911 | 5.6356 | 8.7076 | 63.3877 | 167 | 1.15
Story5 | C23 | 167 | (33_d) 1.2CM+2.0OrtX (R=5.0)+1.0CV Max | 2.3 | -220.4088 | -30.7731 | 39.7911 | 5.6356 | 44.7622 | 279.5471 | 167 | 2.3
Story5 | C23 | 167 | (33_d) 1.2CM+2.0OrtX (R=5.0)+1.0CV Min | 0 | -436.1721 | -188.7862 | -31.6579 | -5.9101 | -28.2632 | -156.3246 | 167 | 0
Story5 | C23 | 167 | (33_d) 1.2CM+2.0OrtX (R=5.0)+1.0CV Min | 1.15 | -425.5737 | -188.7862 | -31.6579 | -5.9101 | -5.522 | -25.5276 | 167 | 1.15
Story5 | C23 | 167 | (33_d) 1.2CM+2.0OrtX (R=5.0)+1.0CV Min | 2.3 | -414.9753 | -188.7862 | -31.6579 | -5.9101 | -50.9299 | 10.8062 | 167 | 2.3
Story5 | C23 | 167 | (34_d) 1.2CM+2.0OrtY (R=5.0)+1.0CV Max | 0 | -301.2328 | -78.6223 | 78.0532 | 6.4344 | 73.3582 | -89.0506 | 167 | 0
Story5 | C23 | 167 | (34_d) 1.2CM+2.0OrtY (R=5.0)+1.0CV Max | 1.15 | -290.6344 | -78.6223 | 78.0532 | 6.4344 | 21.3433 | 37.6125 | 167 | 1.15
Story5 | C23 | 167 | (34_d) 1.2CM+2.0OrtY (R=5.0)+1.0CV Max | 2.3 | -280.036 | -78.6223 | 78.0532 | 6.4344 | 100.6842 | 199.3129 | 167 | 2.3
Story5 | C23 | 167 | (34_d) 1.2CM+2.0OrtY (R=5.0)+1.0CV Min | 0 | -376.5449 | -140.937 | -69.9199 | -6.7089 | -60.8194 | -125.5825 | 167 | 0
Story5 | C23 | 167 | (34_d) 1.2CM+2.0OrtY (R=5.0)+1.0CV Min | 1.15 | -365.9465 | -140.937 | -69.9199 | -6.7089 | -18.1577 | 0.2476 | 167 | 1.15
Story5 | C23 | 167 | (34_d) 1.2CM+2.0OrtY (R=5.0)+1.0CV Min | 2.3 | -355.3481 | -140.937 | -69.9199 | -6.7089 | -106.8518 | 91.0404 | 167 | 2.3
Story5 | C23 | 167 | (36_d) 0.9CM+2.0OrtX (R=5.0)+1.6H Max | 0 | -114.6294 | 8.9145 | 37.841 | 5.6754 | 37.981 | -17.8802 | 167 | 0
Story5 | C23 | 167 | (36_d) 0.9CM+2.0OrtX (R=5.0)+1.6H Max | 1.15 | -106.6806 | 8.9145 | 37.841 | 5.6754 | 8.1293 | 58.1752 | 167 | 1.15
Story5 | C23 | 167 | (36_d) 0.9CM+2.0OrtX (R=5.0)+1.6H Max | 2.3 | -98.7318 | 8.9145 | 37.841 | 5.6754 | 46.4265 | 228.6938 | 167 | 2.3
Story5 | C23 | 167 | (36_d) 0.9CM+2.0OrtX (R=5.0)+1.6H Min | 0 | -309.1959 | -149.0986 | -33.608 | -5.8703 | -31.0842 | -115.8964 | 167 | 0
Story5 | C23 | 167 | (36_d) 0.9CM+2.0OrtX (R=5.0)+1.6H Min | 1.15 | -301.2471 | -149.0986 | -33.608 | -5.8703 | -6.1004 | -30.7402 | 167 | 1.15
Story5 | C23 | 167 | (36_d) 0.9CM+2.0OrtX (R=5.0)+1.6H Min | 2.3 | -293.2983 | -149.0986 | -33.608 | -5.8703 | -49.2656 | -40.047 | 167 | 2.3
Story5 | C23 | 167 | (37_d) 0.9CM+2.0OrtY (R=5.0)+1.6H Max | 0 | -174.2566 | -38.9347 | 76.103 | 6.4742 | 70.5372 | -48.6224 | 167 | 0
Story5 | C23 | 167 | (37_d) 0.9CM+2.0OrtY (R=5.0)+1.6H Max | 1.15 | -166.3078 | -38.9347 | 76.103 | 6.4742 | 20.765 | 32.4 | 167 | 1.15
Story5 | C23 | 167 | (37_d) 0.9CM+2.0OrtY (R=5.0)+1.6H Max | 2.3 | -158.359 | -38.9347 | 76.103 | 6.4742 | 102.3485 | 148.4596 | 167 | 2.3
Story5 | C23 | 167 | (37_d) 0.9CM+2.0OrtY (R=5.0)+1.6H Min | 0 | -249.5687 | -101.2494 | -71.8701 | -6.6691 | -63.6404 | -85.1543 | 167 | 0
Story5 | C23 | 167 | (37_d) 0.9CM+2.0OrtY (R=5.0)+1.6H Min | 1.15 | -241.6199 | -101.2494 | -71.8701 | -6.6691 | -18.7361 | -4.9649 | 167 | 1.15
Story5 | C23 | 167 | (37_d) 0.9CM+2.0OrtY (R=5.0)+1.6H Min | 2.3 | -233.6711 | -101.2494 | -71.8701 | -6.6691 | -105.1875 | 40.1871 | 167 | 2.3
Story5 | C23 | 167 | (51_d) EnvolventeCortanteVigas Max | 0 | -114.6294 | 8.9145 | 78.0532 | 6.4742 | 73.3582 | -17.8802 | 167 | 0
Story5 | C23 | 167 | (51_d) EnvolventeCortanteVigas Max | 1.15 | -106.6806 | 8.9145 | 78.0532 | 6.4742 | 21.3433 | 63.3877 | 167 | 1.15
Story5 | C23 | 167 | (51_d) EnvolventeCortanteVigas Max | 2.3 | -98.7318 | 8.9145 | 78.0532 | 6.4742 | 102.3485 | 279.5471 | 167 | 2.3
Story5 | C23 | 167 | (51_d) EnvolventeCortanteVigas Min | 0 | -436.1721 | -188.7862 | -71.8701 | -6.7089 | -63.6404 | -156.3246 | 167 | 0
Story5 | C23 | 167 | (51_d) EnvolventeCortanteVigas Min | 1.15 | -425.5737 | -188.7862 | -71.8701 | -6.7089 | -18.7361 | -30.7402 | 167 | 1.15
Story5 | C23 | 167 | (51_d) EnvolventeCortanteVigas Min | 2.3 | -414.9753 | -188.7862 | -71.8701 | -6.7089 | -106.8518 | -40.047 | 167 | 2.3
Story5 | C23 | 167 | (43_d) 1.2CM+3.0OrtX (R=5.0)+1.0CV Max | 0 | -192.964 | 8.7302 | 57.6534 | 8.522 | 58.0683 | -33.8044 | 167 | 0
Story5 | C23 | 167 | (43_d) 1.2CM+3.0OrtX (R=5.0)+1.0CV Max | 1.15 | -182.3656 | 8.7302 | 57.6534 | 8.522 | 12.2651 | 85.6166 | 167 | 1.15
Story5 | C23 | 167 | (43_d) 1.2CM+3.0OrtX (R=5.0)+1.0CV Max | 2.3 | -171.7672 | 8.7302 | 57.6534 | 8.522 | 68.6853 | 346.7323 | 167 | 2.3
Story5 | C23 | 167 | (43_d) 1.2CM+3.0OrtX (R=5.0)+1.0CV Min | 0 | -484.8138 | -228.2895 | -49.5202 | -8.7965 | -45.5295 | -180.8287 | 167 | 0
Story5 | C23 | 167 | (43_d) 1.2CM+3.0OrtX (R=5.0)+1.0CV Min | 1.15 | -474.2154 | -228.2895 | -49.5202 | -8.7965 | -9.0794 | -47.7564 | 167 | 1.15
Story5 | C23 | 167 | (43_d) 1.2CM+3.0OrtX (R=5.0)+1.0CV Min | 2.3 | -463.617 | -228.2895 | -49.5202 | -8.7965 | -74.8529 | -56.379 | 167 | 2.3
Story5 | C23 | 167 | (44_d) 1.2CM+3.0OrtY (R=5.0)+1.0CV Max | 0 | -282.4048 | -63.0436 | 115.0464 | 9.7203 | 106.9026 | -79.9176 | 167 | 0
Story5 | C23 | 167 | (44_d) 1.2CM+3.0OrtY (R=5.0)+1.0CV Max | 1.15 | -271.8064 | -63.0436 | 115.0464 | 9.7203 | 31.2186 | 46.9538 | 167 | 1.15
Story5 | C23 | 167 | (44_d) 1.2CM+3.0OrtY (R=5.0)+1.0CV Max | 2.3 | -261.208 | -63.0436 | 115.0464 | 9.7203 | 152.5682 | 226.381 | 167 | 2.3
Story5 | C23 | 167 | (44_d) 1.2CM+3.0OrtY (R=5.0)+1.0CV Min | 0 | -395.373 | -156.5157 | -106.9132 | -9.9947 | -94.3638 | -134.7154 | 167 | 0
Story5 | C23 | 167 | (44_d) 1.2CM+3.0OrtY (R=5.0)+1.0CV Min | 1.15 | -384.7746 | -156.5157 | -106.9132 | -9.9947 | -28.033 | -9.0936 | 167 | 1.15
Story5 | C23 | 167 | (44_d) 1.2CM+3.0OrtY (R=5.0)+1.0CV Min | 2.3 | -374.1762 | -156.5157 | -106.9132 | -9.9947 | -158.7358 | 63.9723 | 167 | 2.3
Story5 | C23 | 167 | (46_d) 0.9CM+3.0OrtX (R=5.0)+1.6H Max | 0 | -65.9878 | 48.4178 | 55.7033 | 8.5618 | 55.2473 | 6.6238 | 167 | 0
Story5 | C23 | 167 | (46_d) 0.9CM+3.0OrtX (R=5.0)+1.6H Max | 1.15 | -58.039 | 48.4178 | 55.7033 | 8.5618 | 11.6867 | 80.404 | 167 | 1.15
Story5 | C23 | 167 | (46_d) 0.9CM+3.0OrtX (R=5.0)+1.6H Max | 2.3 | -50.0902 | 48.4178 | 55.7033 | 8.5618 | 70.3496 | 295.879 | 167 | 2.3
Story5 | C23 | 167 | (46_d) 0.9CM+3.0OrtX (R=5.0)+1.6H Min | 0 | -357.8375 | -188.6019 | -51.4703 | -8.7567 | -48.3505 | -140.4005 | 167 | 0
Story5 | C23 | 167 | (46_d) 0.9CM+3.0OrtX (R=5.0)+1.6H Min | 1.15 | -349.8887 | -188.6019 | -51.4703 | -8.7567 | -9.6578 | -52.969 | 167 | 1.15
Story5 | C23 | 167 | (46_d) 0.9CM+3.0OrtX (R=5.0)+1.6H Min | 2.3 | -341.9399 | -188.6019 | -51.4703 | -8.7567 | -73.1886 | -107.2322 | 167 | 2.3
Story5 | C23 | 167 | (47_d) 0.9CM+3.0OrtY (R=5.0)+1.6H Max | 0 | -155.4286 | -23.356 | 113.0963 | 9.7601 | 104.0816 | -39.4894 | 167 | 0
Story5 | C23 | 167 | (47_d) 0.9CM+3.0OrtY (R=5.0)+1.6H Max | 1.15 | -147.4798 | -23.356 | 113.0963 | 9.7601 | 30.6402 | 41.7412 | 167 | 1.15
Story5 | C23 | 167 | (47_d) 0.9CM+3.0OrtY (R=5.0)+1.6H Max | 2.3 | -139.531 | -23.356 | 113.0963 | 9.7601 | 154.2325 | 175.5277 | 167 | 2.3
Story5 | C23 | 167 | (47_d) 0.9CM+3.0OrtY (R=5.0)+1.6H Min | 0 | -268.3968 | -116.8281 | -108.8633 | -9.955 | -97.1848 | -94.2872 | 167 | 0
Story5 | C23 | 167 | (47_d) 0.9CM+3.0OrtY (R=5.0)+1.6H Min | 1.15 | -260.448 | -116.8281 | -108.8633 | -9.955 | -28.6114 | -14.3062 | 167 | 1.15
Story5 | C23 | 167 | (47_d) 0.9CM+3.0OrtY (R=5.0)+1.6H Min | 2.3 | -252.4992 | -116.8281 | -108.8633 | -9.955 | -157.0715 | 13.119 | 167 | 2.3
Story5 | C23 | 167 | (52_d) EnvolventeCortanteColumnas Max | 0 | -65.9878 | 48.4178 | 115.0464 | 9.7601 | 106.9026 | 6.6238 | 167 | 0
Story5 | C23 | 167 | (52_d) EnvolventeCortanteColumnas Max | 1.15 | -58.039 | 48.4178 | 115.0464 | 9.7601 | 31.2186 | 85.6166 | 167 | 1.15
Story5 | C23 | 167 | (52_d) EnvolventeCortanteColumnas Max | 2.3 | -50.0902 | 48.4178 | 115.0464 | 9.7601 | 154.2325 | 346.7323 | 167 | 2.3
Story5 | C23 | 167 | (52_d) EnvolventeCortanteColumnas Min | 0 | -484.8138 | -228.2895 | -108.8633 | -9.9947 | -97.1848 | -180.8287 | 167 | 0
Story5 | C23 | 167 | (52_d) EnvolventeCortanteColumnas Min | 1.15 | -474.2154 | -228.2895 | -108.8633 | -9.9947 | -28.6114 | -52.969 | 167 | 1.15
Story5 | C23 | 167 | (52_d) EnvolventeCortanteColumnas Min | 2.3 | -463.617 | -228.2895 | -108.8633 | -9.9947 | -158.7358 | -107.2322 | 167 | 2.3
Story5 | C24 | 168 | PesoPropio | 0 | -115.6435 | -27.7175 | 27.6077 | -0.0696 | 30.7263 | -30.0022 | 168 | 0
Story5 | C24 | 168 | PesoPropio | 1.15 | -106.8115 | -27.7175 | 27.6077 | -0.0696 | -1.0225 | 1.873 | 168 | 1.15
Story5 | C24 | 168 | PesoPropio | 2.3 | -97.9795 | -27.7175 | 27.6077 | -0.0696 | -32.7713 | 33.7481 | 168 | 2.3
Story5 | C24 | 168 | CargaViva | 0 | -33.698 | -11.4658 | 14.6577 | -0.0175 | 16.7528 | -14.1001 | 168 | 0
Story5 | C24 | 168 | CargaViva | 1.15 | -33.698 | -11.4658 | 14.6577 | -0.0175 | -0.1035 | -0.9145 | 168 | 1.15
Story5 | C24 | 168 | CargaViva | 2.3 | -33.698 | -11.4658 | 14.6577 | -0.0175 | -16.9598 | 12.2712 | 168 | 2.3
Story5 | C24 | 168 | SobreImpuesta | 0 | -42.0543 | -27.2815 | 11.4647 | -0.0302 | 10.5734 | -22.8008 | 168 | 0
Story5 | C24 | 168 | SobreImpuesta | 1.15 | -42.0543 | -27.2815 | 11.4647 | -0.0302 | -2.611 | 8.573 | 168 | 1.15
Story5 | C24 | 168 | SobreImpuesta | 2.3 | -42.0543 | -27.2815 | 11.4647 | -0.0302 | -15.7955 | 39.9467 | 168 | 2.3
Story5 | C24 | 168 | SX 1 | 0 | -251.636 | 239.0967 | -12.4767 | -0.6818 | -14.6488 | 151.2104 | 168 | 0
Story5 | C24 | 168 | SX 1 | 1.15 | -251.636 | 239.0967 | -12.4767 | -0.6818 | -0.3006 | -123.7508 | 168 | 1.15
Story5 | C24 | 168 | SX 1 | 2.3 | -251.636 | 239.0967 | -12.4767 | -0.6818 | 14.0476 | -398.712 | 168 | 2.3
Story5 | C24 | 168 | SX 2 | 0 | -279.0333 | 268.9656 | -25.1169 | -6.6471 | -27.0938 | 166.2969 | 168 | 0
Story5 | C24 | 168 | SX 2 | 1.15 | -279.0333 | 268.9656 | -25.1169 | -6.6471 | 1.7907 | -143.0135 | 168 | 1.15
Story5 | C24 | 168 | SX 2 | 2.3 | -279.0333 | 268.9656 | -25.1169 | -6.6471 | 30.6751 | -452.324 | 168 | 2.3
Story5 | C24 | 168 | SX 3 | 0 | -224.2386 | 209.2277 | 0.1635 | 5.2836 | -2.2039 | 136.1238 | 168 | 0
Story5 | C24 | 168 | SX 3 | 1.15 | -224.2386 | 209.2277 | 0.1635 | 5.2836 | -2.3919 | -104.4881 | 168 | 1.15
Story5 | C24 | 168 | SX 3 | 2.3 | -224.2386 | 209.2277 | 0.1635 | 5.2836 | -2.58 | -345.1 | 168 | 2.3
Story5 | C24 | 168 | SY 1 | 0 | -85.6782 | 12.4914 | 105.1945 | -4.587 | 42.0877 | -0.2051 | 168 | 0
Story5 | C24 | 168 | SY 1 | 1.15 | -85.6782 | 12.4914 | 105.1945 | -4.587 | -78.8859 | -14.5703 | 168 | 1.15
Story5 | C24 | 168 | SY 1 | 2.3 | -85.6782 | 12.4914 | 105.1945 | -4.587 | -199.8596 | -28.9354 | 168 | 2.3
Story5 | C24 | 168 | SY 2 | 0 | -64.3618 | -10.8488 | 115.0283 | 0.0448 | 51.7913 | -12.2422 | 168 | 0
Story5 | C24 | 168 | SY 2 | 1.15 | -64.3618 | -10.8488 | 115.0283 | 0.0448 | -80.4913 | 0.2339 | 168 | 1.15
Story5 | C24 | 168 | SY 2 | 2.3 | -64.3618 | -10.8488 | 115.0283 | 0.0448 | -212.7739 | 12.7099 | 168 | 2.3
Story5 | C24 | 168 | SY 3 | 0 | -106.9946 | 35.8316 | 95.3606 | -9.2188 | 32.3842 | 11.832 | 168 | 0
Story5 | C24 | 168 | SY 3 | 1.15 | -106.9946 | 35.8316 | 95.3606 | -9.2188 | -77.2806 | -29.3744 | 168 | 1.15
Story5 | C24 | 168 | SY 3 | 2.3 | -106.9946 | 35.8316 | 95.3606 | -9.2188 | -186.9453 | -70.5808 | 168 | 2.3
Story5 | C24 | 168 | Sismo X Max | 0 | 247.5632 | 229.5214 | 26.9019 | 10.4432 | 27.1177 | 151.6368 | 168 | 0
Story5 | C24 | 168 | Sismo X Max | 1.15 | 247.5632 | 229.5214 | 26.9019 | 10.4432 | 4.9825 | 118.2988 | 168 | 1.15
Story5 | C24 | 168 | Sismo X Max | 2.3 | 247.5632 | 229.5214 | 26.9019 | 10.4432 | 35.0549 | 379.8363 | 168 | 2.3
Story5 | C24 | 168 | Sismo Y Max | 0 | 111.8298 | 61.3103 | 80.7178 | 13.2962 | 46.3627 | 28.6926 | 168 | 0
Story5 | C24 | 168 | Sismo Y Max | 1.15 | 111.8298 | 61.3103 | 80.7178 | 13.2962 | 63.3614 | 43.834 | 168 | 1.15
Story5 | C24 | 168 | Sismo Y Max | 2.3 | 111.8298 | 61.3103 | 80.7178 | 13.2962 | 152.6358 | 113.8799 | 168 | 2.3
Story5 | C24 | 168 | SismoX (Derivas) Max | 0 | 224.0443 | 203.6674 | 16.0525 | 5.3424 | 16.3902 | 138.0529 | 168 | 0
Story5 | C24 | 168 | SismoX (Derivas) Max | 1.15 | 224.0443 | 203.6674 | 16.0525 | 5.3424 | 3.2333 | 102.1505 | 168 | 1.15
Story5 | C24 | 168 | SismoX (Derivas) Max | 2.3 | 224.0443 | 203.6674 | 16.0525 | 5.3424 | 20.829 | 333.9559 | 168 | 2.3
Story5 | C24 | 168 | SismoY (Derivas) Max | 0 | 95.0749 | 43.0777 | 72.9879 | 9.6451 | 38.7594 | 19.5658 | 168 | 0
Story5 | C24 | 168 | SismoY (Derivas) Max | 1.15 | 95.0749 | 43.0777 | 72.9879 | 9.6451 | 62.0753 | 31.9932 | 168 | 1.15
Story5 | C24 | 168 | SismoY (Derivas) Max | 2.3 | 95.0749 | 43.0777 | 72.9879 | 9.6451 | 142.4603 | 81.0716 | 168 | 2.3
Story5 | C24 | 168 | Suelo | 0 | -0.6892 | 0.4072 | -0.0334 | -0.0048 | -0.0369 | -0.3032 | 168 | 0
Story5 | C24 | 168 | Suelo | 1.15 | -0.6892 | 0.4072 | -0.0334 | -0.0048 | 0.0016 | -0.7715 | 168 | 1.15
Story5 | C24 | 168 | Suelo | 2.3 | -0.6892 | 0.4072 | -0.0334 | -0.0048 | 0.04 | -1.2397 | 168 | 2.3
Story5 | C24 | 168 | (0) CM | 0 | -157.6979 | -54.999 | 39.0724 | -0.0998 | 41.2997 | -52.803 | 168 | 0
Story5 | C24 | 168 | (0) CM | 1.15 | -148.8659 | -54.999 | 39.0724 | -0.0998 | -3.6335 | 10.4459 | 168 | 1.15
Story5 | C24 | 168 | (0) CM | 2.3 | -140.0339 | -54.999 | 39.0724 | -0.0998 | -48.5667 | 73.6948 | 168 | 2.3
Story5 | C24 | 168 | (0) CV | 0 | -33.698 | -11.4658 | 14.6577 | -0.0175 | 16.7528 | -14.1001 | 168 | 0
Story5 | C24 | 168 | (0) CV | 1.15 | -33.698 | -11.4658 | 14.6577 | -0.0175 | -0.1035 | -0.9145 | 168 | 1.15
Story5 | C24 | 168 | (0) CV | 2.3 | -33.698 | -11.4658 | 14.6577 | -0.0175 | -16.9598 | 12.2712 | 168 | 2.3
Story5 | C24 | 168 | (0) 1.2CM+1.0CV | 0 | -222.9355 | -77.4646 | 61.5445 | -0.1372 | 66.3125 | -77.4637 | 168 | 0
Story5 | C24 | 168 | (0) 1.2CM+1.0CV | 1.15 | -212.3371 | -77.4646 | 61.5445 | -0.1372 | -4.4637 | 11.6207 | 168 | 1.15
Story5 | C24 | 168 | (0) 1.2CM+1.0CV | 2.3 | -201.7387 | -77.4646 | 61.5445 | -0.1372 | -75.2399 | 100.705 | 168 | 2.3
Story5 | C24 | 168 | (0) OrtX (e=0.00) Max | 0 | 252.5668 | 216.5907 | 37.9489 | 8.2359 | 28.018 | 143.9226 | 168 | 0
Story5 | C24 | 168 | (0) OrtX (e=0.00) Max | 1.15 | 252.5668 | 216.5907 | 37.9489 | 8.2359 | 21.8559 | 111.7485 | 168 | 1.15
Story5 | C24 | 168 | (0) OrtX (e=0.00) Max | 2.3 | 252.5668 | 216.5907 | 37.9489 | 8.2359 | 63.567 | 358.2774 | 168 | 2.3
Story5 | C24 | 168 | (0) OrtX (e=0.00) Min | 0 | -252.5668 | -216.5907 | -37.9489 | -8.2359 | -28.018 | -143.9226 | 168 | 0
Story5 | C24 | 168 | (0) OrtX (e=0.00) Min | 1.15 | -252.5668 | -216.5907 | -37.9489 | -8.2359 | -21.8559 | -111.7485 | 168 | 1.15
Story5 | C24 | 168 | (0) OrtX (e=0.00) Min | 2.3 | -252.5668 | -216.5907 | -37.9489 | -8.2359 | -63.567 | -358.2774 | 168 | 2.3
Story5 | C24 | 168 | (0) OrtY (e=0.00) Max | 0 | 162.2882 | 104.1779 | 77.8037 | 11.2479 | 43.6765 | 60.9817 | 168 | 0
Story5 | C24 | 168 | (0) OrtY (e=0.00) Max | 1.15 | 162.2882 | 104.1779 | 77.8037 | 11.2479 | 63.0453 | 62.6384 | 168 | 1.15
Story5 | C24 | 168 | (0) OrtY (e=0.00) Max | 2.3 | 162.2882 | 104.1779 | 77.8037 | 11.2479 | 148.7089 | 181.2584 | 168 | 2.3
Story5 | C24 | 168 | (0) OrtY (e=0.00) Min | 0 | -162.2882 | -104.1779 | -77.8037 | -11.2479 | -43.6765 | -60.9817 | 168 | 0
Story5 | C24 | 168 | (0) OrtY (e=0.00) Min | 1.15 | -162.2882 | -104.1779 | -77.8037 | -11.2479 | -63.0453 | -62.6384 | 168 | 1.15
Story5 | C24 | 168 | (0) OrtY (e=0.00) Min | 2.3 | -162.2882 | -104.1779 | -77.8037 | -11.2479 | -148.7089 | -181.2584 | 168 | 2.3
Story5 | C24 | 168 | (0) 1CM + 0.25CV | 0 | -166.1224 | -57.8655 | 42.7368 | -0.1041 | 45.4879 | -56.328 | 168 | 0
Story5 | C24 | 168 | (0) 1CM + 0.25CV | 1.15 | -157.2904 | -57.8655 | 42.7368 | -0.1041 | -3.6594 | 10.2173 | 168 | 1.15
Story5 | C24 | 168 | (0) 1CM + 0.25CV | 2.3 | -148.4584 | -57.8655 | 42.7368 | -0.1041 | -52.8067 | 76.7626 | 168 | 2.3
Story5 | C24 | 168 | (0) OrtX (e=0.05) Max | 0 | 281.1121 | 247.9145 | 51.1172 | 14.4321 | 41.0265 | 160.2445 | 168 | 0
Story5 | C24 | 168 | (0) OrtX (e=0.05) Max | 1.15 | 281.1121 | 247.9145 | 51.1172 | 14.4321 | 23.9909 | 131.449 | 168 | 1.15
Story5 | C24 | 168 | (0) OrtX (e=0.05) Max | 2.3 | 281.1121 | 247.9145 | 51.1172 | 14.4321 | 80.8456 | 414.0003 | 168 | 2.3
Story5 | C24 | 168 | (0) OrtX (e=0.05) Min | 0 | -281.1121 | -247.9145 | -51.1172 | -14.4321 | -41.0265 | -160.2445 | 168 | 0
Story5 | C24 | 168 | (0) OrtX (e=0.05) Min | 1.15 | -281.1121 | -247.9145 | -51.1172 | -14.4321 | -23.9909 | -131.449 | 168 | 1.15
Story5 | C24 | 168 | (0) OrtX (e=0.05) Min | 2.3 | -281.1121 | -247.9145 | -51.1172 | -14.4321 | -80.8456 | -414.0003 | 168 | 2.3
Story5 | C24 | 168 | (0) OrtY (e=0.05) Max | 0 | 186.0988 | 130.1668 | 88.7884 | 16.4292 | 54.498 | 74.1836 | 168 | 0
Story5 | C24 | 168 | (0) OrtY (e=0.05) Max | 1.15 | 186.0988 | 130.1668 | 88.7884 | 16.4292 | 64.8561 | 79.3236 | 168 | 1.15
Story5 | C24 | 168 | (0) OrtY (e=0.05) Max | 2.3 | 186.0988 | 130.1668 | 88.7884 | 16.4292 | 163.1522 | 227.8308 | 168 | 2.3
Story5 | C24 | 168 | (0) OrtY (e=0.05) Min | 0 | -186.0988 | -130.1668 | -88.7884 | -16.4292 | -54.498 | -74.1836 | 168 | 0
Story5 | C24 | 168 | (0) OrtY (e=0.05) Min | 1.15 | -186.0988 | -130.1668 | -88.7884 | -16.4292 | -64.8561 | -79.3236 | 168 | 1.15
Story5 | C24 | 168 | (0) OrtY (e=0.05) Min | 2.3 | -186.0988 | -130.1668 | -88.7884 | -16.4292 | -163.1522 | -227.8308 | 168 | 2.3
Story5 | C24 | 168 | (01_d) CM+H | 0 | -158.3871 | -54.5919 | 39.0389 | -0.1046 | 41.2628 | -53.1062 | 168 | 0
Story5 | C24 | 168 | (01_d) CM+H | 1.15 | -149.5551 | -54.5919 | 39.0389 | -0.1046 | -3.6319 | 9.6745 | 168 | 1.15
Story5 | C24 | 168 | (01_d) CM+H | 2.3 | -140.7231 | -54.5919 | 39.0389 | -0.1046 | -48.5267 | 72.4551 | 168 | 2.3
Story5 | C24 | 168 | (02_d) CM+H+0.75CV | 0 | -183.6606 | -63.1912 | 50.0322 | -0.1177 | 53.8275 | -63.6812 | 168 | 0
Story5 | C24 | 168 | (02_d) CM+H+0.75CV | 1.15 | -174.8286 | -63.1912 | 50.0322 | -0.1177 | -3.7096 | 8.9886 | 168 | 1.15
Story5 | C24 | 168 | (02_d) CM+H+0.75CV | 2.3 | -165.9966 | -63.1912 | 50.0322 | -0.1177 | -61.2466 | 81.6585 | 168 | 2.3
Story5 | C24 | 168 | (0) OrtX (R=5.0) Max | 0 | 56.2224 | 49.5829 | 10.2234 | 2.8864 | 8.2053 | 32.0489 | 168 | 0
Story5 | C24 | 168 | (0) OrtX (R=5.0) Max | 1.15 | 56.2224 | 49.5829 | 10.2234 | 2.8864 | 4.7982 | 26.2898 | 168 | 1.15
Story5 | C24 | 168 | (0) OrtX (R=5.0) Max | 2.3 | 56.2224 | 49.5829 | 10.2234 | 2.8864 | 16.1691 | 82.8001 | 168 | 2.3
Story5 | C24 | 168 | (0) OrtX (R=5.0) Min | 0 | -56.2224 | -49.5829 | -10.2234 | -2.8864 | -8.2053 | -32.0489 | 168 | 0
Story5 | C24 | 168 | (0) OrtX (R=5.0) Min | 1.15 | -56.2224 | -49.5829 | -10.2234 | -2.8864 | -4.7982 | -26.2898 | 168 | 1.15
Story5 | C24 | 168 | (0) OrtX (R=5.0) Min | 2.3 | -56.2224 | -49.5829 | -10.2234 | -2.8864 | -16.1691 | -82.8001 | 168 | 2.3
Story5 | C24 | 168 | (0) OrtY (R=5.0) Max | 0 | 37.2198 | 26.0334 | 17.7577 | 3.2858 | 10.8996 | 14.8367 | 168 | 0
Story5 | C24 | 168 | (0) OrtY (R=5.0) Max | 1.15 | 37.2198 | 26.0334 | 17.7577 | 3.2858 | 12.9712 | 15.8647 | 168 | 1.15
Story5 | C24 | 168 | (0) OrtY (R=5.0) Max | 2.3 | 37.2198 | 26.0334 | 17.7577 | 3.2858 | 32.6304 | 45.5662 | 168 | 2.3
Story5 | C24 | 168 | (0) OrtY (R=5.0) Min | 0 | -37.2198 | -26.0334 | -17.7577 | -3.2858 | -10.8996 | -14.8367 | 168 | 0
Story5 | C24 | 168 | (0) OrtY (R=5.0) Min | 1.15 | -37.2198 | -26.0334 | -17.7577 | -3.2858 | -12.9712 | -15.8647 | 168 | 1.15
Story5 | C24 | 168 | (0) OrtY (R=5.0) Min | 2.3 | -37.2198 | -26.0334 | -17.7577 | -3.2858 | -32.6304 | -45.5662 | 168 | 2.3
Story5 | C24 | 168 | (03_d) CM+H+0.70OrtX (R=5.0) Max | 0 | -119.0314 | -19.8838 | 46.1953 | 1.9159 | 47.0065 | -30.6719 | 168 | 0
Story5 | C24 | 168 | (03_d) CM+H+0.70OrtX (R=5.0) Max | 1.15 | -110.1994 | -19.8838 | 46.1953 | 1.9159 | -0.2732 | 28.0773 | 168 | 1.15
Story5 | C24 | 168 | (03_d) CM+H+0.70OrtX (R=5.0) Max | 2.3 | -101.3674 | -19.8838 | 46.1953 | 1.9159 | -37.2083 | 130.4151 | 168 | 2.3
Story5 | C24 | 168 | (03_d) CM+H+0.70OrtX (R=5.0) Min | 0 | -197.7428 | -89.2999 | 31.8825 | -2.125 | 35.5191 | -75.5404 | 168 | 0
Story5 | C24 | 168 | (03_d) CM+H+0.70OrtX (R=5.0) Min | 1.15 | -188.9108 | -89.2999 | 31.8825 | -2.125 | -6.9907 | -8.7284 | 168 | 1.15
Story5 | C24 | 168 | (03_d) CM+H+0.70OrtX (R=5.0) Min | 2.3 | -180.0788 | -89.2999 | 31.8825 | -2.125 | -59.8451 | 14.4951 | 168 | 2.3
Story5 | C24 | 168 | (04_d) CM+H+0.70OrtY (R=5.0) Max | 0 | -132.3333 | -36.3685 | 51.4693 | 2.1955 | 48.8925 | -42.7205 | 168 | 0
Story5 | C24 | 168 | (04_d) CM+H+0.70OrtY (R=5.0) Max | 1.15 | -123.5013 | -36.3685 | 51.4693 | 2.1955 | 5.4479 | 20.7798 | 168 | 1.15
Story5 | C24 | 168 | (04_d) CM+H+0.70OrtY (R=5.0) Max | 2.3 | -114.6693 | -36.3685 | 51.4693 | 2.1955 | -25.6854 | 104.3514 | 168 | 2.3
Story5 | C24 | 168 | (04_d) CM+H+0.70OrtY (R=5.0) Min | 0 | -184.4409 | -72.8152 | 26.6086 | -2.4046 | 33.6331 | -63.4919 | 168 | 0
Story5 | C24 | 168 | (04_d) CM+H+0.70OrtY (R=5.0) Min | 1.15 | -175.6089 | -72.8152 | 26.6086 | -2.4046 | -12.7118 | -1.4308 | 168 | 1.15
Story5 | C24 | 168 | (04_d) CM+H+0.70OrtY (R=5.0) Min | 2.3 | -166.7769 | -72.8152 | 26.6086 | -2.4046 | -71.368 | 40.5588 | 168 | 2.3
Story5 | C24 | 168 | (05_d) CM+H+0.525OrtX (R=5.0)+0.75CV Max | 0 | -154.1439 | -37.1602 | 55.3995 | 1.3977 | 58.1352 | -46.8556 | 168 | 0
Story5 | C24 | 168 | (05_d) CM+H+0.525OrtX (R=5.0)+0.75CV Max | 1.15 | -145.3119 | -37.1602 | 55.3995 | 1.3977 | -1.1905 | 22.7908 | 168 | 1.15
Story5 | C24 | 168 | (05_d) CM+H+0.525OrtX (R=5.0)+0.75CV Max | 2.3 | -136.4799 | -37.1602 | 55.3995 | 1.3977 | -52.7578 | 125.1285 | 168 | 2.3
Story5 | C24 | 168 | (05_d) CM+H+0.525OrtX (R=5.0)+0.75CV Min | 0 | -213.1774 | -89.2222 | 44.6649 | -1.633 | 49.5197 | -80.5069 | 168 | 0
Story5 | C24 | 168 | (05_d) CM+H+0.525OrtX (R=5.0)+0.75CV Min | 1.15 | -204.3454 | -89.2222 | 44.6649 | -1.633 | -6.2286 | -4.8135 | 168 | 1.15
Story5 | C24 | 168 | (05_d) CM+H+0.525OrtX (R=5.0)+0.75CV Min | 2.3 | -195.5134 | -89.2222 | 44.6649 | -1.633 | -69.7354 | 38.1885 | 168 | 2.3
Story5 | C24 | 168 | (06_d) CM+H+0.525OrtY (R=5.0)+0.75CV Max | 0 | -164.1203 | -49.5237 | 59.355 | 1.6074 | 59.5497 | -55.892 | 168 | 0
Story5 | C24 | 168 | (06_d) CM+H+0.525OrtY (R=5.0)+0.75CV Max | 1.15 | -155.2883 | -49.5237 | 59.355 | 1.6074 | 3.1003 | 17.3176 | 168 | 1.15
Story5 | C24 | 168 | (06_d) CM+H+0.525OrtY (R=5.0)+0.75CV Max | 2.3 | -146.4563 | -49.5237 | 59.355 | 1.6074 | -44.1156 | 105.5807 | 168 | 2.3
Story5 | C24 | 168 | (06_d) CM+H+0.525OrtY (R=5.0)+0.75CV Min | 0 | -203.201 | -76.8587 | 40.7094 | -1.8427 | 48.1052 | -71.4705 | 168 | 0
Story5 | C24 | 168 | (06_d) CM+H+0.525OrtY (R=5.0)+0.75CV Min | 1.15 | -194.369 | -76.8587 | 40.7094 | -1.8427 | -10.5195 | 0.6597 | 168 | 1.15
Story5 | C24 | 168 | (06_d) CM+H+0.525OrtY (R=5.0)+0.75CV Min | 2.3 | -185.537 | -76.8587 | 40.7094 | -1.8427 | -78.3776 | 57.7363 | 168 | 2.3
Story5 | C24 | 168 | (07_d) 0.6CM+H | 0 | -95.308 | -32.5922 | 23.41 | -0.0646 | 24.7429 | -31.985 | 168 | 0
Story5 | C24 | 168 | (07_d) 0.6CM+H | 1.15 | -90.0088 | -32.5922 | 23.41 | -0.0646 | -2.1785 | 5.4961 | 168 | 1.15
Story5 | C24 | 168 | (07_d) 0.6CM+H | 2.3 | -84.7096 | -32.5922 | 23.41 | -0.0646 | -29.1 | 42.9772 | 168 | 2.3
Story5 | C24 | 168 | (08_d) 0.6CM+0.70OrtX (R=5.0)+H Max | 0 | -55.9523 | 2.1158 | 30.5664 | 1.9559 | 30.4866 | -9.5507 | 168 | 0
Story5 | C24 | 168 | (08_d) 0.6CM+0.70OrtX (R=5.0)+H Max | 1.15 | -50.6531 | 2.1158 | 30.5664 | 1.9559 | 1.1802 | 23.899 | 168 | 1.15
Story5 | C24 | 168 | (08_d) 0.6CM+0.70OrtX (R=5.0)+H Max | 2.3 | -45.3539 | 2.1158 | 30.5664 | 1.9559 | -17.7816 | 100.9372 | 168 | 2.3
Story5 | C24 | 168 | (08_d) 0.6CM+0.70OrtX (R=5.0)+H Min | 0 | -134.6637 | -67.3003 | 16.2536 | -2.0851 | 18.9992 | -54.4192 | 168 | 0
Story5 | C24 | 168 | (08_d) 0.6CM+0.70OrtX (R=5.0)+H Min | 1.15 | -129.3645 | -67.3003 | 16.2536 | -2.0851 | -5.5373 | -12.9068 | 168 | 1.15
Story5 | C24 | 168 | (08_d) 0.6CM+0.70OrtX (R=5.0)+H Min | 2.3 | -124.0653 | -67.3003 | 16.2536 | -2.0851 | -40.4184 | -14.9829 | 168 | 2.3
Story5 | C24 | 168 | (09_d) 0.6CM+0.70OrtY (R=5.0)+H Max | 0 | -69.2541 | -14.3689 | 35.8404 | 2.2354 | 32.3726 | -21.5993 | 168 | 0
Story5 | C24 | 168 | (09_d) 0.6CM+0.70OrtY (R=5.0)+H Max | 1.15 | -63.9549 | -14.3689 | 35.8404 | 2.2354 | 6.9013 | 16.6014 | 168 | 1.15
Story5 | C24 | 168 | (09_d) 0.6CM+0.70OrtY (R=5.0)+H Max | 2.3 | -58.6557 | -14.3689 | 35.8404 | 2.2354 | -6.2587 | 74.8735 | 168 | 2.3
Story5 | C24 | 168 | (09_d) 0.6CM+0.70OrtY (R=5.0)+H Min | 0 | -121.3618 | -50.8156 | 10.9796 | -2.3647 | 17.1132 | -42.3707 | 168 | 0
Story5 | C24 | 168 | (09_d) 0.6CM+0.70OrtY (R=5.0)+H Min | 1.15 | -116.0626 | -50.8156 | 10.9796 | -2.3647 | -11.2584 | -5.6092 | 168 | 1.15
Story5 | C24 | 168 | (09_d) 0.6CM+0.70OrtY (R=5.0)+H Min | 2.3 | -110.7634 | -50.8156 | 10.9796 | -2.3647 | -51.9413 | 11.0809 | 168 | 2.3
Story5 | C24 | 168 | (20_d) 1.4CM+1.6H | 0 | -221.8798 | -76.3472 | 54.6478 | -0.1473 | 57.7606 | -74.4093 | 168 | 0
Story5 | C24 | 168 | (20_d) 1.4CM+1.6H | 1.15 | -209.515 | -76.3472 | 54.6478 | -0.1473 | -5.0844 | 13.39 | 168 | 1.15
Story5 | C24 | 168 | (20_d) 1.4CM+1.6H | 2.3 | -197.1502 | -76.3472 | 54.6478 | -0.1473 | -67.9294 | 101.1892 | 168 | 2.3
Story5 | C24 | 168 | (21_d) 1.2CM+1.6CV+1.6H | 0 | -244.2571 | -83.6926 | 70.2856 | -0.1554 | 76.3052 | -86.4088 | 168 | 0
Story5 | C24 | 168 | (21_d) 1.2CM+1.6CV+1.6H | 1.15 | -233.6587 | -83.6926 | 70.2856 | -0.1554 | -4.5233 | 9.8377 | 168 | 1.15
Story5 | C24 | 168 | (21_d) 1.2CM+1.6CV+1.6H | 2.3 | -223.0603 | -83.6926 | 70.2856 | -0.1554 | -85.3518 | 106.0841 | 168 | 2.3
Story5 | C24 | 168 | (22_d) 1.2CM+1.0CV+1.6H | 0 | -224.0382 | -76.8131 | 61.491 | -0.1449 | 66.2535 | -77.9488 | 168 | 0
Story5 | C24 | 168 | (22_d) 1.2CM+1.0CV+1.6H | 1.15 | -213.4398 | -76.8131 | 61.491 | -0.1449 | -4.4612 | 10.3863 | 168 | 1.15
Story5 | C24 | 168 | (22_d) 1.2CM+1.0CV+1.6H | 2.3 | -202.8414 | -76.8131 | 61.491 | -0.1449 | -75.1759 | 98.7214 | 168 | 2.3
Story5 | C24 | 168 | (23_d) 1.2CM+1.0OrtX (R=5.0)+1.0CV Max | 0 | -166.713 | -27.8817 | 71.768 | 2.7492 | 74.5178 | -45.4147 | 168 | 0
Story5 | C24 | 168 | (23_d) 1.2CM+1.0OrtX (R=5.0)+1.0CV Max | 1.15 | -156.1146 | -27.8817 | 71.768 | 2.7492 | 0.3345 | 37.9105 | 168 | 1.15
Story5 | C24 | 168 | (23_d) 1.2CM+1.0OrtX (R=5.0)+1.0CV Max | 2.3 | -145.5162 | -27.8817 | 71.768 | 2.7492 | -59.0708 | 183.505 | 168 | 2.3
Story5 | C24 | 168 | (23_d) 1.2CM+1.0OrtX (R=5.0)+1.0CV Min | 0 | -279.1579 | -127.0475 | 51.3211 | -3.0236 | 58.1072 | -109.5126 | 168 | 0
Story5 | C24 | 168 | (23_d) 1.2CM+1.0OrtX (R=5.0)+1.0CV Min | 1.15 | -268.5595 | -127.0475 | 51.3211 | -3.0236 | -9.2619 | -14.6691 | 168 | 1.15
Story5 | C24 | 168 | (23_d) 1.2CM+1.0OrtX (R=5.0)+1.0CV Min | 2.3 | -257.9611 | -127.0475 | 51.3211 | -3.0236 | -91.409 | 17.9049 | 168 | 2.3
Story5 | C24 | 168 | (24_d) 1.2CM+1.0OrtY (R=5.0)+1.0CV Max | 0 | -185.7157 | -51.4313 | 79.3022 | 3.1486 | 77.2121 | -62.6269 | 168 | 0
Story5 | C24 | 168 | (24_d) 1.2CM+1.0OrtY (R=5.0)+1.0CV Max | 1.15 | -175.1173 | -51.4313 | 79.3022 | 3.1486 | 8.5075 | 27.4854 | 168 | 1.15
Story5 | C24 | 168 | (24_d) 1.2CM+1.0OrtY (R=5.0)+1.0CV Max | 2.3 | -164.5189 | -51.4313 | 79.3022 | 3.1486 | -42.6095 | 146.2711 | 168 | 2.3
Story5 | C24 | 168 | (24_d) 1.2CM+1.0OrtY (R=5.0)+1.0CV Min | 0 | -260.1552 | -103.498 | 43.7869 | -3.4231 | 55.4129 | -92.3004 | 168 | 0
Story5 | C24 | 168 | (24_d) 1.2CM+1.0OrtY (R=5.0)+1.0CV Min | 1.15 | -249.5568 | -103.498 | 43.7869 | -3.4231 | -17.4349 | -4.2441 | 168 | 1.15
Story5 | C24 | 168 | (24_d) 1.2CM+1.0OrtY (R=5.0)+1.0CV Min | 2.3 | -238.9584 | -103.498 | 43.7869 | -3.4231 | -107.8704 | 55.1388 | 168 | 2.3
Story5 | C24 | 168 | (25_d) 0.9CM+1.6H | 0 | -143.0309 | -48.8476 | 35.1116 | -0.0974 | 37.1107 | -48.0078 | 168 | 0
Story5 | C24 | 168 | (25_d) 0.9CM+1.6H | 1.15 | -135.0821 | -48.8476 | 35.1116 | -0.0974 | -3.2677 | 8.167 | 168 | 1.15
Story5 | C24 | 168 | (25_d) 0.9CM+1.6H | 2.3 | -127.1333 | -48.8476 | 35.1116 | -0.0974 | -43.646 | 64.3418 | 168 | 2.3
Story5 | C24 | 168 | (26_d) 0.9CM+1.0OrtX (R=5.0)+1.6H Max | 0 | -86.8084 | 0.7353 | 45.3351 | 2.789 | 45.316 | -15.9589 | 168 | 0
Story5 | C24 | 168 | (26_d) 0.9CM+1.0OrtX (R=5.0)+1.6H Max | 1.15 | -78.8596 | 0.7353 | 45.3351 | 2.789 | 1.5305 | 34.4568 | 168 | 1.15
Story5 | C24 | 168 | (26_d) 0.9CM+1.0OrtX (R=5.0)+1.6H Max | 2.3 | -70.9108 | 0.7353 | 45.3351 | 2.789 | -27.4769 | 147.1418 | 168 | 2.3
Story5 | C24 | 168 | (26_d) 0.9CM+1.0OrtX (R=5.0)+1.6H Min | 0 | -199.2533 | -98.4305 | 24.8882 | -2.9839 | 28.9054 | -80.0567 | 168 | 0
Story5 | C24 | 168 | (26_d) 0.9CM+1.0OrtX (R=5.0)+1.6H Min | 1.15 | -191.3045 | -98.4305 | 24.8882 | -2.9839 | -8.0658 | -18.1228 | 168 | 1.15
Story5 | C24 | 168 | (26_d) 0.9CM+1.0OrtX (R=5.0)+1.6H Min | 2.3 | -183.3557 | -98.4305 | 24.8882 | -2.9839 | -59.8152 | -18.4583 | 168 | 2.3
Story5 | C24 | 168 | (27_d) 0.9CM+1.0OrtY (R=5.0)+1.6H Max | 0 | -105.8111 | -22.8143 | 52.8693 | 3.1884 | 48.0103 | -33.1711 | 168 | 0
Story5 | C24 | 168 | (27_d) 0.9CM+1.0OrtY (R=5.0)+1.6H Max | 1.15 | -97.8623 | -22.8143 | 52.8693 | 3.1884 | 9.7036 | 24.0317 | 168 | 1.15
Story5 | C24 | 168 | (27_d) 0.9CM+1.0OrtY (R=5.0)+1.6H Max | 2.3 | -89.9135 | -22.8143 | 52.8693 | 3.1884 | -11.0156 | 109.9079 | 168 | 2.3
Story5 | C24 | 168 | (27_d) 0.9CM+1.0OrtY (R=5.0)+1.6H Min | 0 | -180.2506 | -74.881 | 17.3539 | -3.3833 | 26.2111 | -62.8445 | 168 | 0
Story5 | C24 | 168 | (27_d) 0.9CM+1.0OrtY (R=5.0)+1.6H Min | 1.15 | -172.3018 | -74.881 | 17.3539 | -3.3833 | -16.2389 | -7.6977 | 168 | 1.15
Story5 | C24 | 168 | (27_d) 0.9CM+1.0OrtY (R=5.0)+1.6H Min | 2.3 | -164.353 | -74.881 | 17.3539 | -3.3833 | -76.2765 | 18.7756 | 168 | 2.3
Story5 | C24 | 168 | (50_d) EnvolventeFlexión Max | 0 | -86.8084 | 0.7353 | 79.3022 | 3.1884 | 77.2121 | -15.9589 | 168 | 0
Story5 | C24 | 168 | (50_d) EnvolventeFlexión Max | 1.15 | -78.8596 | 0.7353 | 79.3022 | 3.1884 | 9.7036 | 37.9105 | 168 | 1.15
Story5 | C24 | 168 | (50_d) EnvolventeFlexión Max | 2.3 | -70.9108 | 0.7353 | 79.3022 | 3.1884 | -11.0156 | 183.505 | 168 | 2.3
Story5 | C24 | 168 | (50_d) EnvolventeFlexión Min | 0 | -279.1579 | -127.0475 | 17.3539 | -3.4231 | 26.2111 | -109.5126 | 168 | 0
Story5 | C24 | 168 | (50_d) EnvolventeFlexión Min | 1.15 | -268.5595 | -127.0475 | 17.3539 | -3.4231 | -17.4349 | -18.1228 | 168 | 1.15
Story5 | C24 | 168 | (50_d) EnvolventeFlexión Min | 2.3 | -257.9611 | -127.0475 | 17.3539 | -3.4231 | -107.8704 | -18.4583 | 168 | 2.3
Story5 | C24 | 168 | (33_d) 1.2CM+2.0OrtX (R=5.0)+1.0CV Max | 0 | -110.4906 | 21.7012 | 81.9914 | 5.6356 | 82.7231 | -13.3658 | 168 | 0
Story5 | C24 | 168 | (33_d) 1.2CM+2.0OrtX (R=5.0)+1.0CV Max | 1.15 | -99.8922 | 21.7012 | 81.9914 | 5.6356 | 5.1327 | 64.2003 | 168 | 1.15
Story5 | C24 | 168 | (33_d) 1.2CM+2.0OrtX (R=5.0)+1.0CV Max | 2.3 | -89.2938 | 21.7012 | 81.9914 | 5.6356 | -42.9017 | 266.3051 | 168 | 2.3
Story5 | C24 | 168 | (33_d) 1.2CM+2.0OrtX (R=5.0)+1.0CV Min | 0 | -335.3803 | -176.6304 | 41.0976 | -5.9101 | 49.9019 | -141.5615 | 168 | 0
Story5 | C24 | 168 | (33_d) 1.2CM+2.0OrtX (R=5.0)+1.0CV Min | 1.15 | -324.7819 | -176.6304 | 41.0976 | -5.9101 | -14.0601 | -40.9589 | 168 | 1.15
Story5 | C24 | 168 | (33_d) 1.2CM+2.0OrtX (R=5.0)+1.0CV Min | 2.3 | -314.1835 | -176.6304 | 41.0976 | -5.9101 | -107.5782 | -64.8951 | 168 | 2.3
Story5 | C24 | 168 | (34_d) 1.2CM+2.0OrtY (R=5.0)+1.0CV Max | 0 | -148.496 | -25.3979 | 97.0599 | 6.4344 | 88.1117 | -47.7902 | 168 | 0
Story5 | C24 | 168 | (34_d) 1.2CM+2.0OrtY (R=5.0)+1.0CV Max | 1.15 | -137.8976 | -25.3979 | 97.0599 | 6.4344 | 21.4788 | 43.3501 | 168 | 1.15
Story5 | C24 | 168 | (34_d) 1.2CM+2.0OrtY (R=5.0)+1.0CV Max | 2.3 | -127.2992 | -25.3979 | 97.0599 | 6.4344 | -9.979 | 191.8373 | 168 | 2.3
Story5 | C24 | 168 | (34_d) 1.2CM+2.0OrtY (R=5.0)+1.0CV Min | 0 | -297.375 | -129.5313 | 26.0292 | -6.7089 | 44.5133 | -107.1371 | 168 | 0
Story5 | C24 | 168 | (34_d) 1.2CM+2.0OrtY (R=5.0)+1.0CV Min | 1.15 | -286.7766 | -129.5313 | 26.0292 | -6.7089 | -30.4062 | -20.1088 | 168 | 1.15
Story5 | C24 | 168 | (34_d) 1.2CM+2.0OrtY (R=5.0)+1.0CV Min | 2.3 | -276.1782 | -129.5313 | 26.0292 | -6.7089 | -140.5008 | 9.5727 | 168 | 2.3
Story5 | C24 | 168 | (36_d) 0.9CM+2.0OrtX (R=5.0)+1.6H Max | 0 | -30.586 | 50.3182 | 55.5585 | 5.6754 | 53.5213 | 16.09 | 168 | 0
Story5 | C24 | 168 | (36_d) 0.9CM+2.0OrtX (R=5.0)+1.6H Max | 1.15 | -22.6372 | 50.3182 | 55.5585 | 5.6754 | 6.3287 | 60.7466 | 168 | 1.15
Story5 | C24 | 168 | (36_d) 0.9CM+2.0OrtX (R=5.0)+1.6H Max | 2.3 | -14.6884 | 50.3182 | 55.5585 | 5.6754 | -11.3078 | 229.9419 | 168 | 2.3
Story5 | C24 | 168 | (36_d) 0.9CM+2.0OrtX (R=5.0)+1.6H Min | 0 | -255.4757 | -148.0135 | 14.6647 | -5.8703 | 20.7001 | -112.1056 | 168 | 0
Story5 | C24 | 168 | (36_d) 0.9CM+2.0OrtX (R=5.0)+1.6H Min | 1.15 | -247.5269 | -148.0135 | 14.6647 | -5.8703 | -12.864 | -44.4126 | 168 | 1.15
Story5 | C24 | 168 | (36_d) 0.9CM+2.0OrtX (R=5.0)+1.6H Min | 2.3 | -239.5781 | -148.0135 | 14.6647 | -5.8703 | -75.9843 | -101.2583 | 168 | 2.3
Story5 | C24 | 168 | (37_d) 0.9CM+2.0OrtY (R=5.0)+1.6H Max | 0 | -68.5914 | 3.2191 | 70.627 | 6.4742 | 58.9099 | -18.3343 | 168 | 0
Story5 | C24 | 168 | (37_d) 0.9CM+2.0OrtY (R=5.0)+1.6H Max | 1.15 | -60.6426 | 3.2191 | 70.627 | 6.4742 | 22.6748 | 39.8964 | 168 | 1.15
Story5 | C24 | 168 | (37_d) 0.9CM+2.0OrtY (R=5.0)+1.6H Max | 2.3 | -52.6938 | 3.2191 | 70.627 | 6.4742 | 21.6149 | 155.4741 | 168 | 2.3
Story5 | C24 | 168 | (37_d) 0.9CM+2.0OrtY (R=5.0)+1.6H Min | 0 | -217.4704 | -100.9143 | -0.4037 | -6.6691 | 15.3115 | -77.6812 | 168 | 0
Story5 | C24 | 168 | (37_d) 0.9CM+2.0OrtY (R=5.0)+1.6H Min | 1.15 | -209.5216 | -100.9143 | -0.4037 | -6.6691 | -29.2101 | -23.5625 | 168 | 1.15
Story5 | C24 | 168 | (37_d) 0.9CM+2.0OrtY (R=5.0)+1.6H Min | 2.3 | -201.5728 | -100.9143 | -0.4037 | -6.6691 | -108.9069 | -26.7905 | 168 | 2.3
Story5 | C24 | 168 | (51_d) EnvolventeCortanteVigas Max | 0 | -30.586 | 50.3182 | 97.0599 | 6.4742 | 88.1117 | 16.09 | 168 | 0
Story5 | C24 | 168 | (51_d) EnvolventeCortanteVigas Max | 1.15 | -22.6372 | 50.3182 | 97.0599 | 6.4742 | 22.6748 | 64.2003 | 168 | 1.15
Story5 | C24 | 168 | (51_d) EnvolventeCortanteVigas Max | 2.3 | -14.6884 | 50.3182 | 97.0599 | 6.4742 | 21.6149 | 266.3051 | 168 | 2.3
Story5 | C24 | 168 | (51_d) EnvolventeCortanteVigas Min | 0 | -335.3803 | -176.6304 | -0.4037 | -6.7089 | 15.3115 | -141.5615 | 168 | 0
Story5 | C24 | 168 | (51_d) EnvolventeCortanteVigas Min | 1.15 | -324.7819 | -176.6304 | -0.4037 | -6.7089 | -30.4062 | -44.4126 | 168 | 1.15
Story5 | C24 | 168 | (51_d) EnvolventeCortanteVigas Min | 2.3 | -314.1835 | -176.6304 | -0.4037 | -6.7089 | -140.5008 | -101.2583 | 168 | 2.3
Story5 | C24 | 168 | (43_d) 1.2CM+3.0OrtX (R=5.0)+1.0CV Max | 0 | -54.2682 | 71.2841 | 92.2149 | 8.522 | 90.9284 | 18.6831 | 168 | 0
Story5 | C24 | 168 | (43_d) 1.2CM+3.0OrtX (R=5.0)+1.0CV Max | 1.15 | -43.6698 | 71.2841 | 92.2149 | 8.522 | 9.9308 | 90.4901 | 168 | 1.15
Story5 | C24 | 168 | (43_d) 1.2CM+3.0OrtX (R=5.0)+1.0CV Max | 2.3 | -33.0714 | 71.2841 | 92.2149 | 8.522 | -26.7326 | 349.1052 | 168 | 2.3
Story5 | C24 | 168 | (43_d) 1.2CM+3.0OrtX (R=5.0)+1.0CV Min | 0 | -391.6027 | -226.2134 | 30.8742 | -8.7965 | 41.6966 | -173.6104 | 168 | 0
Story5 | C24 | 168 | (43_d) 1.2CM+3.0OrtX (R=5.0)+1.0CV Min | 1.15 | -381.0043 | -226.2134 | 30.8742 | -8.7965 | -18.8582 | -67.2487 | 168 | 1.15
Story5 | C24 | 168 | (43_d) 1.2CM+3.0OrtX (R=5.0)+1.0CV Min | 2.3 | -370.4059 | -226.2134 | 30.8742 | -8.7965 | -123.7473 | -147.6952 | 168 | 2.3
Story5 | C24 | 168 | (44_d) 1.2CM+3.0OrtY (R=5.0)+1.0CV Max | 0 | -111.2762 | 0.6354 | 114.8176 | 9.7203 | 99.0113 | -32.9535 | 168 | 0
Story5 | C24 | 168 | (44_d) 1.2CM+3.0OrtY (R=5.0)+1.0CV Max | 1.15 | -100.6778 | 0.6354 | 114.8176 | 9.7203 | 34.45 | 59.2148 | 168 | 1.15
Story5 | C24 | 168 | (44_d) 1.2CM+3.0OrtY (R=5.0)+1.0CV Max | 2.3 | -90.0794 | 0.6354 | 114.8176 | 9.7203 | 22.6514 | 237.4035 | 168 | 2.3
Story5 | C24 | 168 | (44_d) 1.2CM+3.0OrtY (R=5.0)+1.0CV Min | 0 | -334.5947 | -155.5647 | 8.2715 | -9.9947 | 33.6137 | -121.9738 | 168 | 0
Story5 | C24 | 168 | (44_d) 1.2CM+3.0OrtY (R=5.0)+1.0CV Min | 1.15 | -323.9963 | -155.5647 | 8.2715 | -9.9947 | -43.3774 | -35.9735 | 168 | 1.15
Story5 | C24 | 168 | (44_d) 1.2CM+3.0OrtY (R=5.0)+1.0CV Min | 2.3 | -313.3979 | -155.5647 | 8.2715 | -9.9947 | -173.1313 | -35.9935 | 168 | 2.3
Story5 | C24 | 168 | (46_d) 0.9CM+3.0OrtX (R=5.0)+1.6H Max | 0 | 25.6364 | 99.9011 | 65.782 | 8.5618 | 61.7266 | 48.1389 | 168 | 0
Story5 | C24 | 168 | (46_d) 0.9CM+3.0OrtX (R=5.0)+1.6H Max | 1.15 | 33.5852 | 99.9011 | 65.782 | 8.5618 | 11.1269 | 87.0364 | 168 | 1.15
Story5 | C24 | 168 | (46_d) 0.9CM+3.0OrtX (R=5.0)+1.6H Max | 2.3 | 41.534 | 99.9011 | 65.782 | 8.5618 | 4.8613 | 312.742 | 168 | 2.3
Story5 | C24 | 168 | (46_d) 0.9CM+3.0OrtX (R=5.0)+1.6H Min | 0 | -311.6981 | -197.5964 | 4.4413 | -8.7567 | 12.4948 | -144.1545 | 168 | 0
Story5 | C24 | 168 | (46_d) 0.9CM+3.0OrtX (R=5.0)+1.6H Min | 1.15 | -303.7493 | -197.5964 | 4.4413 | -8.7567 | -17.6622 | -70.7024 | 168 | 1.15
Story5 | C24 | 168 | (46_d) 0.9CM+3.0OrtX (R=5.0)+1.6H Min | 2.3 | -295.8005 | -197.5964 | 4.4413 | -8.7567 | -92.1534 | -184.0584 | 168 | 2.3
Story5 | C24 | 168 | (47_d) 0.9CM+3.0OrtY (R=5.0)+1.6H Max | 0 | -31.3716 | 29.2524 | 88.3847 | 9.7601 | 69.8095 | -3.4976 | 168 | 0
Story5 | C24 | 168 | (47_d) 0.9CM+3.0OrtY (R=5.0)+1.6H Max | 1.15 | -23.4228 | 29.2524 | 88.3847 | 9.7601 | 35.646 | 55.7612 | 168 | 1.15
Story5 | C24 | 168 | (47_d) 0.9CM+3.0OrtY (R=5.0)+1.6H Max | 2.3 | -15.474 | 29.2524 | 88.3847 | 9.7601 | 54.2453 | 201.0402 | 168 | 2.3
Story5 | C24 | 168 | (47_d) 0.9CM+3.0OrtY (R=5.0)+1.6H Min | 0 | -254.6901 | -126.9477 | -18.1614 | -9.955 | 4.4119 | -92.518 | 168 | 0
Story5 | C24 | 168 | (47_d) 0.9CM+3.0OrtY (R=5.0)+1.6H Min | 1.15 | -246.7413 | -126.9477 | -18.1614 | -9.955 | -42.1813 | -39.4272 | 168 | 1.15
Story5 | C24 | 168 | (47_d) 0.9CM+3.0OrtY (R=5.0)+1.6H Min | 2.3 | -238.7925 | -126.9477 | -18.1614 | -9.955 | -141.5374 | -72.3567 | 168 | 2.3
Story5 | C24 | 168 | (52_d) EnvolventeCortanteColumnas Max | 0 | 25.6364 | 99.9011 | 114.8176 | 9.7601 | 99.0113 | 48.1389 | 168 | 0
Story5 | C24 | 168 | (52_d) EnvolventeCortanteColumnas Max | 1.15 | 33.5852 | 99.9011 | 114.8176 | 9.7601 | 35.646 | 90.4901 | 168 | 1.15
Story5 | C24 | 168 | (52_d) EnvolventeCortanteColumnas Max | 2.3 | 41.534 | 99.9011 | 114.8176 | 9.7601 | 54.2453 | 349.1052 | 168 | 2.3
Story5 | C24 | 168 | (52_d) EnvolventeCortanteColumnas Min | 0 | -391.6027 | -226.2134 | -18.1614 | -9.9947 | 4.4119 | -173.6104 | 168 | 0
Story5 | C24 | 168 | (52_d) EnvolventeCortanteColumnas Min | 1.15 | -381.0043 | -226.2134 | -18.1614 | -9.9947 | -43.3774 | -70.7024 | 168 | 1.15
Story5 | C24 | 168 | (52_d) EnvolventeCortanteColumnas Min | 2.3 | -370.4059 | -226.2134 | -18.1614 | -9.9947 | -173.1313 | -184.0584 | 168 | 2.3
Story4 | C13 | 209 | PesoPropio | 0 | -317.0016 | -5.6065 | -18.4099 | -0.1178 | -28.1109 | -14.476 | 209 | 0
Story4 | C13 | 209 | PesoPropio | 1.3 | -302.0256 | -5.6065 | -18.4099 | -0.1178 | -4.1781 | -7.1876 | 209 | 1.3
Story4 | C13 | 209 | PesoPropio | 2.6 | -287.0496 | -5.6065 | -18.4099 | -0.1178 | 19.7547 | 0.1008 | 209 | 2.6
Story4 | C13 | 209 | CargaViva | 0 | -131.1143 | -4.9267 | -11.0217 | -0.0351 | -16.8594 | -12.6519 | 209 | 0
Story4 | C13 | 209 | CargaViva | 1.3 | -131.1143 | -4.9267 | -11.0217 | -0.0351 | -2.5312 | -6.2472 | 209 | 1.3
Story4 | C13 | 209 | CargaViva | 2.6 | -131.1143 | -4.9267 | -11.0217 | -0.0351 | 11.7971 | 0.1575 | 209 | 2.6
Story4 | C13 | 209 | SobreImpuesta | 0 | -113.668 | 2.1767 | -2.2281 | -0.0288 | -3.3866 | 3.1256 | 209 | 0
Story4 | C13 | 209 | SobreImpuesta | 1.3 | -113.668 | 2.1767 | -2.2281 | -0.0288 | -0.4901 | 0.2959 | 209 | 1.3
Story4 | C13 | 209 | SobreImpuesta | 2.6 | -113.668 | 2.1767 | -2.2281 | -0.0288 | 2.4065 | -2.5337 | 209 | 2.6
Story4 | C13 | 209 | SX 1 | 0 | 141.3958 | 232.7597 | 1.9869 | -1.8886 | 1.7237 | -26.4823 | 209 | 0
Story4 | C13 | 209 | SX 1 | 1.3 | 141.3958 | 232.7597 | 1.9869 | -1.8886 | -0.8592 | -329.0699 | 209 | 1.3
Story4 | C13 | 209 | SX 1 | 2.6 | 141.3958 | 232.7597 | 1.9869 | -1.8886 | -3.4422 | -631.6575 | 209 | 2.6
Story4 | C13 | 209 | SX 2 | 0 | 137.3273 | 197.518 | 14.4719 | -15.108 | 15.7974 | -8.4655 | 209 | 0
Story4 | C13 | 209 | SX 2 | 1.3 | 137.3273 | 197.518 | 14.4719 | -15.108 | -3.0161 | -265.2389 | 209 | 1.3
Story4 | C13 | 209 | SX 2 | 2.6 | 137.3273 | 197.518 | 14.4719 | -15.108 | -21.8296 | -522.0122 | 209 | 2.6
Story4 | C13 | 209 | SX 3 | 0 | 145.4643 | 268.0014 | -10.4982 | 11.3308 | -12.3499 | -44.4991 | 209 | 0
Story4 | C13 | 209 | SX 3 | 1.3 | 145.4643 | 268.0014 | -10.4982 | 11.3308 | 1.2977 | -392.901 | 209 | 1.3
Story4 | C13 | 209 | SX 3 | 2.6 | 145.4643 | 268.0014 | -10.4982 | 11.3308 | 14.9453 | -741.3028 | 209 | 2.6
Story4 | C13 | 209 | SY 1 | 0 | 209.242 | -23.1754 | 246.8406 | -9.8665 | 208.8498 | 13.6724 | 209 | 0
Story4 | C13 | 209 | SY 1 | 1.3 | 209.242 | -23.1754 | 246.8406 | -9.8665 | -112.043 | 43.8004 | 209 | 1.3
Story4 | C13 | 209 | SY 1 | 2.6 | 209.242 | -23.1754 | 246.8406 | -9.8665 | -432.9358 | 73.9283 | 209 | 2.6
Story4 | C13 | 209 | SY 2 | 0 | 212.398 | 4.437 | 237.1579 | 0.3615 | 197.8472 | 1.5077 | 209 | 0
Story4 | C13 | 209 | SY 2 | 1.3 | 212.398 | 4.437 | 237.1579 | 0.3615 | -110.4581 | -4.2604 | 209 | 1.3
Story4 | C13 | 209 | SY 2 | 2.6 | 212.398 | 4.437 | 237.1579 | 0.3615 | -418.7634 | -10.0285 | 209 | 2.6
Story4 | C13 | 209 | SY 3 | 0 | 206.0861 | -50.7877 | 256.5234 | -20.0945 | 219.8525 | 25.8371 | 209 | 0
Story4 | C13 | 209 | SY 3 | 1.3 | 206.0861 | -50.7877 | 256.5234 | -20.0945 | -113.6279 | 91.8612 | 209 | 1.3
Story4 | C13 | 209 | SY 3 | 2.6 | 206.0861 | -50.7877 | 256.5234 | -20.0945 | -447.1083 | 157.8852 | 209 | 2.6
Story4 | C13 | 209 | Sismo X Max | 0 | 161.6563 | 239.5831 | 18.9759 | 22.9593 | 22.7254 | 153.4314 | 209 | 0
Story4 | C13 | 209 | Sismo X Max | 1.3 | 161.6563 | 239.5831 | 18.9759 | 22.9593 | 3.1345 | 352.5236 | 209 | 1.3
Story4 | C13 | 209 | Sismo X Max | 2.6 | 161.6563 | 239.5831 | 18.9759 | 22.9593 | 26.7984 | 646.9583 | 209 | 2.6
Story4 | C13 | 209 | Sismo Y Max | 0 | 162.1206 | 74.235 | 212.1981 | 29.2429 | 191.8234 | 59.8891 | 209 | 0
Story4 | C13 | 209 | Sismo Y Max | 1.3 | 162.1206 | 74.235 | 212.1981 | 29.2429 | 102.8113 | 140.7775 | 209 | 1.3
Story4 | C13 | 209 | Sismo Y Max | 2.6 | 162.1206 | 74.235 | 212.1981 | 29.2429 | 369.673 | 233.5246 | 209 | 2.6
Story4 | C13 | 209 | SismoX (Derivas) Max | 0 | 158.1839 | 208.9963 | 8.3289 | 11.7309 | 10.547 | 141.6535 | 209 | 0
Story4 | C13 | 209 | SismoX (Derivas) Max | 1.3 | 158.1839 | 208.9963 | 8.3289 | 11.7309 | 1.4717 | 300.9828 | 209 | 1.3
Story4 | C13 | 209 | SismoX (Derivas) Max | 2.6 | 158.1839 | 208.9963 | 8.3289 | 11.7309 | 11.2945 | 555.6546 | 209 | 2.6
Story4 | C13 | 209 | SismoY (Derivas) Max | 0 | 159.6295 | 52.7605 | 204.5537 | 21.1397 | 183.2371 | 48.2148 | 209 | 0
Story4 | C13 | 209 | SismoY (Derivas) Max | 1.3 | 159.6295 | 52.7605 | 204.5537 | 21.1397 | 101.4599 | 101.1863 | 209 | 1.3
Story4 | C13 | 209 | SismoY (Derivas) Max | 2.6 | 159.6295 | 52.7605 | 204.5537 | 21.1397 | 358.3839 | 166.0165 | 209 | 2.6
Story4 | C13 | 209 | Suelo | 0 | 0.5335 | -0.9053 | 0.0054 | -0.0186 | -0.0241 | -7.4888 | 209 | 0
Story4 | C13 | 209 | Suelo | 1.3 | 0.5335 | -0.9053 | 0.0054 | -0.0186 | -0.0311 | -6.3119 | 209 | 1.3
Story4 | C13 | 209 | Suelo | 2.6 | 0.5335 | -0.9053 | 0.0054 | -0.0186 | -0.0381 | -5.135 | 209 | 2.6
Story4 | C13 | 209 | (0) CM | 0 | -430.6696 | -3.4298 | -20.638 | -0.1465 | -31.4975 | -11.3505 | 209 | 0
Story4 | C13 | 209 | (0) CM | 1.3 | -415.6936 | -3.4298 | -20.638 | -0.1465 | -4.6682 | -6.8917 | 209 | 1.3
Story4 | C13 | 209 | (0) CM | 2.6 | -400.7176 | -3.4298 | -20.638 | -0.1465 | 22.1612 | -2.4329 | 209 | 2.6
Story4 | C13 | 209 | (0) CV | 0 | -131.1143 | -4.9267 | -11.0217 | -0.0351 | -16.8594 | -12.6519 | 209 | 0
Story4 | C13 | 209 | (0) CV | 1.3 | -131.1143 | -4.9267 | -11.0217 | -0.0351 | -2.5312 | -6.2472 | 209 | 1.3
Story4 | C13 | 209 | (0) CV | 2.6 | -131.1143 | -4.9267 | -11.0217 | -0.0351 | 11.7971 | 0.1575 | 209 | 2.6
Story4 | C13 | 209 | (0) 1.2CM+1.0CV | 0 | -647.9178 | -9.0425 | -35.7873 | -0.211 | -54.6564 | -26.2725 | 209 | 0
Story4 | C13 | 209 | (0) 1.2CM+1.0CV | 1.3 | -629.9466 | -9.0425 | -35.7873 | -0.211 | -8.133 | -14.5172 | 209 | 1.3
Story4 | C13 | 209 | (0) 1.2CM+1.0CV | 2.6 | -611.9754 | -9.0425 | -35.7873 | -0.211 | 38.3905 | -2.762 | 209 | 2.6
Story4 | C13 | 209 | (0) OrtX (e=0.00) Max | 0 | 206.0727 | 224.8244 | 69.695 | 18.0728 | 65.5181 | 156.118 | 209 | 0
Story4 | C13 | 209 | (0) OrtX (e=0.00) Max | 1.3 | 206.0727 | 224.8244 | 69.695 | 18.0728 | 31.9097 | 331.3387 | 209 | 1.3
Story4 | C13 | 209 | (0) OrtX (e=0.00) Max | 2.6 | 206.0727 | 224.8244 | 69.695 | 18.0728 | 118.8097 | 605.4595 | 209 | 2.6
Story4 | C13 | 209 | (0) OrtX (e=0.00) Min | 0 | -206.0727 | -224.8244 | -69.695 | -18.0728 | -65.5181 | -156.118 | 209 | 0
Story4 | C13 | 209 | (0) OrtX (e=0.00) Min | 1.3 | -206.0727 | -224.8244 | -69.695 | -18.0728 | -31.9097 | -331.3387 | 209 | 1.3
Story4 | C13 | 209 | (0) OrtX (e=0.00) Min | 2.6 | -206.0727 | -224.8244 | -69.695 | -18.0728 | -118.8097 | -605.4595 | 209 | 2.6
Story4 | C13 | 209 | (0) OrtY (e=0.00) Max | 0 | 207.0847 | 115.4593 | 207.0523 | 24.6589 | 186.4012 | 90.7109 | 209 | 0
Story4 | C13 | 209 | (0) OrtY (e=0.00) Max | 1.3 | 207.0847 | 115.4593 | 207.0523 | 24.6589 | 101.9014 | 191.4811 | 209 | 1.3
Story4 | C13 | 209 | (0) OrtY (e=0.00) Max | 2.6 | 207.0847 | 115.4593 | 207.0523 | 24.6589 | 361.7722 | 332.7128 | 209 | 2.6
Story4 | C13 | 209 | (0) OrtY (e=0.00) Min | 0 | -207.0847 | -115.4593 | -207.0523 | -24.6589 | -186.4012 | -90.7109 | 209 | 0
Story4 | C13 | 209 | (0) OrtY (e=0.00) Min | 1.3 | -207.0847 | -115.4593 | -207.0523 | -24.6589 | -101.9014 | -191.4811 | 209 | 1.3
Story4 | C13 | 209 | (0) OrtY (e=0.00) Min | 2.6 | -207.0847 | -115.4593 | -207.0523 | -24.6589 | -361.7722 | -332.7128 | 209 | 2.6
Story4 | C13 | 209 | (0) 1CM + 0.25CV | 0 | -463.4482 | -4.6615 | -23.3934 | -0.1553 | -35.7124 | -14.5134 | 209 | 0
Story4 | C13 | 209 | (0) 1CM + 0.25CV | 1.3 | -448.4722 | -4.6615 | -23.3934 | -0.1553 | -5.301 | -8.4535 | 209 | 1.3
Story4 | C13 | 209 | (0) 1CM + 0.25CV | 2.6 | -433.4962 | -4.6615 | -23.3934 | -0.1553 | 25.1105 | -2.3936 | 209 | 2.6
Story4 | C13 | 209 | (0) OrtX (e=0.05) Max | 0 | 210.2925 | 261.8536 | 82.6354 | 31.7321 | 80.2724 | 171.3982 | 209 | 0
Story4 | C13 | 209 | (0) OrtX (e=0.05) Max | 1.3 | 210.2925 | 261.8536 | 82.6354 | 31.7321 | 33.9779 | 394.7568 | 209 | 1.3
Story4 | C13 | 209 | (0) OrtX (e=0.05) Max | 2.6 | 210.2925 | 261.8536 | 82.6354 | 31.7321 | 137.7003 | 717.0157 | 209 | 2.6
Story4 | C13 | 209 | (0) OrtX (e=0.05) Min | 0 | -210.2925 | -261.8536 | -82.6354 | -31.7321 | -80.2724 | -171.3982 | 209 | 0
Story4 | C13 | 209 | (0) OrtX (e=0.05) Min | 1.3 | -210.2925 | -261.8536 | -82.6354 | -31.7321 | -33.9779 | -394.7568 | 209 | 1.3
Story4 | C13 | 209 | (0) OrtX (e=0.05) Min | 2.6 | -210.2925 | -261.8536 | -82.6354 | -31.7321 | -137.7003 | -717.0157 | 209 | 2.6
Story4 | C13 | 209 | (0) OrtY (e=0.05) Max | 0 | 210.6174 | 146.1099 | 217.8908 | 36.1306 | 198.641 | 105.9185 | 209 | 0
Story4 | C13 | 209 | (0) OrtY (e=0.05) Max | 1.3 | 210.6174 | 146.1099 | 217.8908 | 36.1306 | 103.7516 | 246.5346 | 209 | 1.3
Story4 | C13 | 209 | (0) OrtY (e=0.05) Max | 2.6 | 210.6174 | 146.1099 | 217.8908 | 36.1306 | 377.7126 | 427.6121 | 209 | 2.6
Story4 | C13 | 209 | (0) OrtY (e=0.05) Min | 0 | -210.6174 | -146.1099 | -217.8908 | -36.1306 | -198.641 | -105.9185 | 209 | 0
Story4 | C13 | 209 | (0) OrtY (e=0.05) Min | 1.3 | -210.6174 | -146.1099 | -217.8908 | -36.1306 | -103.7516 | -246.5346 | 209 | 1.3
Story4 | C13 | 209 | (0) OrtY (e=0.05) Min | 2.6 | -210.6174 | -146.1099 | -217.8908 | -36.1306 | -377.7126 | -427.6121 | 209 | 2.6
Story4 | C13 | 209 | (01_d) CM+H | 0 | -430.1361 | -4.3351 | -20.6326 | -0.1651 | -31.5216 | -18.8392 | 209 | 0
Story4 | C13 | 209 | (01_d) CM+H | 1.3 | -415.1601 | -4.3351 | -20.6326 | -0.1651 | -4.6993 | -13.2036 | 209 | 1.3
Story4 | C13 | 209 | (01_d) CM+H | 2.6 | -400.1841 | -4.3351 | -20.6326 | -0.1651 | 22.1231 | -7.5679 | 209 | 2.6
Story4 | C13 | 209 | (02_d) CM+H+0.75CV | 0 | -528.4718 | -8.0301 | -28.8989 | -0.1915 | -44.1662 | -28.3281 | 209 | 0
Story4 | C13 | 209 | (02_d) CM+H+0.75CV | 1.3 | -513.4958 | -8.0301 | -28.8989 | -0.1915 | -6.5977 | -17.889 | 209 | 1.3
Story4 | C13 | 209 | (02_d) CM+H+0.75CV | 2.6 | -498.5198 | -8.0301 | -28.8989 | -0.1915 | 30.9709 | -7.4498 | 209 | 2.6
Story4 | C13 | 209 | (0) OrtX (R=5.0) Max | 0 | 42.0585 | 52.3707 | 16.5271 | 6.3464 | 16.0545 | 34.2796 | 209 | 0
Story4 | C13 | 209 | (0) OrtX (R=5.0) Max | 1.3 | 42.0585 | 52.3707 | 16.5271 | 6.3464 | 6.7956 | 78.9514 | 209 | 1.3
Story4 | C13 | 209 | (0) OrtX (R=5.0) Max | 2.6 | 42.0585 | 52.3707 | 16.5271 | 6.3464 | 27.5401 | 143.4031 | 209 | 2.6
Story4 | C13 | 209 | (0) OrtX (R=5.0) Min | 0 | -42.0585 | -52.3707 | -16.5271 | -6.3464 | -16.0545 | -34.2796 | 209 | 0
Story4 | C13 | 209 | (0) OrtX (R=5.0) Min | 1.3 | -42.0585 | -52.3707 | -16.5271 | -6.3464 | -6.7956 | -78.9514 | 209 | 1.3
Story4 | C13 | 209 | (0) OrtX (R=5.0) Min | 2.6 | -42.0585 | -52.3707 | -16.5271 | -6.3464 | -27.5401 | -143.4031 | 209 | 2.6
Story4 | C13 | 209 | (0) OrtY (R=5.0) Max | 0 | 42.1235 | 29.222 | 43.5782 | 7.2261 | 39.7282 | 21.1837 | 209 | 0
Story4 | C13 | 209 | (0) OrtY (R=5.0) Max | 1.3 | 42.1235 | 29.222 | 43.5782 | 7.2261 | 20.7503 | 49.3069 | 209 | 1.3
Story4 | C13 | 209 | (0) OrtY (R=5.0) Max | 2.6 | 42.1235 | 29.222 | 43.5782 | 7.2261 | 75.5425 | 85.5224 | 209 | 2.6
Story4 | C13 | 209 | (0) OrtY (R=5.0) Min | 0 | -42.1235 | -29.222 | -43.5782 | -7.2261 | -39.7282 | -21.1837 | 209 | 0
Story4 | C13 | 209 | (0) OrtY (R=5.0) Min | 1.3 | -42.1235 | -29.222 | -43.5782 | -7.2261 | -20.7503 | -49.3069 | 209 | 1.3
Story4 | C13 | 209 | (0) OrtY (R=5.0) Min | 2.6 | -42.1235 | -29.222 | -43.5782 | -7.2261 | -75.5425 | -85.5224 | 209 | 2.6
Story4 | C13 | 209 | (03_d) CM+H+0.70OrtX (R=5.0) Max | 0 | -400.6952 | 32.3244 | -9.0636 | 4.2774 | -20.2835 | 5.1565 | 209 | 0
Story4 | C13 | 209 | (03_d) CM+H+0.70OrtX (R=5.0) Max | 1.3 | -385.7192 | 32.3244 | -9.0636 | 4.2774 | 0.0576 | 42.0624 | 209 | 1.3
Story4 | C13 | 209 | (03_d) CM+H+0.70OrtX (R=5.0) Max | 2.6 | -370.7432 | 32.3244 | -9.0636 | 4.2774 | 41.4011 | 92.8143 | 209 | 2.6
Story4 | C13 | 209 | (03_d) CM+H+0.70OrtX (R=5.0) Min | 0 | -459.5771 | -40.9946 | -32.2015 | -4.6076 | -42.7598 | -42.835 | 209 | 0
Story4 | C13 | 209 | (03_d) CM+H+0.70OrtX (R=5.0) Min | 1.3 | -444.6011 | -40.9946 | -32.2015 | -4.6076 | -9.4562 | -68.4695 | 209 | 1.3
Story4 | C13 | 209 | (03_d) CM+H+0.70OrtX (R=5.0) Min | 2.6 | -429.6251 | -40.9946 | -32.2015 | -4.6076 | 2.845 | -107.9501 | 209 | 2.6
Story4 | C13 | 209 | (04_d) CM+H+0.70OrtY (R=5.0) Max | 0 | -400.6497 | 16.1203 | 9.8721 | 4.8932 | -3.7119 | -4.0106 | 209 | 0
Story4 | C13 | 209 | (04_d) CM+H+0.70OrtY (R=5.0) Max | 1.3 | -385.6737 | 16.1203 | 9.8721 | 4.8932 | 9.826 | 21.3113 | 209 | 1.3
Story4 | C13 | 209 | (04_d) CM+H+0.70OrtY (R=5.0) Max | 2.6 | -370.6977 | 16.1203 | 9.8721 | 4.8932 | 75.0028 | 52.2978 | 209 | 2.6
Story4 | C13 | 209 | (04_d) CM+H+0.70OrtY (R=5.0) Min | 0 | -459.6225 | -24.7905 | -51.1373 | -5.2234 | -59.3314 | -33.6678 | 209 | 0
Story4 | C13 | 209 | (04_d) CM+H+0.70OrtY (R=5.0) Min | 1.3 | -444.6465 | -24.7905 | -51.1373 | -5.2234 | -19.2245 | -47.7184 | 209 | 1.3
Story4 | C13 | 209 | (04_d) CM+H+0.70OrtY (R=5.0) Min | 2.6 | -429.6705 | -24.7905 | -51.1373 | -5.2234 | -30.7567 | -67.4336 | 209 | 2.6
Story4 | C13 | 209 | (05_d) CM+H+0.525OrtX (R=5.0)+0.75CV Max | 0 | -506.3911 | 19.4645 | -20.2221 | 3.1404 | -35.7376 | -10.3313 | 209 | 0
Story4 | C13 | 209 | (05_d) CM+H+0.525OrtX (R=5.0)+0.75CV Max | 1.3 | -491.4151 | 19.4645 | -20.2221 | 3.1404 | -3.03 | 23.5605 | 209 | 1.3
Story4 | C13 | 209 | (05_d) CM+H+0.525OrtX (R=5.0)+0.75CV Max | 2.6 | -476.4391 | 19.4645 | -20.2221 | 3.1404 | 45.4294 | 67.8368 | 209 | 2.6
Story4 | C13 | 209 | (05_d) CM+H+0.525OrtX (R=5.0)+0.75CV Min | 0 | -550.5525 | -35.5248 | -37.5756 | -3.5233 | -52.5948 | -46.3249 | 209 | 0
Story4 | C13 | 209 | (05_d) CM+H+0.525OrtX (R=5.0)+0.75CV Min | 1.3 | -535.5765 | -35.5248 | -37.5756 | -3.5233 | -10.1653 | -59.3384 | 209 | 1.3
Story4 | C13 | 209 | (05_d) CM+H+0.525OrtX (R=5.0)+0.75CV Min | 2.6 | -520.6005 | -35.5248 | -37.5756 | -3.5233 | 16.5123 | -82.7365 | 209 | 2.6
Story4 | C13 | 209 | (06_d) CM+H+0.525OrtY (R=5.0)+0.75CV Max | 0 | -506.357 | 7.3114 | -6.0203 | 3.6023 | -23.3089 | -17.2067 | 209 | 0
Story4 | C13 | 209 | (06_d) CM+H+0.525OrtY (R=5.0)+0.75CV Max | 1.3 | -491.381 | 7.3114 | -6.0203 | 3.6023 | 4.2963 | 7.9972 | 209 | 1.3
Story4 | C13 | 209 | (06_d) CM+H+0.525OrtY (R=5.0)+0.75CV Max | 2.6 | -476.405 | 7.3114 | -6.0203 | 3.6023 | 70.6307 | 37.4495 | 209 | 2.6
Story4 | C13 | 209 | (06_d) CM+H+0.525OrtY (R=5.0)+0.75CV Min | 0 | -550.5866 | -23.3717 | -51.7774 | -3.9852 | -65.0235 | -39.4496 | 209 | 0
Story4 | C13 | 209 | (06_d) CM+H+0.525OrtY (R=5.0)+0.75CV Min | 1.3 | -535.6106 | -23.3717 | -51.7774 | -3.9852 | -17.4916 | -43.7751 | 209 | 1.3
Story4 | C13 | 209 | (06_d) CM+H+0.525OrtY (R=5.0)+0.75CV Min | 2.6 | -520.6346 | -23.3717 | -51.7774 | -3.9852 | -8.689 | -52.3491 | 209 | 2.6
Story4 | C13 | 209 | (07_d) 0.6CM+H | 0 | -257.8683 | -2.9632 | -12.3774 | -0.1065 | -18.9226 | -14.299 | 209 | 0
Story4 | C13 | 209 | (07_d) 0.6CM+H | 1.3 | -248.8827 | -2.9632 | -12.3774 | -0.1065 | -2.832 | -10.4469 | 209 | 1.3
Story4 | C13 | 209 | (07_d) 0.6CM+H | 2.6 | -239.8971 | -2.9632 | -12.3774 | -0.1065 | 13.2586 | -6.5948 | 209 | 2.6
Story4 | C13 | 209 | (08_d) 0.6CM+0.70OrtX (R=5.0)+H Max | 0 | -228.4273 | 33.6963 | -0.8084 | 4.336 | -7.6845 | 9.6967 | 209 | 0
Story4 | C13 | 209 | (08_d) 0.6CM+0.70OrtX (R=5.0)+H Max | 1.3 | -219.4417 | 33.6963 | -0.8084 | 4.336 | 1.9249 | 44.8191 | 209 | 1.3
Story4 | C13 | 209 | (08_d) 0.6CM+0.70OrtX (R=5.0)+H Max | 2.6 | -210.4561 | 33.6963 | -0.8084 | 4.336 | 32.5366 | 93.7874 | 209 | 2.6
Story4 | C13 | 209 | (08_d) 0.6CM+0.70OrtX (R=5.0)+H Min | 0 | -287.3092 | -39.6227 | -23.9463 | -4.549 | -30.1607 | -38.2948 | 209 | 0
Story4 | C13 | 209 | (08_d) 0.6CM+0.70OrtX (R=5.0)+H Min | 1.3 | -278.3236 | -39.6227 | -23.9463 | -4.549 | -7.5889 | -65.7128 | 209 | 1.3
Story4 | C13 | 209 | (08_d) 0.6CM+0.70OrtX (R=5.0)+H Min | 2.6 | -269.338 | -39.6227 | -23.9463 | -4.549 | -6.0194 | -106.9769 | 209 | 2.6
Story4 | C13 | 209 | (09_d) 0.6CM+0.70OrtY (R=5.0)+H Max | 0 | -228.3818 | 17.4922 | 18.1273 | 4.9518 | 8.8871 | 0.5296 | 209 | 0
Story4 | C13 | 209 | (09_d) 0.6CM+0.70OrtY (R=5.0)+H Max | 1.3 | -219.3962 | 17.4922 | 18.1273 | 4.9518 | 11.6932 | 24.0679 | 209 | 1.3
Story4 | C13 | 209 | (09_d) 0.6CM+0.70OrtY (R=5.0)+H Max | 2.6 | -210.4106 | 17.4922 | 18.1273 | 4.9518 | 66.1384 | 53.2709 | 209 | 2.6
Story4 | C13 | 209 | (09_d) 0.6CM+0.70OrtY (R=5.0)+H Min | 0 | -287.3547 | -23.4186 | -42.8821 | -5.1648 | -46.7323 | -29.1276 | 209 | 0
Story4 | C13 | 209 | (09_d) 0.6CM+0.70OrtY (R=5.0)+H Min | 1.3 | -278.3691 | -23.4186 | -42.8821 | -5.1648 | -17.3572 | -44.9617 | 209 | 1.3
Story4 | C13 | 209 | (09_d) 0.6CM+0.70OrtY (R=5.0)+H Min | 2.6 | -269.3835 | -23.4186 | -42.8821 | -5.1648 | -39.6212 | -66.4604 | 209 | 2.6
Story4 | C13 | 209 | (20_d) 1.4CM+1.6H | 0 | -602.0838 | -6.2502 | -28.8845 | -0.2349 | -44.1351 | -27.8727 | 209 | 0
Story4 | C13 | 209 | (20_d) 1.4CM+1.6H | 1.3 | -581.1174 | -6.2502 | -28.8845 | -0.2349 | -6.5852 | -19.7474 | 209 | 1.3
Story4 | C13 | 209 | (20_d) 1.4CM+1.6H | 2.6 | -560.151 | -6.2502 | -28.8845 | -0.2349 | 30.9647 | -11.6221 | 209 | 2.6
Story4 | C13 | 209 | (21_d) 1.2CM+1.6CV+1.6H | 0 | -725.7328 | -13.4469 | -42.3917 | -0.2618 | -64.8106 | -45.8456 | 209 | 0
Story4 | C13 | 209 | (21_d) 1.2CM+1.6CV+1.6H | 1.3 | -707.7616 | -13.4469 | -42.3917 | -0.2618 | -9.7014 | -28.3646 | 209 | 1.3
Story4 | C13 | 209 | (21_d) 1.2CM+1.6CV+1.6H | 2.6 | -689.7904 | -13.4469 | -42.3917 | -0.2618 | 45.4077 | -10.8835 | 209 | 2.6
Story4 | C13 | 209 | (22_d) 1.2CM+1.0CV+1.6H | 0 | -647.0642 | -10.4909 | -35.7786 | -0.2407 | -54.695 | -38.2545 | 209 | 0
Story4 | C13 | 209 | (22_d) 1.2CM+1.0CV+1.6H | 1.3 | -629.093 | -10.4909 | -35.7786 | -0.2407 | -8.1827 | -24.6162 | 209 | 1.3
Story4 | C13 | 209 | (22_d) 1.2CM+1.0CV+1.6H | 2.6 | -611.1218 | -10.4909 | -35.7786 | -0.2407 | 38.3295 | -10.978 | 209 | 2.6
Story4 | C13 | 209 | (23_d) 1.2CM+1.0OrtX (R=5.0)+1.0CV Max | 0 | -605.8593 | 43.3282 | -19.2602 | 6.1355 | -38.6019 | 8.0072 | 209 | 0
Story4 | C13 | 209 | (23_d) 1.2CM+1.0OrtX (R=5.0)+1.0CV Max | 1.3 | -587.8881 | 43.3282 | -19.2602 | 6.1355 | -1.3374 | 64.4341 | 209 | 1.3
Story4 | C13 | 209 | (23_d) 1.2CM+1.0OrtX (R=5.0)+1.0CV Max | 2.6 | -569.9169 | 43.3282 | -19.2602 | 6.1355 | 65.9305 | 140.6411 | 209 | 2.6
Story4 | C13 | 209 | (23_d) 1.2CM+1.0OrtX (R=5.0)+1.0CV Min | 0 | -689.9763 | -61.4132 | -52.3143 | -6.5574 | -70.7109 | -60.5521 | 209 | 0
Story4 | C13 | 209 | (23_d) 1.2CM+1.0OrtX (R=5.0)+1.0CV Min | 1.3 | -672.0051 | -61.4132 | -52.3143 | -6.5574 | -14.9285 | -93.4686 | 209 | 1.3
Story4 | C13 | 209 | (23_d) 1.2CM+1.0OrtX (R=5.0)+1.0CV Min | 2.6 | -654.0339 | -61.4132 | -52.3143 | -6.5574 | 10.8504 | -146.1652 | 209 | 2.6
Story4 | C13 | 209 | (24_d) 1.2CM+1.0OrtY (R=5.0)+1.0CV Max | 0 | -605.7943 | 20.1795 | 7.7909 | 7.0152 | -14.9282 | -5.0887 | 209 | 0
Story4 | C13 | 209 | (24_d) 1.2CM+1.0OrtY (R=5.0)+1.0CV Max | 1.3 | -587.8231 | 20.1795 | 7.7909 | 7.0152 | 12.6174 | 34.7897 | 209 | 1.3
Story4 | C13 | 209 | (24_d) 1.2CM+1.0OrtY (R=5.0)+1.0CV Max | 2.6 | -569.8519 | 20.1795 | 7.7909 | 7.0152 | 113.933 | 82.7604 | 209 | 2.6
Story4 | C13 | 209 | (24_d) 1.2CM+1.0OrtY (R=5.0)+1.0CV Min | 0 | -690.0413 | -38.2645 | -79.3654 | -7.4371 | -94.3846 | -47.4562 | 209 | 0
Story4 | C13 | 209 | (24_d) 1.2CM+1.0OrtY (R=5.0)+1.0CV Min | 1.3 | -672.0701 | -38.2645 | -79.3654 | -7.4371 | -28.8833 | -63.8242 | 209 | 1.3
Story4 | C13 | 209 | (24_d) 1.2CM+1.0OrtY (R=5.0)+1.0CV Min | 2.6 | -654.0989 | -38.2645 | -79.3654 | -7.4371 | -37.152 | -88.2844 | 209 | 2.6
Story4 | C13 | 209 | (25_d) 0.9CM+1.6H | 0 | -386.749 | -4.5353 | -18.5655 | -0.1616 | -28.3863 | -22.1974 | 209 | 0
Story4 | C13 | 209 | (25_d) 0.9CM+1.6H | 1.3 | -373.2706 | -4.5353 | -18.5655 | -0.1616 | -4.2511 | -16.3015 | 209 | 1.3
Story4 | C13 | 209 | (25_d) 0.9CM+1.6H | 2.6 | -359.7922 | -4.5353 | -18.5655 | -0.1616 | 19.8841 | -10.4056 | 209 | 2.6
Story4 | C13 | 209 | (26_d) 0.9CM+1.0OrtX (R=5.0)+1.6H Max | 0 | -344.6905 | 47.8354 | -2.0385 | 6.1848 | -12.3318 | 12.0822 | 209 | 0
Story4 | C13 | 209 | (26_d) 0.9CM+1.0OrtX (R=5.0)+1.6H Max | 1.3 | -331.2121 | 47.8354 | -2.0385 | 6.1848 | 2.5444 | 62.6498 | 209 | 1.3
Story4 | C13 | 209 | (26_d) 0.9CM+1.0OrtX (R=5.0)+1.6H Max | 2.6 | -317.7337 | 47.8354 | -2.0385 | 6.1848 | 47.4241 | 132.9975 | 209 | 2.6
Story4 | C13 | 209 | (26_d) 0.9CM+1.0OrtX (R=5.0)+1.6H Min | 0 | -428.8075 | -56.906 | -35.0926 | -6.5081 | -44.4408 | -56.4771 | 209 | 0
Story4 | C13 | 209 | (26_d) 0.9CM+1.0OrtX (R=5.0)+1.6H Min | 1.3 | -415.3291 | -56.906 | -35.0926 | -6.5081 | -11.0467 | -95.2529 | 209 | 1.3
Story4 | C13 | 209 | (26_d) 0.9CM+1.0OrtX (R=5.0)+1.6H Min | 2.6 | -401.8507 | -56.906 | -35.0926 | -6.5081 | -7.656 | -153.8088 | 209 | 2.6
Story4 | C13 | 209 | (27_d) 0.9CM+1.0OrtY (R=5.0)+1.6H Max | 0 | -344.6255 | 24.6867 | 25.0126 | 7.0645 | 11.3419 | -1.0137 | 209 | 0
Story4 | C13 | 209 | (27_d) 0.9CM+1.0OrtY (R=5.0)+1.6H Max | 1.3 | -331.1471 | 24.6867 | 25.0126 | 7.0645 | 16.4992 | 33.0054 | 209 | 1.3
Story4 | C13 | 209 | (27_d) 0.9CM+1.0OrtY (R=5.0)+1.6H Max | 2.6 | -317.6687 | 24.6867 | 25.0126 | 7.0645 | 95.4266 | 75.1168 | 209 | 2.6
Story4 | C13 | 209 | (27_d) 0.9CM+1.0OrtY (R=5.0)+1.6H Min | 0 | -428.8725 | -33.7573 | -62.1437 | -7.3878 | -68.1145 | -43.3811 | 209 | 0
Story4 | C13 | 209 | (27_d) 0.9CM+1.0OrtY (R=5.0)+1.6H Min | 1.3 | -415.3941 | -33.7573 | -62.1437 | -7.3878 | -25.0015 | -65.6084 | 209 | 1.3
Story4 | C13 | 209 | (27_d) 0.9CM+1.0OrtY (R=5.0)+1.6H Min | 2.6 | -401.9157 | -33.7573 | -62.1437 | -7.3878 | -55.6584 | -95.928 | 209 | 2.6
Story4 | C13 | 209 | (50_d) EnvolventeFlexión Max | 0 | -344.6255 | 47.8354 | 25.0126 | 7.0645 | 11.3419 | 12.0822 | 209 | 0
Story4 | C13 | 209 | (50_d) EnvolventeFlexión Max | 1.3 | -331.1471 | 47.8354 | 25.0126 | 7.0645 | 16.4992 | 64.4341 | 209 | 1.3
Story4 | C13 | 209 | (50_d) EnvolventeFlexión Max | 2.6 | -317.6687 | 47.8354 | 25.0126 | 7.0645 | 113.933 | 140.6411 | 209 | 2.6
Story4 | C13 | 209 | (50_d) EnvolventeFlexión Min | 0 | -725.7328 | -61.4132 | -79.3654 | -7.4371 | -94.3846 | -60.5521 | 209 | 0
Story4 | C13 | 209 | (50_d) EnvolventeFlexión Min | 1.3 | -707.7616 | -61.4132 | -79.3654 | -7.4371 | -28.8833 | -95.2529 | 209 | 1.3
Story4 | C13 | 209 | (50_d) EnvolventeFlexión Min | 2.6 | -689.7904 | -61.4132 | -79.3654 | -7.4371 | -55.6584 | -153.8088 | 209 | 2.6
Story4 | C13 | 209 | (33_d) 1.2CM+2.0OrtX (R=5.0)+1.0CV Max | 0 | -563.8008 | 95.699 | -2.7331 | 12.4819 | -22.5475 | 42.2868 | 209 | 0
Story4 | C13 | 209 | (33_d) 1.2CM+2.0OrtX (R=5.0)+1.0CV Max | 1.3 | -545.8296 | 95.699 | -2.7331 | 12.4819 | 5.4582 | 143.3855 | 209 | 1.3
Story4 | C13 | 209 | (33_d) 1.2CM+2.0OrtX (R=5.0)+1.0CV Max | 2.6 | -527.8584 | 95.699 | -2.7331 | 12.4819 | 93.4706 | 284.0442 | 209 | 2.6
Story4 | C13 | 209 | (33_d) 1.2CM+2.0OrtX (R=5.0)+1.0CV Min | 0 | -732.0348 | -113.7839 | -68.8414 | -12.9038 | -86.7654 | -94.8317 | 209 | 0
Story4 | C13 | 209 | (33_d) 1.2CM+2.0OrtX (R=5.0)+1.0CV Min | 1.3 | -714.0636 | -113.7839 | -68.8414 | -12.9038 | -21.7241 | -172.42 | 209 | 1.3
Story4 | C13 | 209 | (33_d) 1.2CM+2.0OrtX (R=5.0)+1.0CV Min | 2.6 | -696.0924 | -113.7839 | -68.8414 | -12.9038 | -16.6896 | -289.5683 | 209 | 2.6
Story4 | C13 | 209 | (34_d) 1.2CM+2.0OrtY (R=5.0)+1.0CV Max | 0 | -563.6709 | 49.4015 | 51.3691 | 14.2413 | 24.8 | 16.095 | 209 | 0
Story4 | C13 | 209 | (34_d) 1.2CM+2.0OrtY (R=5.0)+1.0CV Max | 1.3 | -545.6997 | 49.4015 | 51.3691 | 14.2413 | 33.3677 | 84.0966 | 209 | 1.3
Story4 | C13 | 209 | (34_d) 1.2CM+2.0OrtY (R=5.0)+1.0CV Max | 2.6 | -527.7285 | 49.4015 | 51.3691 | 14.2413 | 189.4755 | 168.2828 | 209 | 2.6
Story4 | C13 | 209 | (34_d) 1.2CM+2.0OrtY (R=5.0)+1.0CV Min | 0 | -732.1648 | -67.4865 | -122.9436 | -14.6632 | -134.1128 | -68.6399 | 209 | 0
Story4 | C13 | 209 | (34_d) 1.2CM+2.0OrtY (R=5.0)+1.0CV Min | 1.3 | -714.1936 | -67.4865 | -122.9436 | -14.6632 | -49.6336 | -113.1311 | 209 | 1.3
Story4 | C13 | 209 | (34_d) 1.2CM+2.0OrtY (R=5.0)+1.0CV Min | 2.6 | -696.2224 | -67.4865 | -122.9436 | -14.6632 | -112.6945 | -173.8069 | 209 | 2.6
Story4 | C13 | 209 | (36_d) 0.9CM+2.0OrtX (R=5.0)+1.6H Max | 0 | -302.632 | 100.2061 | 14.4886 | 12.5312 | 3.7226 | 46.3618 | 209 | 0
Story4 | C13 | 209 | (36_d) 0.9CM+2.0OrtX (R=5.0)+1.6H Max | 1.3 | -289.1536 | 100.2061 | 14.4886 | 12.5312 | 9.34 | 141.6012 | 209 | 1.3
Story4 | C13 | 209 | (36_d) 0.9CM+2.0OrtX (R=5.0)+1.6H Max | 2.6 | -275.6752 | 100.2061 | 14.4886 | 12.5312 | 74.9642 | 276.4006 | 209 | 2.6
Story4 | C13 | 209 | (36_d) 0.9CM+2.0OrtX (R=5.0)+1.6H Min | 0 | -470.866 | -109.2767 | -51.6197 | -12.8545 | -60.4953 | -90.7567 | 209 | 0
Story4 | C13 | 209 | (36_d) 0.9CM+2.0OrtX (R=5.0)+1.6H Min | 1.3 | -457.3876 | -109.2767 | -51.6197 | -12.8545 | -17.8423 | -174.2043 | 209 | 1.3
Story4 | C13 | 209 | (36_d) 0.9CM+2.0OrtX (R=5.0)+1.6H Min | 2.6 | -443.9092 | -109.2767 | -51.6197 | -12.8545 | -35.196 | -297.2119 | 209 | 2.6
Story4 | C13 | 209 | (37_d) 0.9CM+2.0OrtY (R=5.0)+1.6H Max | 0 | -302.5021 | 53.9087 | 68.5908 | 14.2906 | 51.0701 | 20.17 | 209 | 0
Story4 | C13 | 209 | (37_d) 0.9CM+2.0OrtY (R=5.0)+1.6H Max | 1.3 | -289.0237 | 53.9087 | 68.5908 | 14.2906 | 37.2495 | 82.3123 | 209 | 1.3
Story4 | C13 | 209 | (37_d) 0.9CM+2.0OrtY (R=5.0)+1.6H Max | 2.6 | -275.5453 | 53.9087 | 68.5908 | 14.2906 | 170.9691 | 160.6392 | 209 | 2.6
Story4 | C13 | 209 | (37_d) 0.9CM+2.0OrtY (R=5.0)+1.6H Min | 0 | -470.996 | -62.9793 | -105.7219 | -14.6139 | -107.8427 | -64.5648 | 209 | 0
Story4 | C13 | 209 | (37_d) 0.9CM+2.0OrtY (R=5.0)+1.6H Min | 1.3 | -457.5176 | -62.9793 | -105.7219 | -14.6139 | -45.7518 | -114.9154 | 209 | 1.3
Story4 | C13 | 209 | (37_d) 0.9CM+2.0OrtY (R=5.0)+1.6H Min | 2.6 | -444.0392 | -62.9793 | -105.7219 | -14.6139 | -131.2009 | -181.4505 | 209 | 2.6
Story4 | C13 | 209 | (51_d) EnvolventeCortanteVigas Max | 0 | -302.5021 | 100.2061 | 68.5908 | 14.2906 | 51.0701 | 46.3618 | 209 | 0
Story4 | C13 | 209 | (51_d) EnvolventeCortanteVigas Max | 1.3 | -289.0237 | 100.2061 | 68.5908 | 14.2906 | 37.2495 | 143.3855 | 209 | 1.3
Story4 | C13 | 209 | (51_d) EnvolventeCortanteVigas Max | 2.6 | -275.5453 | 100.2061 | 68.5908 | 14.2906 | 189.4755 | 284.0442 | 209 | 2.6
Story4 | C13 | 209 | (51_d) EnvolventeCortanteVigas Min | 0 | -732.1648 | -113.7839 | -122.9436 | -14.6632 | -134.1128 | -94.8317 | 209 | 0
Story4 | C13 | 209 | (51_d) EnvolventeCortanteVigas Min | 1.3 | -714.1936 | -113.7839 | -122.9436 | -14.6632 | -49.6336 | -174.2043 | 209 | 1.3
Story4 | C13 | 209 | (51_d) EnvolventeCortanteVigas Min | 2.6 | -696.2224 | -113.7839 | -122.9436 | -14.6632 | -131.2009 | -297.2119 | 209 | 2.6
Story4 | C13 | 209 | (43_d) 1.2CM+3.0OrtX (R=5.0)+1.0CV Max | 0 | -521.7424 | 148.0697 | 13.7939 | 18.8283 | -6.493 | 76.5664 | 209 | 0
Story4 | C13 | 209 | (43_d) 1.2CM+3.0OrtX (R=5.0)+1.0CV Max | 1.3 | -503.7712 | 148.0697 | 13.7939 | 18.8283 | 12.2537 | 222.3368 | 209 | 1.3
Story4 | C13 | 209 | (43_d) 1.2CM+3.0OrtX (R=5.0)+1.0CV Max | 2.6 | -485.8 | 148.0697 | 13.7939 | 18.8283 | 121.0107 | 427.4474 | 209 | 2.6
Story4 | C13 | 209 | (43_d) 1.2CM+3.0OrtX (R=5.0)+1.0CV Min | 0 | -774.0933 | -166.1546 | -85.3685 | -19.2502 | -102.8199 | -129.1113 | 209 | 0
Story4 | C13 | 209 | (43_d) 1.2CM+3.0OrtX (R=5.0)+1.0CV Min | 1.3 | -756.1221 | -166.1546 | -85.3685 | -19.2502 | -28.5197 | -251.3713 | 209 | 1.3
Story4 | C13 | 209 | (43_d) 1.2CM+3.0OrtX (R=5.0)+1.0CV Min | 2.6 | -738.1509 | -166.1546 | -85.3685 | -19.2502 | -44.2297 | -432.9714 | 209 | 2.6
Story4 | C13 | 209 | (44_d) 1.2CM+3.0OrtY (R=5.0)+1.0CV Max | 0 | -521.5474 | 78.6235 | 94.9472 | 21.4674 | 64.5282 | 37.2787 | 209 | 0
Story4 | C13 | 209 | (44_d) 1.2CM+3.0OrtY (R=5.0)+1.0CV Max | 1.3 | -503.5762 | 78.6235 | 94.9472 | 21.4674 | 54.118 | 133.4035 | 209 | 1.3
Story4 | C13 | 209 | (44_d) 1.2CM+3.0OrtY (R=5.0)+1.0CV Max | 2.6 | -485.605 | 78.6235 | 94.9472 | 21.4674 | 265.018 | 253.8052 | 209 | 2.6
Story4 | C13 | 209 | (44_d) 1.2CM+3.0OrtY (R=5.0)+1.0CV Min | 0 | -774.2883 | -96.7084 | -166.5218 | -21.8893 | -173.841 | -89.8236 | 209 | 0
Story4 | C13 | 209 | (44_d) 1.2CM+3.0OrtY (R=5.0)+1.0CV Min | 1.3 | -756.3171 | -96.7084 | -166.5218 | -21.8893 | -70.384 | -162.438 | 209 | 1.3
Story4 | C13 | 209 | (44_d) 1.2CM+3.0OrtY (R=5.0)+1.0CV Min | 2.6 | -738.3459 | -96.7084 | -166.5218 | -21.8893 | -188.237 | -259.3293 | 209 | 2.6
Story4 | C13 | 209 | (46_d) 0.9CM+3.0OrtX (R=5.0)+1.6H Max | 0 | -260.5736 | 152.5769 | 31.0157 | 18.8777 | 19.7771 | 80.6415 | 209 | 0
Story4 | C13 | 209 | (46_d) 0.9CM+3.0OrtX (R=5.0)+1.6H Max | 1.3 | -247.0952 | 152.5769 | 31.0157 | 18.8777 | 16.1356 | 220.5526 | 209 | 1.3
Story4 | C13 | 209 | (46_d) 0.9CM+3.0OrtX (R=5.0)+1.6H Max | 2.6 | -233.6168 | 152.5769 | 31.0157 | 18.8777 | 102.5043 | 419.8038 | 209 | 2.6
Story4 | C13 | 209 | (46_d) 0.9CM+3.0OrtX (R=5.0)+1.6H Min | 0 | -512.9245 | -161.6475 | -68.1468 | -19.2009 | -76.5498 | -125.0363 | 209 | 0
Story4 | C13 | 209 | (46_d) 0.9CM+3.0OrtX (R=5.0)+1.6H Min | 1.3 | -499.4461 | -161.6475 | -68.1468 | -19.2009 | -24.6378 | -253.1556 | 209 | 1.3
Story4 | C13 | 209 | (46_d) 0.9CM+3.0OrtX (R=5.0)+1.6H Min | 2.6 | -485.9677 | -161.6475 | -68.1468 | -19.2009 | -62.7361 | -440.615 | 209 | 2.6
Story4 | C13 | 209 | (47_d) 0.9CM+3.0OrtY (R=5.0)+1.6H Max | 0 | -260.3786 | 83.1307 | 112.169 | 21.5168 | 90.7983 | 41.3537 | 209 | 0
Story4 | C13 | 209 | (47_d) 0.9CM+3.0OrtY (R=5.0)+1.6H Max | 1.3 | -246.9002 | 83.1307 | 112.169 | 21.5168 | 57.9999 | 131.6192 | 209 | 1.3
Story4 | C13 | 209 | (47_d) 0.9CM+3.0OrtY (R=5.0)+1.6H Max | 2.6 | -233.4218 | 83.1307 | 112.169 | 21.5168 | 246.5116 | 246.1616 | 209 | 2.6
Story4 | C13 | 209 | (47_d) 0.9CM+3.0OrtY (R=5.0)+1.6H Min | 0 | -513.1195 | -92.2013 | -149.3 | -21.84 | -147.5709 | -85.7485 | 209 | 0
Story4 | C13 | 209 | (47_d) 0.9CM+3.0OrtY (R=5.0)+1.6H Min | 1.3 | -499.6411 | -92.2013 | -149.3 | -21.84 | -66.5021 | -164.2223 | 209 | 1.3
Story4 | C13 | 209 | (47_d) 0.9CM+3.0OrtY (R=5.0)+1.6H Min | 2.6 | -486.1627 | -92.2013 | -149.3 | -21.84 | -206.7435 | -266.9729 | 209 | 2.6
Story4 | C13 | 209 | (52_d) EnvolventeCortanteColumnas Max | 0 | -260.3786 | 152.5769 | 112.169 | 21.5168 | 90.7983 | 80.6415 | 209 | 0
Story4 | C13 | 209 | (52_d) EnvolventeCortanteColumnas Max | 1.3 | -246.9002 | 152.5769 | 112.169 | 21.5168 | 57.9999 | 222.3368 | 209 | 1.3
Story4 | C13 | 209 | (52_d) EnvolventeCortanteColumnas Max | 2.6 | -233.4218 | 152.5769 | 112.169 | 21.5168 | 265.018 | 427.4474 | 209 | 2.6
Story4 | C13 | 209 | (52_d) EnvolventeCortanteColumnas Min | 0 | -774.2883 | -166.1546 | -166.5218 | -21.8893 | -173.841 | -129.1113 | 209 | 0
Story4 | C13 | 209 | (52_d) EnvolventeCortanteColumnas Min | 1.3 | -756.3171 | -166.1546 | -166.5218 | -21.8893 | -70.384 | -253.1556 | 209 | 1.3
Story4 | C13 | 209 | (52_d) EnvolventeCortanteColumnas Min | 2.6 | -738.3459 | -166.1546 | -166.5218 | -21.8893 | -206.7435 | -440.615 | 209 | 2.6
Story4 | C14 | 210 | PesoPropio | 0 | -539.0401 | 5.7831 | 2.3086 | -0.1178 | 3.9381 | 3.0234 | 210 | 0
Story4 | C14 | 210 | PesoPropio | 1.3 | -524.0641 | 5.7831 | 2.3086 | -0.1178 | 0.9368 | -4.4947 | 210 | 1.3
Story4 | C14 | 210 | PesoPropio | 2.6 | -509.0881 | 5.7831 | 2.3086 | -0.1178 | -2.0644 | -12.0128 | 210 | 2.6
Story4 | C14 | 210 | CargaViva | 0 | -276.4254 | -1.2402 | 0.6984 | -0.0351 | 1.3035 | -7.1032 | 210 | 0
Story4 | C14 | 210 | CargaViva | 1.3 | -276.4254 | -1.2402 | 0.6984 | -0.0351 | 0.3956 | -5.491 | 210 | 1.3
Story4 | C14 | 210 | CargaViva | 2.6 | -276.4254 | -1.2402 | 0.6984 | -0.0351 | -0.5123 | -3.8787 | 210 | 2.6
Story4 | C14 | 210 | SobreImpuesta | 0 | -124.4729 | 23.6293 | 0.1574 | -0.0288 | 0.3079 | 36.376 | 210 | 0
Story4 | C14 | 210 | SobreImpuesta | 1.3 | -124.4729 | 23.6293 | 0.1574 | -0.0288 | 0.1032 | 5.6579 | 210 | 1.3
Story4 | C14 | 210 | SobreImpuesta | 2.6 | -124.4729 | 23.6293 | 0.1574 | -0.0288 | -0.1014 | -25.0601 | 210 | 2.6
Story4 | C14 | 210 | SX 1 | 0 | 140.4528 | 237.0482 | 3.5294 | -1.8886 | 4.1316 | -32.2448 | 210 | 0
Story4 | C14 | 210 | SX 1 | 1.3 | 140.4528 | 237.0482 | 3.5294 | -1.8886 | -0.4567 | -340.4075 | 210 | 1.3
Story4 | C14 | 210 | SX 1 | 2.6 | 140.4528 | 237.0482 | 3.5294 | -1.8886 | -5.0449 | -648.5701 | 210 | 2.6
Story4 | C14 | 210 | SX 2 | 0 | 132.9791 | 225.1208 | 26.2169 | -15.108 | 33.6671 | -26.5153 | 210 | 0
Story4 | C14 | 210 | SX 2 | 1.3 | 132.9791 | 225.1208 | 26.2169 | -15.108 | -0.4148 | -319.1723 | 210 | 1.3
Story4 | C14 | 210 | SX 2 | 2.6 | 132.9791 | 225.1208 | 26.2169 | -15.108 | -34.4967 | -611.8293 | 210 | 2.6
Story4 | C14 | 210 | SX 3 | 0 | 147.9264 | 248.9757 | -19.158 | 11.3308 | -25.4039 | -37.9742 | 210 | 0
Story4 | C14 | 210 | SX 3 | 1.3 | 147.9264 | 248.9757 | -19.158 | 11.3308 | -0.4985 | -361.6426 | 210 | 1.3
Story4 | C14 | 210 | SX 3 | 2.6 | 147.9264 | 248.9757 | -19.158 | 11.3308 | 24.4069 | -685.311 | 210 | 2.6
Story4 | C14 | 210 | SY 1 | 0 | -14.5905 | -8.4516 | 430.3564 | -9.8665 | 495.3132 | 3.1141 | 210 | 0
Story4 | C14 | 210 | SY 1 | 1.3 | -14.5905 | -8.4516 | 430.3564 | -9.8665 | -64.1502 | 14.1012 | 210 | 1.3
Story4 | C14 | 210 | SY 1 | 2.6 | -14.5905 | -8.4516 | 430.3564 | -9.8665 | -623.6136 | 25.0883 | 210 | 2.6
Story4 | C14 | 210 | SY 2 | 0 | -8.7907 | 0.8923 | 412.7822 | 0.3615 | 472.36 | -0.7206 | 210 | 0
Story4 | C14 | 210 | SY 2 | 1.3 | -8.7907 | 0.8923 | 412.7822 | 0.3615 | -64.2569 | -1.8806 | 210 | 1.3
Story4 | C14 | 210 | SY 2 | 2.6 | -8.7907 | 0.8923 | 412.7822 | 0.3615 | -600.8738 | -3.0406 | 210 | 2.6
Story4 | C14 | 210 | SY 3 | 0 | -20.3903 | -17.7955 | 447.9307 | -20.0945 | 518.2664 | 6.9489 | 210 | 0
Story4 | C14 | 210 | SY 3 | 1.3 | -20.3903 | -17.7955 | 447.9307 | -20.0945 | -64.0435 | 30.083 | 210 | 1.3
Story4 | C14 | 210 | SY 3 | 2.6 | -20.3903 | -17.7955 | 447.9307 | -20.0945 | -646.3533 | 53.2172 | 210 | 2.6
Story4 | C14 | 210 | Sismo X Max | 0 | 191.7542 | 213.3267 | 34.5455 | 22.9593 | 46.0993 | 148.7052 | 210 | 0
Story4 | C14 | 210 | Sismo X Max | 1.3 | 191.7542 | 213.3267 | 34.5455 | 22.9593 | 1.7423 | 316.8348 | 210 | 1.3
Story4 | C14 | 210 | Sismo X Max | 2.6 | 191.7542 | 213.3267 | 34.5455 | 22.9593 | 43.7942 | 576.357 | 210 | 2.6
Story4 | C14 | 210 | Sismo Y Max | 0 | 24.1651 | 24.3701 | 369.893 | 29.2429 | 431.1608 | 18.8934 | 210 | 0
Story4 | C14 | 210 | Sismo Y Max | 1.3 | 24.1651 | 24.3701 | 369.893 | 29.2429 | 64.2738 | 45.3112 | 210 | 1.3
Story4 | C14 | 210 | Sismo Y Max | 2.6 | 24.1651 | 24.3701 | 369.893 | 29.2429 | 533.7919 | 75.7648 | 210 | 2.6
Story4 | C14 | 210 | SismoX (Derivas) Max | 0 | 185.3702 | 202.9772 | 15.2368 | 11.7309 | 20.812 | 145.0275 | 210 | 0
Story4 | C14 | 210 | SismoX (Derivas) Max | 1.3 | 185.3702 | 202.9772 | 15.2368 | 11.7309 | 1.5564 | 299.7028 | 210 | 1.3
Story4 | C14 | 210 | SismoX (Derivas) Max | 2.6 | 185.3702 | 202.9772 | 15.2368 | 11.7309 | 18.8788 | 545.7707 | 210 | 2.6
Story4 | C14 | 210 | SismoY (Derivas) Max | 0 | 19.5898 | 17.1015 | 355.9938 | 21.1397 | 413.092 | 15.1695 | 210 | 0
Story4 | C14 | 210 | SismoY (Derivas) Max | 1.3 | 19.5898 | 17.1015 | 355.9938 | 21.1397 | 64.2737 | 32.1381 | 210 | 1.3
Story4 | C14 | 210 | SismoY (Derivas) Max | 2.6 | 19.5898 | 17.1015 | 355.9938 | 21.1397 | 515.7229 | 53.1425 | 210 | 2.6
Story4 | C14 | 210 | Suelo | 0 | 0.5298 | -0.9754 | 0.022 | -0.0186 | 0.0046 | -7.9008 | 210 | 0
Story4 | C14 | 210 | Suelo | 1.3 | 0.5298 | -0.9754 | 0.022 | -0.0186 | -0.024 | -6.6328 | 210 | 1.3
Story4 | C14 | 210 | Suelo | 2.6 | 0.5298 | -0.9754 | 0.022 | -0.0186 | -0.0526 | -5.3649 | 210 | 2.6
Story4 | C14 | 210 | (0) CM | 0 | -663.513 | 29.4124 | 2.466 | -0.1465 | 4.2459 | 39.3994 | 210 | 0
Story4 | C14 | 210 | (0) CM | 1.3 | -648.537 | 29.4124 | 2.466 | -0.1465 | 1.0401 | 1.1633 | 210 | 1.3
Story4 | C14 | 210 | (0) CM | 2.6 | -633.561 | 29.4124 | 2.466 | -0.1465 | -2.1658 | -37.0729 | 210 | 2.6
Story4 | C14 | 210 | (0) CV | 0 | -276.4254 | -1.2402 | 0.6984 | -0.0351 | 1.3035 | -7.1032 | 210 | 0
Story4 | C14 | 210 | (0) CV | 1.3 | -276.4254 | -1.2402 | 0.6984 | -0.0351 | 0.3956 | -5.491 | 210 | 1.3
Story4 | C14 | 210 | (0) CV | 2.6 | -276.4254 | -1.2402 | 0.6984 | -0.0351 | -0.5123 | -3.8787 | 210 | 2.6
Story4 | C14 | 210 | (0) 1.2CM+1.0CV | 0 | -1072.641 | 34.0547 | 3.6576 | -0.211 | 6.3986 | 40.176 | 210 | 0
Story4 | C14 | 210 | (0) 1.2CM+1.0CV | 1.3 | -1054.6698 | 34.0547 | 3.6576 | -0.211 | 1.6436 | -4.0951 | 210 | 1.3
Story4 | C14 | 210 | (0) 1.2CM+1.0CV | 2.6 | -1036.6986 | 34.0547 | 3.6576 | -0.211 | -3.1113 | -48.3662 | 210 | 2.6
Story4 | C14 | 210 | (0) OrtX (e=0.00) Max | 0 | 191.2472 | 208.1076 | 122.035 | 18.0728 | 144.7396 | 149.5783 | 210 | 0
Story4 | C14 | 210 | (0) OrtX (e=0.00) Max | 1.3 | 191.2472 | 208.1076 | 122.035 | 18.0728 | 20.8385 | 309.3442 | 210 | 1.3
Story4 | C14 | 210 | (0) OrtX (e=0.00) Max | 2.6 | 191.2472 | 208.1076 | 122.035 | 18.0728 | 173.5957 | 561.7134 | 210 | 2.6
Story4 | C14 | 210 | (0) OrtX (e=0.00) Min | 0 | -191.2472 | -208.1076 | -122.035 | -18.0728 | -144.7396 | -149.5783 | 210 | 0
Story4 | C14 | 210 | (0) OrtX (e=0.00) Min | 1.3 | -191.2472 | -208.1076 | -122.035 | -18.0728 | -20.8385 | -309.3442 | 210 | 1.3
Story4 | C14 | 210 | (0) OrtX (e=0.00) Min | 2.6 | -191.2472 | -208.1076 | -122.035 | -18.0728 | -173.5957 | -561.7134 | 210 | 2.6
Story4 | C14 | 210 | (0) OrtY (e=0.00) Max | 0 | 75.2009 | 77.9947 | 360.5649 | 24.6589 | 419.3356 | 58.6777 | 210 | 0
Story4 | C14 | 210 | (0) OrtY (e=0.00) Max | 1.3 | 75.2009 | 77.9947 | 360.5649 | 24.6589 | 64.7406 | 122.0489 | 210 | 1.3
Story4 | C14 | 210 | (0) OrtY (e=0.00) Max | 2.6 | 75.2009 | 77.9947 | 360.5649 | 24.6589 | 521.3865 | 216.8737 | 210 | 2.6
Story4 | C14 | 210 | (0) OrtY (e=0.00) Min | 0 | -75.2009 | -77.9947 | -360.5649 | -24.6589 | -419.3356 | -58.6777 | 210 | 0
Story4 | C14 | 210 | (0) OrtY (e=0.00) Min | 1.3 | -75.2009 | -77.9947 | -360.5649 | -24.6589 | -64.7406 | -122.0489 | 210 | 1.3
Story4 | C14 | 210 | (0) OrtY (e=0.00) Min | 2.6 | -75.2009 | -77.9947 | -360.5649 | -24.6589 | -521.3865 | -216.8737 | 210 | 2.6
Story4 | C14 | 210 | (0) 1CM + 0.25CV | 0 | -732.6193 | 29.1023 | 2.6406 | -0.1553 | 4.5718 | 37.6236 | 210 | 0
Story4 | C14 | 210 | (0) 1CM + 0.25CV | 1.3 | -717.6433 | 29.1023 | 2.6406 | -0.1553 | 1.1389 | -0.2095 | 210 | 1.3
Story4 | C14 | 210 | (0) 1CM + 0.25CV | 2.6 | -702.6673 | 29.1023 | 2.6406 | -0.1553 | -2.2939 | -38.0425 | 210 | 2.6
Story4 | C14 | 210 | (0) OrtX (e=0.05) Max | 0 | 199.0037 | 220.6377 | 145.5134 | 31.7321 | 175.4475 | 154.3732 | 210 | 0
Story4 | C14 | 210 | (0) OrtX (e=0.05) Max | 1.3 | 199.0037 | 220.6377 | 145.5134 | 31.7321 | 21.0244 | 330.4282 | 210 | 1.3
Story4 | C14 | 210 | (0) OrtX (e=0.05) Max | 2.6 | 199.0037 | 220.6377 | 145.5134 | 31.7321 | 203.9317 | 599.0865 | 210 | 2.6
Story4 | C14 | 210 | (0) OrtX (e=0.05) Min | 0 | -199.0037 | -220.6377 | -145.5134 | -31.7321 | -175.4475 | -154.3732 | 210 | 0
Story4 | C14 | 210 | (0) OrtX (e=0.05) Min | 1.3 | -199.0037 | -220.6377 | -145.5134 | -31.7321 | -21.0244 | -330.4282 | 210 | 1.3
Story4 | C14 | 210 | (0) OrtX (e=0.05) Min | 2.6 | -199.0037 | -220.6377 | -145.5134 | -31.7321 | -203.9317 | -599.0865 | 210 | 2.6
Story4 | C14 | 210 | (0) OrtY (e=0.05) Max | 0 | 81.6913 | 88.3681 | 380.2567 | 36.1306 | 444.9905 | 63.505 | 210 | 0
Story4 | C14 | 210 | (0) OrtY (e=0.05) Max | 1.3 | 81.6913 | 88.3681 | 380.2567 | 36.1306 | 64.7965 | 140.3617 | 210 | 1.3
Story4 | C14 | 210 | (0) OrtY (e=0.05) Max | 2.6 | 81.6913 | 88.3681 | 380.2567 | 36.1306 | 546.9301 | 248.6719 | 210 | 2.6
Story4 | C14 | 210 | (0) OrtY (e=0.05) Min | 0 | -81.6913 | -88.3681 | -380.2567 | -36.1306 | -444.9905 | -63.505 | 210 | 0
Story4 | C14 | 210 | (0) OrtY (e=0.05) Min | 1.3 | -81.6913 | -88.3681 | -380.2567 | -36.1306 | -64.7965 | -140.3617 | 210 | 1.3
Story4 | C14 | 210 | (0) OrtY (e=0.05) Min | 2.6 | -81.6913 | -88.3681 | -380.2567 | -36.1306 | -546.9301 | -248.6719 | 210 | 2.6
Story4 | C14 | 210 | (01_d) CM+H | 0 | -662.9832 | 28.437 | 2.488 | -0.1651 | 4.2505 | 31.4985 | 210 | 0
Story4 | C14 | 210 | (01_d) CM+H | 1.3 | -648.0072 | 28.437 | 2.488 | -0.1651 | 1.016 | -5.4696 | 210 | 1.3
Story4 | C14 | 210 | (01_d) CM+H | 2.6 | -633.0312 | 28.437 | 2.488 | -0.1651 | -2.2184 | -42.4377 | 210 | 2.6
Story4 | C14 | 210 | (02_d) CM+H+0.75CV | 0 | -870.3023 | 27.5069 | 3.0118 | -0.1915 | 5.2281 | 26.1711 | 210 | 0
Story4 | C14 | 210 | (02_d) CM+H+0.75CV | 1.3 | -855.3263 | 27.5069 | 3.0118 | -0.1915 | 1.3127 | -9.5878 | 210 | 1.3
Story4 | C14 | 210 | (02_d) CM+H+0.75CV | 2.6 | -840.3503 | 27.5069 | 3.0118 | -0.1915 | -2.6026 | -45.3468 | 210 | 2.6
Story4 | C14 | 210 | (0) OrtX (R=5.0) Max | 0 | 39.8007 | 44.1275 | 29.1027 | 6.3464 | 35.0895 | 30.8746 | 210 | 0
Story4 | C14 | 210 | (0) OrtX (R=5.0) Max | 1.3 | 39.8007 | 44.1275 | 29.1027 | 6.3464 | 4.2049 | 66.0856 | 210 | 1.3
Story4 | C14 | 210 | (0) OrtX (R=5.0) Max | 2.6 | 39.8007 | 44.1275 | 29.1027 | 6.3464 | 40.7863 | 119.8173 | 210 | 2.6
Story4 | C14 | 210 | (0) OrtX (R=5.0) Min | 0 | -39.8007 | -44.1275 | -29.1027 | -6.3464 | -35.0895 | -30.8746 | 210 | 0
Story4 | C14 | 210 | (0) OrtX (R=5.0) Min | 1.3 | -39.8007 | -44.1275 | -29.1027 | -6.3464 | -4.2049 | -66.0856 | 210 | 1.3
Story4 | C14 | 210 | (0) OrtX (R=5.0) Min | 2.6 | -39.8007 | -44.1275 | -29.1027 | -6.3464 | -40.7863 | -119.8173 | 210 | 2.6
Story4 | C14 | 210 | (0) OrtY (R=5.0) Max | 0 | 16.3383 | 17.6736 | 76.0513 | 7.2261 | 88.9981 | 12.701 | 210 | 0
Story4 | C14 | 210 | (0) OrtY (R=5.0) Max | 1.3 | 16.3383 | 17.6736 | 76.0513 | 7.2261 | 12.9593 | 28.0723 | 210 | 1.3
Story4 | C14 | 210 | (0) OrtY (R=5.0) Max | 2.6 | 16.3383 | 17.6736 | 76.0513 | 7.2261 | 109.386 | 49.7344 | 210 | 2.6
Story4 | C14 | 210 | (0) OrtY (R=5.0) Min | 0 | -16.3383 | -17.6736 | -76.0513 | -7.2261 | -88.9981 | -12.701 | 210 | 0
Story4 | C14 | 210 | (0) OrtY (R=5.0) Min | 1.3 | -16.3383 | -17.6736 | -76.0513 | -7.2261 | -12.9593 | -28.0723 | 210 | 1.3
Story4 | C14 | 210 | (0) OrtY (R=5.0) Min | 2.6 | -16.3383 | -17.6736 | -76.0513 | -7.2261 | -109.386 | -49.7344 | 210 | 2.6
Story4 | C14 | 210 | (03_d) CM+H+0.70OrtX (R=5.0) Max | 0 | -635.1227 | 59.3263 | 22.8599 | 4.2774 | 28.8131 | 53.1108 | 210 | 0
Story4 | C14 | 210 | (03_d) CM+H+0.70OrtX (R=5.0) Max | 1.3 | -620.1467 | 59.3263 | 22.8599 | 4.2774 | 3.9595 | 40.7904 | 210 | 1.3
Story4 | C14 | 210 | (03_d) CM+H+0.70OrtX (R=5.0) Max | 2.6 | -605.1707 | 59.3263 | 22.8599 | 4.2774 | 26.332 | 41.4344 | 210 | 2.6
Story4 | C14 | 210 | (03_d) CM+H+0.70OrtX (R=5.0) Min | 0 | -690.8437 | -2.4523 | -17.8839 | -4.6076 | -20.3122 | 9.8863 | 210 | 0
Story4 | C14 | 210 | (03_d) CM+H+0.70OrtX (R=5.0) Min | 1.3 | -675.8677 | -2.4523 | -17.8839 | -4.6076 | -1.9274 | -51.7295 | 210 | 1.3
Story4 | C14 | 210 | (03_d) CM+H+0.70OrtX (R=5.0) Min | 2.6 | -660.8917 | -2.4523 | -17.8839 | -4.6076 | -30.7688 | -126.3098 | 210 | 2.6
Story4 | C14 | 210 | (04_d) CM+H+0.70OrtY (R=5.0) Max | 0 | -651.5464 | 40.8086 | 55.724 | 4.8932 | 66.5492 | 40.3892 | 210 | 0
Story4 | C14 | 210 | (04_d) CM+H+0.70OrtY (R=5.0) Max | 1.3 | -636.5704 | 40.8086 | 55.724 | 4.8932 | 10.0875 | 14.1811 | 210 | 1.3
Story4 | C14 | 210 | (04_d) CM+H+0.70OrtY (R=5.0) Max | 2.6 | -621.5944 | 40.8086 | 55.724 | 4.8932 | 74.3518 | -7.6236 | 210 | 2.6
Story4 | C14 | 210 | (04_d) CM+H+0.70OrtY (R=5.0) Min | 0 | -674.42 | 16.0655 | -50.7479 | -5.2234 | -58.0482 | 22.6078 | 210 | 0
Story4 | C14 | 210 | (04_d) CM+H+0.70OrtY (R=5.0) Min | 1.3 | -659.444 | 16.0655 | -50.7479 | -5.2234 | -8.0555 | -25.1202 | 210 | 1.3
Story4 | C14 | 210 | (04_d) CM+H+0.70OrtY (R=5.0) Min | 2.6 | -644.468 | 16.0655 | -50.7479 | -5.2234 | -78.7886 | -77.2518 | 210 | 2.6
Story4 | C14 | 210 | (05_d) CM+H+0.525OrtX (R=5.0)+0.75CV Max | 0 | -849.4069 | 50.6738 | 18.2907 | 3.1404 | 23.6501 | 42.3803 | 210 | 0
Story4 | C14 | 210 | (05_d) CM+H+0.525OrtX (R=5.0)+0.75CV Max | 1.3 | -834.4309 | 50.6738 | 18.2907 | 3.1404 | 3.5203 | 25.1071 | 210 | 1.3
Story4 | C14 | 210 | (05_d) CM+H+0.525OrtX (R=5.0)+0.75CV Max | 2.6 | -819.4549 | 50.6738 | 18.2907 | 3.1404 | 18.8102 | 17.5573 | 210 | 2.6
Story4 | C14 | 210 | (05_d) CM+H+0.525OrtX (R=5.0)+0.75CV Min | 0 | -891.1977 | 4.3399 | -12.2671 | -3.5233 | -13.1939 | 9.9619 | 210 | 0
Story4 | C14 | 210 | (05_d) CM+H+0.525OrtX (R=5.0)+0.75CV Min | 1.3 | -876.2217 | 4.3399 | -12.2671 | -3.5233 | -0.8948 | -44.2828 | 210 | 1.3
Story4 | C14 | 210 | (05_d) CM+H+0.525OrtX (R=5.0)+0.75CV Min | 2.6 | -861.2457 | 4.3399 | -12.2671 | -3.5233 | -24.0155 | -108.2508 | 210 | 2.6
Story4 | C14 | 210 | (06_d) CM+H+0.525OrtY (R=5.0)+0.75CV Max | 0 | -861.7247 | 36.7855 | 42.9388 | 3.6023 | 51.9521 | 32.8391 | 210 | 0
Story4 | C14 | 210 | (06_d) CM+H+0.525OrtY (R=5.0)+0.75CV Max | 1.3 | -846.7487 | 36.7855 | 42.9388 | 3.6023 | 8.1164 | 5.1501 | 210 | 1.3
Story4 | C14 | 210 | (06_d) CM+H+0.525OrtY (R=5.0)+0.75CV Max | 2.6 | -831.7727 | 36.7855 | 42.9388 | 3.6023 | 54.825 | -19.2362 | 210 | 2.6
Story4 | C14 | 210 | (06_d) CM+H+0.525OrtY (R=5.0)+0.75CV Min | 0 | -878.8799 | 18.2282 | -36.9151 | -3.9852 | -41.4959 | 19.5031 | 210 | 0
Story4 | C14 | 210 | (06_d) CM+H+0.525OrtY (R=5.0)+0.75CV Min | 1.3 | -863.9039 | 18.2282 | -36.9151 | -3.9852 | -5.4909 | -24.3258 | 210 | 1.3
Story4 | C14 | 210 | (06_d) CM+H+0.525OrtY (R=5.0)+0.75CV Min | 2.6 | -848.9279 | 18.2282 | -36.9151 | -3.9852 | -60.0303 | -71.4573 | 210 | 2.6
Story4 | C14 | 210 | (07_d) 0.6CM+H | 0 | -397.578 | 16.6721 | 1.5016 | -0.1065 | 2.5521 | 15.7388 | 210 | 0
Story4 | C14 | 210 | (07_d) 0.6CM+H | 1.3 | -388.5924 | 16.6721 | 1.5016 | -0.1065 | 0.6 | -5.9349 | 210 | 1.3
Story4 | C14 | 210 | (07_d) 0.6CM+H | 2.6 | -379.6068 | 16.6721 | 1.5016 | -0.1065 | -1.3521 | -27.6086 | 210 | 2.6
Story4 | C14 | 210 | (08_d) 0.6CM+0.70OrtX (R=5.0)+H Max | 0 | -369.7175 | 47.5613 | 21.8735 | 4.336 | 27.1148 | 37.351 | 210 | 0
Story4 | C14 | 210 | (08_d) 0.6CM+0.70OrtX (R=5.0)+H Max | 1.3 | -360.7319 | 47.5613 | 21.8735 | 4.336 | 3.5434 | 40.3251 | 210 | 1.3
Story4 | C14 | 210 | (08_d) 0.6CM+0.70OrtX (R=5.0)+H Max | 2.6 | -351.7463 | 47.5613 | 21.8735 | 4.336 | 27.1984 | 56.2635 | 210 | 2.6
Story4 | C14 | 210 | (08_d) 0.6CM+0.70OrtX (R=5.0)+H Min | 0 | -425.4385 | -14.2172 | -18.8703 | -4.549 | -22.0105 | -5.8735 | 210 | 0
Story4 | C14 | 210 | (08_d) 0.6CM+0.70OrtX (R=5.0)+H Min | 1.3 | -416.4529 | -14.2172 | -18.8703 | -4.549 | -2.3434 | -52.1948 | 210 | 1.3
Story4 | C14 | 210 | (08_d) 0.6CM+0.70OrtX (R=5.0)+H Min | 2.6 | -407.4673 | -14.2172 | -18.8703 | -4.549 | -29.9025 | -111.4807 | 210 | 2.6
Story4 | C14 | 210 | (09_d) 0.6CM+0.70OrtY (R=5.0)+H Max | 0 | -386.1412 | 29.0436 | 54.7375 | 4.9518 | 64.8508 | 24.6295 | 210 | 0
Story4 | C14 | 210 | (09_d) 0.6CM+0.70OrtY (R=5.0)+H Max | 1.3 | -377.1556 | 29.0436 | 54.7375 | 4.9518 | 9.6715 | 13.7157 | 210 | 1.3
Story4 | C14 | 210 | (09_d) 0.6CM+0.70OrtY (R=5.0)+H Max | 2.6 | -368.17 | 29.0436 | 54.7375 | 4.9518 | 75.2181 | 7.2055 | 210 | 2.6
Story4 | C14 | 210 | (09_d) 0.6CM+0.70OrtY (R=5.0)+H Min | 0 | -409.0148 | 4.3005 | -51.7343 | -5.1648 | -59.7466 | 6.8481 | 210 | 0
Story4 | C14 | 210 | (09_d) 0.6CM+0.70OrtY (R=5.0)+H Min | 1.3 | -400.0292 | 4.3005 | -51.7343 | -5.1648 | -8.4715 | -25.5855 | 210 | 1.3
Story4 | C14 | 210 | (09_d) 0.6CM+0.70OrtY (R=5.0)+H Min | 2.6 | -391.0436 | 4.3005 | -51.7343 | -5.1648 | -77.9223 | -62.4226 | 210 | 2.6
Story4 | C14 | 210 | (20_d) 1.4CM+1.6H | 0 | -928.0705 | 39.6168 | 3.4876 | -0.2349 | 5.9516 | 42.5178 | 210 | 0
Story4 | C14 | 210 | (20_d) 1.4CM+1.6H | 1.3 | -907.1041 | 39.6168 | 3.4876 | -0.2349 | 1.4176 | -8.984 | 210 | 1.3
Story4 | C14 | 210 | (20_d) 1.4CM+1.6H | 2.6 | -886.1377 | 39.6168 | 3.4876 | -0.2349 | -3.1163 | -60.4858 | 210 | 2.6
Story4 | C14 | 210 | (21_d) 1.2CM+1.6CV+1.6H | 0 | -1237.6486 | 31.75 | 4.1118 | -0.2618 | 7.1879 | 23.2727 | 210 | 0
Story4 | C14 | 210 | (21_d) 1.2CM+1.6CV+1.6H | 1.3 | -1219.6774 | 31.75 | 4.1118 | -0.2618 | 1.8426 | -18.0022 | 210 | 1.3
Story4 | C14 | 210 | (21_d) 1.2CM+1.6CV+1.6H | 2.6 | -1201.7062 | 31.75 | 4.1118 | -0.2618 | -3.5028 | -59.2772 | 210 | 2.6
Story4 | C14 | 210 | (22_d) 1.2CM+1.0CV+1.6H | 0 | -1071.7933 | 32.4941 | 3.6928 | -0.2407 | 6.4059 | 27.5347 | 210 | 0
Story4 | C14 | 210 | (22_d) 1.2CM+1.0CV+1.6H | 1.3 | -1053.8221 | 32.4941 | 3.6928 | -0.2407 | 1.6052 | -14.7076 | 210 | 1.3
Story4 | C14 | 210 | (22_d) 1.2CM+1.0CV+1.6H | 2.6 | -1035.8509 | 32.4941 | 3.6928 | -0.2407 | -3.1954 | -56.9499 | 210 | 2.6
Story4 | C14 | 210 | (23_d) 1.2CM+1.0OrtX (R=5.0)+1.0CV Max | 0 | -1032.8403 | 78.1822 | 32.7603 | 6.1355 | 41.4881 | 71.0507 | 210 | 0
Story4 | C14 | 210 | (23_d) 1.2CM+1.0OrtX (R=5.0)+1.0CV Max | 1.3 | -1014.8691 | 78.1822 | 32.7603 | 6.1355 | 5.8485 | 61.9906 | 210 | 1.3
Story4 | C14 | 210 | (23_d) 1.2CM+1.0OrtX (R=5.0)+1.0CV Max | 2.6 | -996.8979 | 78.1822 | 32.7603 | 6.1355 | 37.6751 | 71.4511 | 210 | 2.6
Story4 | C14 | 210 | (23_d) 1.2CM+1.0OrtX (R=5.0)+1.0CV Min | 0 | -1112.4417 | -10.0729 | -25.4451 | -6.5574 | -28.691 | 9.3014 | 210 | 0
Story4 | C14 | 210 | (23_d) 1.2CM+1.0OrtX (R=5.0)+1.0CV Min | 1.3 | -1094.4705 | -10.0729 | -25.4451 | -6.5574 | -2.5612 | -70.1807 | 210 | 1.3
Story4 | C14 | 210 | (23_d) 1.2CM+1.0OrtX (R=5.0)+1.0CV Min | 2.6 | -1076.4993 | -10.0729 | -25.4451 | -6.5574 | -43.8976 | -168.1835 | 210 | 2.6
Story4 | C14 | 210 | (24_d) 1.2CM+1.0OrtY (R=5.0)+1.0CV Max | 0 | -1056.3027 | 51.7283 | 79.709 | 7.0152 | 95.3967 | 52.877 | 210 | 0
Story4 | C14 | 210 | (24_d) 1.2CM+1.0OrtY (R=5.0)+1.0CV Max | 1.3 | -1038.3315 | 51.7283 | 79.709 | 7.0152 | 14.6029 | 23.9773 | 210 | 1.3
Story4 | C14 | 210 | (24_d) 1.2CM+1.0OrtY (R=5.0)+1.0CV Max | 2.6 | -1020.3603 | 51.7283 | 79.709 | 7.0152 | 106.2748 | 1.3682 | 210 | 2.6
Story4 | C14 | 210 | (24_d) 1.2CM+1.0OrtY (R=5.0)+1.0CV Min | 0 | -1088.9793 | 16.3811 | -72.3937 | -7.4371 | -82.5996 | 27.475 | 210 | 0
Story4 | C14 | 210 | (24_d) 1.2CM+1.0OrtY (R=5.0)+1.0CV Min | 1.3 | -1071.0081 | 16.3811 | -72.3937 | -7.4371 | -11.3157 | -32.1674 | 210 | 1.3
Story4 | C14 | 210 | (24_d) 1.2CM+1.0OrtY (R=5.0)+1.0CV Min | 2.6 | -1053.0369 | 16.3811 | -72.3937 | -7.4371 | -112.4973 | -98.1005 | 210 | 2.6
Story4 | C14 | 210 | (25_d) 0.9CM+1.6H | 0 | -596.314 | 24.9106 | 2.2546 | -0.1616 | 3.8286 | 22.8181 | 210 | 0
Story4 | C14 | 210 | (25_d) 0.9CM+1.6H | 1.3 | -582.8356 | 24.9106 | 2.2546 | -0.1616 | 0.8976 | -9.5656 | 210 | 1.3
Story4 | C14 | 210 | (25_d) 0.9CM+1.6H | 2.6 | -569.3572 | 24.9106 | 2.2546 | -0.1616 | -2.0334 | -41.9493 | 210 | 2.6
Story4 | C14 | 210 | (26_d) 0.9CM+1.0OrtX (R=5.0)+1.6H Max | 0 | -556.5133 | 69.0381 | 31.3573 | 6.1848 | 38.9181 | 53.6928 | 210 | 0
Story4 | C14 | 210 | (26_d) 0.9CM+1.0OrtX (R=5.0)+1.6H Max | 1.3 | -543.0349 | 69.0381 | 31.3573 | 6.1848 | 5.1025 | 56.52 | 210 | 1.3
Story4 | C14 | 210 | (26_d) 0.9CM+1.0OrtX (R=5.0)+1.6H Max | 2.6 | -529.5565 | 69.0381 | 31.3573 | 6.1848 | 38.753 | 77.8679 | 210 | 2.6
Story4 | C14 | 210 | (26_d) 0.9CM+1.0OrtX (R=5.0)+1.6H Min | 0 | -636.1148 | -19.217 | -26.8481 | -6.5081 | -31.2609 | -8.0565 | 210 | 0
Story4 | C14 | 210 | (26_d) 0.9CM+1.0OrtX (R=5.0)+1.6H Min | 1.3 | -622.6364 | -19.217 | -26.8481 | -6.5081 | -3.3073 | -75.6512 | 210 | 1.3
Story4 | C14 | 210 | (26_d) 0.9CM+1.0OrtX (R=5.0)+1.6H Min | 2.6 | -609.158 | -19.217 | -26.8481 | -6.5081 | -42.8197 | -161.7666 | 210 | 2.6
Story4 | C14 | 210 | (27_d) 0.9CM+1.0OrtY (R=5.0)+1.6H Max | 0 | -579.9758 | 42.5842 | 78.3059 | 7.0645 | 92.8267 | 35.5191 | 210 | 0
Story4 | C14 | 210 | (27_d) 0.9CM+1.0OrtY (R=5.0)+1.6H Max | 1.3 | -566.4974 | 42.5842 | 78.3059 | 7.0645 | 13.8569 | 18.5067 | 210 | 1.3
Story4 | C14 | 210 | (27_d) 0.9CM+1.0OrtY (R=5.0)+1.6H Max | 2.6 | -553.019 | 42.5842 | 78.3059 | 7.0645 | 107.3526 | 7.785 | 210 | 2.6
Story4 | C14 | 210 | (27_d) 0.9CM+1.0OrtY (R=5.0)+1.6H Min | 0 | -612.6523 | 7.2369 | -73.7967 | -7.3878 | -85.1695 | 10.1171 | 210 | 0
Story4 | C14 | 210 | (27_d) 0.9CM+1.0OrtY (R=5.0)+1.6H Min | 1.3 | -599.1739 | 7.2369 | -73.7967 | -7.3878 | -12.0617 | -37.638 | 210 | 1.3
Story4 | C14 | 210 | (27_d) 0.9CM+1.0OrtY (R=5.0)+1.6H Min | 2.6 | -585.6955 | 7.2369 | -73.7967 | -7.3878 | -111.4194 | -91.6837 | 210 | 2.6
Story4 | C14 | 210 | (50_d) EnvolventeFlexión Max | 0 | -556.5133 | 78.1822 | 79.709 | 7.0645 | 95.3967 | 71.0507 | 210 | 0
Story4 | C14 | 210 | (50_d) EnvolventeFlexión Max | 1.3 | -543.0349 | 78.1822 | 79.709 | 7.0645 | 14.6029 | 61.9906 | 210 | 1.3
Story4 | C14 | 210 | (50_d) EnvolventeFlexión Max | 2.6 | -529.5565 | 78.1822 | 79.709 | 7.0645 | 107.3526 | 77.8679 | 210 | 2.6
Story4 | C14 | 210 | (50_d) EnvolventeFlexión Min | 0 | -1237.6486 | -19.217 | -73.7967 | -7.4371 | -85.1695 | -8.0565 | 210 | 0
Story4 | C14 | 210 | (50_d) EnvolventeFlexión Min | 1.3 | -1219.6774 | -19.217 | -73.7967 | -7.4371 | -12.0617 | -75.6512 | 210 | 1.3
Story4 | C14 | 210 | (50_d) EnvolventeFlexión Min | 2.6 | -1201.7062 | -19.217 | -73.7967 | -7.4371 | -112.4973 | -168.1835 | 210 | 2.6
Story4 | C14 | 210 | (33_d) 1.2CM+2.0OrtX (R=5.0)+1.0CV Max | 0 | -993.0395 | 122.3098 | 61.863 | 12.4819 | 76.5776 | 101.9253 | 210 | 0
Story4 | C14 | 210 | (33_d) 1.2CM+2.0OrtX (R=5.0)+1.0CV Max | 1.3 | -975.0683 | 122.3098 | 61.863 | 12.4819 | 10.0534 | 128.0762 | 210 | 1.3
Story4 | C14 | 210 | (33_d) 1.2CM+2.0OrtX (R=5.0)+1.0CV Max | 2.6 | -957.0971 | 122.3098 | 61.863 | 12.4819 | 78.4614 | 191.2684 | 210 | 2.6
Story4 | C14 | 210 | (33_d) 1.2CM+2.0OrtX (R=5.0)+1.0CV Min | 0 | -1152.2425 | -54.2004 | -54.5478 | -12.9038 | -63.7805 | -21.5733 | 210 | 0
Story4 | C14 | 210 | (33_d) 1.2CM+2.0OrtX (R=5.0)+1.0CV Min | 1.3 | -1134.2713 | -54.2004 | -54.5478 | -12.9038 | -6.7661 | -136.2663 | 210 | 1.3
Story4 | C14 | 210 | (33_d) 1.2CM+2.0OrtX (R=5.0)+1.0CV Min | 2.6 | -1116.3001 | -54.2004 | -54.5478 | -12.9038 | -84.684 | -288.0008 | 210 | 2.6
Story4 | C14 | 210 | (34_d) 1.2CM+2.0OrtY (R=5.0)+1.0CV Max | 0 | -1039.9645 | 69.4019 | 155.7603 | 14.2413 | 184.3948 | 65.578 | 210 | 0
Story4 | C14 | 210 | (34_d) 1.2CM+2.0OrtY (R=5.0)+1.0CV Max | 1.3 | -1021.9933 | 69.4019 | 155.7603 | 14.2413 | 27.5622 | 52.0496 | 210 | 1.3
Story4 | C14 | 210 | (34_d) 1.2CM+2.0OrtY (R=5.0)+1.0CV Max | 2.6 | -1004.0221 | 69.4019 | 155.7603 | 14.2413 | 215.6608 | 51.1026 | 210 | 2.6
Story4 | C14 | 210 | (34_d) 1.2CM+2.0OrtY (R=5.0)+1.0CV Min | 0 | -1105.3175 | -1.2926 | -148.445 | -14.6632 | -171.5977 | 14.774 | 210 | 0
Story4 | C14 | 210 | (34_d) 1.2CM+2.0OrtY (R=5.0)+1.0CV Min | 1.3 | -1087.3463 | -1.2926 | -148.445 | -14.6632 | -24.2749 | -60.2397 | 210 | 1.3
Story4 | C14 | 210 | (34_d) 1.2CM+2.0OrtY (R=5.0)+1.0CV Min | 2.6 | -1069.3751 | -1.2926 | -148.445 | -14.6632 | -221.8833 | -147.8349 | 210 | 2.6
Story4 | C14 | 210 | (36_d) 0.9CM+2.0OrtX (R=5.0)+1.6H Max | 0 | -516.7126 | 113.1656 | 60.46 | 12.5312 | 74.0076 | 84.5674 | 210 | 0
Story4 | C14 | 210 | (36_d) 0.9CM+2.0OrtX (R=5.0)+1.6H Max | 1.3 | -503.2342 | 113.1656 | 60.46 | 12.5312 | 9.3074 | 122.6056 | 210 | 1.3
Story4 | C14 | 210 | (36_d) 0.9CM+2.0OrtX (R=5.0)+1.6H Max | 2.6 | -489.7558 | 113.1656 | 60.46 | 12.5312 | 79.5393 | 197.6852 | 210 | 2.6
Story4 | C14 | 210 | (36_d) 0.9CM+2.0OrtX (R=5.0)+1.6H Min | 0 | -675.9155 | -63.3445 | -55.9508 | -12.8545 | -66.3504 | -38.9312 | 210 | 0
Story4 | C14 | 210 | (36_d) 0.9CM+2.0OrtX (R=5.0)+1.6H Min | 1.3 | -662.4371 | -63.3445 | -55.9508 | -12.8545 | -7.5122 | -141.7369 | 210 | 1.3
Story4 | C14 | 210 | (36_d) 0.9CM+2.0OrtX (R=5.0)+1.6H Min | 2.6 | -648.9587 | -63.3445 | -55.9508 | -12.8545 | -83.6061 | -281.5839 | 210 | 2.6
Story4 | C14 | 210 | (37_d) 0.9CM+2.0OrtY (R=5.0)+1.6H Max | 0 | -563.6375 | 60.2578 | 154.3573 | 14.2906 | 181.8248 | 48.2201 | 210 | 0
Story4 | C14 | 210 | (37_d) 0.9CM+2.0OrtY (R=5.0)+1.6H Max | 1.3 | -550.1591 | 60.2578 | 154.3573 | 14.2906 | 26.8162 | 46.5791 | 210 | 1.3
Story4 | C14 | 210 | (37_d) 0.9CM+2.0OrtY (R=5.0)+1.6H Max | 2.6 | -536.6807 | 60.2578 | 154.3573 | 14.2906 | 216.7387 | 57.5194 | 210 | 2.6
Story4 | C14 | 210 | (37_d) 0.9CM+2.0OrtY (R=5.0)+1.6H Min | 0 | -628.9906 | -10.4367 | -149.848 | -14.6139 | -174.1676 | -2.5839 | 210 | 0
Story4 | C14 | 210 | (37_d) 0.9CM+2.0OrtY (R=5.0)+1.6H Min | 1.3 | -615.5122 | -10.4367 | -149.848 | -14.6139 | -25.021 | -65.7103 | 210 | 1.3
Story4 | C14 | 210 | (37_d) 0.9CM+2.0OrtY (R=5.0)+1.6H Min | 2.6 | -602.0338 | -10.4367 | -149.848 | -14.6139 | -220.8054 | -141.4181 | 210 | 2.6
Story4 | C14 | 210 | (51_d) EnvolventeCortanteVigas Max | 0 | -516.7126 | 122.3098 | 155.7603 | 14.2906 | 184.3948 | 101.9253 | 210 | 0
Story4 | C14 | 210 | (51_d) EnvolventeCortanteVigas Max | 1.3 | -503.2342 | 122.3098 | 155.7603 | 14.2906 | 27.5622 | 128.0762 | 210 | 1.3
Story4 | C14 | 210 | (51_d) EnvolventeCortanteVigas Max | 2.6 | -489.7558 | 122.3098 | 155.7603 | 14.2906 | 216.7387 | 197.6852 | 210 | 2.6
Story4 | C14 | 210 | (51_d) EnvolventeCortanteVigas Min | 0 | -1237.6486 | -63.3445 | -149.848 | -14.6632 | -174.1676 | -38.9312 | 210 | 0
Story4 | C14 | 210 | (51_d) EnvolventeCortanteVigas Min | 1.3 | -1219.6774 | -63.3445 | -149.848 | -14.6632 | -25.021 | -141.7369 | 210 | 1.3
Story4 | C14 | 210 | (51_d) EnvolventeCortanteVigas Min | 2.6 | -1201.7062 | -63.3445 | -149.848 | -14.6632 | -221.8833 | -288.0008 | 210 | 2.6
Story4 | C14 | 210 | (43_d) 1.2CM+3.0OrtX (R=5.0)+1.0CV Max | 0 | -953.2388 | 166.4373 | 90.9657 | 18.8283 | 111.6671 | 132.7999 | 210 | 0
Story4 | C14 | 210 | (43_d) 1.2CM+3.0OrtX (R=5.0)+1.0CV Max | 1.3 | -935.2676 | 166.4373 | 90.9657 | 18.8283 | 14.2583 | 194.1618 | 210 | 1.3
Story4 | C14 | 210 | (43_d) 1.2CM+3.0OrtX (R=5.0)+1.0CV Max | 2.6 | -917.2964 | 166.4373 | 90.9657 | 18.8283 | 119.2478 | 311.0857 | 210 | 2.6
Story4 | C14 | 210 | (43_d) 1.2CM+3.0OrtX (R=5.0)+1.0CV Min | 0 | -1192.0432 | -98.3279 | -83.6504 | -19.2502 | -98.87 | -52.4479 | 210 | 0
Story4 | C14 | 210 | (43_d) 1.2CM+3.0OrtX (R=5.0)+1.0CV Min | 1.3 | -1174.072 | -98.3279 | -83.6504 | -19.2502 | -10.971 | -202.352 | 210 | 1.3
Story4 | C14 | 210 | (43_d) 1.2CM+3.0OrtX (R=5.0)+1.0CV Min | 2.6 | -1156.1008 | -98.3279 | -83.6504 | -19.2502 | -125.4703 | -407.818 | 210 | 2.6
Story4 | C14 | 210 | (44_d) 1.2CM+3.0OrtY (R=5.0)+1.0CV Max | 0 | -1023.6262 | 87.0755 | 231.8116 | 21.4674 | 273.3929 | 78.279 | 210 | 0
Story4 | C14 | 210 | (44_d) 1.2CM+3.0OrtY (R=5.0)+1.0CV Max | 1.3 | -1005.655 | 87.0755 | 231.8116 | 21.4674 | 40.5215 | 80.1219 | 210 | 1.3
Story4 | C14 | 210 | (44_d) 1.2CM+3.0OrtY (R=5.0)+1.0CV Max | 2.6 | -987.6838 | 87.0755 | 231.8116 | 21.4674 | 325.0468 | 100.837 | 210 | 2.6
Story4 | C14 | 210 | (44_d) 1.2CM+3.0OrtY (R=5.0)+1.0CV Min | 0 | -1121.6558 | -18.9662 | -224.4964 | -21.8893 | -260.5958 | 2.073 | 210 | 0
Story4 | C14 | 210 | (44_d) 1.2CM+3.0OrtY (R=5.0)+1.0CV Min | 1.3 | -1103.6846 | -18.9662 | -224.4964 | -21.8893 | -37.2342 | -88.3121 | 210 | 1.3
Story4 | C14 | 210 | (44_d) 1.2CM+3.0OrtY (R=5.0)+1.0CV Min | 2.6 | -1085.7134 | -18.9662 | -224.4964 | -21.8893 | -331.2693 | -197.5693 | 210 | 2.6
Story4 | C14 | 210 | (46_d) 0.9CM+3.0OrtX (R=5.0)+1.6H Max | 0 | -476.9118 | 157.2932 | 89.5627 | 18.8777 | 109.0971 | 115.442 | 210 | 0
Story4 | C14 | 210 | (46_d) 0.9CM+3.0OrtX (R=5.0)+1.6H Max | 1.3 | -463.4334 | 157.2932 | 89.5627 | 18.8777 | 13.5123 | 188.6913 | 210 | 1.3
Story4 | C14 | 210 | (46_d) 0.9CM+3.0OrtX (R=5.0)+1.6H Max | 2.6 | -449.955 | 157.2932 | 89.5627 | 18.8777 | 120.3257 | 317.5025 | 210 | 2.6
Story4 | C14 | 210 | (46_d) 0.9CM+3.0OrtX (R=5.0)+1.6H Min | 0 | -715.7162 | -107.4721 | -85.0534 | -19.2009 | -101.4399 | -69.8058 | 210 | 0
Story4 | C14 | 210 | (46_d) 0.9CM+3.0OrtX (R=5.0)+1.6H Min | 1.3 | -702.2378 | -107.4721 | -85.0534 | -19.2009 | -11.717 | -207.8225 | 210 | 1.3
Story4 | C14 | 210 | (46_d) 0.9CM+3.0OrtX (R=5.0)+1.6H Min | 2.6 | -688.7594 | -107.4721 | -85.0534 | -19.2009 | -124.3924 | -401.4012 | 210 | 2.6
Story4 | C14 | 210 | (47_d) 0.9CM+3.0OrtY (R=5.0)+1.6H Max | 0 | -547.2992 | 77.9314 | 230.4086 | 21.5168 | 270.823 | 60.9211 | 210 | 0
Story4 | C14 | 210 | (47_d) 0.9CM+3.0OrtY (R=5.0)+1.6H Max | 1.3 | -533.8208 | 77.9314 | 230.4086 | 21.5168 | 39.7755 | 74.6514 | 210 | 1.3
Story4 | C14 | 210 | (47_d) 0.9CM+3.0OrtY (R=5.0)+1.6H Max | 2.6 | -520.3424 | 77.9314 | 230.4086 | 21.5168 | 326.1247 | 107.2538 | 210 | 2.6
Story4 | C14 | 210 | (47_d) 0.9CM+3.0OrtY (R=5.0)+1.6H Min | 0 | -645.3288 | -28.1103 | -225.8994 | -21.84 | -263.1657 | -15.2849 | 210 | 0
Story4 | C14 | 210 | (47_d) 0.9CM+3.0OrtY (R=5.0)+1.6H Min | 1.3 | -631.8504 | -28.1103 | -225.8994 | -21.84 | -37.9803 | -93.7826 | 210 | 1.3
Story4 | C14 | 210 | (47_d) 0.9CM+3.0OrtY (R=5.0)+1.6H Min | 2.6 | -618.372 | -28.1103 | -225.8994 | -21.84 | -330.1915 | -191.1525 | 210 | 2.6
Story4 | C14 | 210 | (52_d) EnvolventeCortanteColumnas Max | 0 | -476.9118 | 166.4373 | 231.8116 | 21.5168 | 273.3929 | 132.7999 | 210 | 0
Story4 | C14 | 210 | (52_d) EnvolventeCortanteColumnas Max | 1.3 | -463.4334 | 166.4373 | 231.8116 | 21.5168 | 40.5215 | 194.1618 | 210 | 1.3
Story4 | C14 | 210 | (52_d) EnvolventeCortanteColumnas Max | 2.6 | -449.955 | 166.4373 | 231.8116 | 21.5168 | 326.1247 | 317.5025 | 210 | 2.6
Story4 | C14 | 210 | (52_d) EnvolventeCortanteColumnas Min | 0 | -1237.6486 | -107.4721 | -225.8994 | -21.8893 | -263.1657 | -69.8058 | 210 | 0
Story4 | C14 | 210 | (52_d) EnvolventeCortanteColumnas Min | 1.3 | -1219.6774 | -107.4721 | -225.8994 | -21.8893 | -37.9803 | -207.8225 | 210 | 1.3
Story4 | C14 | 210 | (52_d) EnvolventeCortanteColumnas Min | 2.6 | -1201.7062 | -107.4721 | -225.8994 | -21.8893 | -331.2693 | -407.818 | 210 | 2.6
Story4 | C15 | 211 | PesoPropio | 0 | -536.83 | 5.2888 | 3.0567 | -0.1178 | 4.468 | 2.3799 | 211 | 0
Story4 | C15 | 211 | PesoPropio | 1.3 | -521.854 | 5.2888 | 3.0567 | -0.1178 | 0.4942 | -4.4955 | 211 | 1.3
Story4 | C15 | 211 | PesoPropio | 2.6 | -506.878 | 5.2888 | 3.0567 | -0.1178 | -3.4795 | -11.3709 | 211 | 2.6
Story4 | C15 | 211 | CargaViva | 0 | -275.5173 | -1.5193 | 1.2841 | -0.0351 | 1.7984 | -7.579 | 211 | 0
Story4 | C15 | 211 | CargaViva | 1.3 | -275.5173 | -1.5193 | 1.2841 | -0.0351 | 0.129 | -5.6039 | 211 | 1.3
Story4 | C15 | 211 | CargaViva | 2.6 | -275.5173 | -1.5193 | 1.2841 | -0.0351 | -1.5404 | -3.6287 | 211 | 2.6
Story4 | C15 | 211 | SobreImpuesta | 0 | -121.6401 | 22.5305 | 0.1239 | -0.0288 | 0.1717 | 35.0928 | 211 | 0
Story4 | C15 | 211 | SobreImpuesta | 1.3 | -121.6401 | 22.5305 | 0.1239 | -0.0288 | 0.0107 | 5.8031 | 211 | 1.3
Story4 | C15 | 211 | SobreImpuesta | 2.6 | -121.6401 | 22.5305 | 0.1239 | -0.0288 | -0.1504 | -23.4866 | 211 | 2.6
Story4 | C15 | 211 | SX 1 | 0 | 145.8055 | 238.6549 | 3.468 | -1.8886 | 3.9462 | -42.1986 | 211 | 0
Story4 | C15 | 211 | SX 1 | 1.3 | 145.8055 | 238.6549 | 3.468 | -1.8886 | -0.5622 | -352.45 | 211 | 1.3
Story4 | C15 | 211 | SX 1 | 2.6 | 145.8055 | 238.6549 | 3.468 | -1.8886 | -5.0705 | -662.7014 | 211 | 2.6
Story4 | C15 | 211 | SX 2 | 0 | 153.4074 | 249.3249 | 26.1384 | -15.108 | 33.4373 | -49.8822 | 211 | 0
Story4 | C15 | 211 | SX 2 | 1.3 | 153.4074 | 249.3249 | 26.1384 | -15.108 | -0.5426 | -374.0045 | 211 | 1.3
Story4 | C15 | 211 | SX 2 | 2.6 | 153.4074 | 249.3249 | 26.1384 | -15.108 | -34.5226 | -698.1268 | 211 | 2.6
Story4 | C15 | 211 | SX 3 | 0 | 138.2036 | 227.985 | -19.2025 | 11.3308 | -25.545 | -34.5151 | 211 | 0
Story4 | C15 | 211 | SX 3 | 1.3 | 138.2036 | 227.985 | -19.2025 | 11.3308 | -0.5818 | -330.8955 | 211 | 1.3
Story4 | C15 | 211 | SX 3 | 2.6 | 138.2036 | 227.985 | -19.2025 | 11.3308 | 24.3815 | -627.276 | 211 | 2.6
Story4 | C15 | 211 | SY 1 | 0 | 18.0858 | 5.0072 | 430.2236 | -9.8665 | 495.0446 | -9.6493 | 211 | 0
Story4 | C15 | 211 | SY 1 | 1.3 | 18.0858 | 5.0072 | 430.2236 | -9.8665 | -64.246 | -16.1587 | 211 | 1.3
Story4 | C15 | 211 | SY 1 | 2.6 | 18.0858 | 5.0072 | 430.2236 | -9.8665 | -623.5366 | -22.6681 | 211 | 2.6
Story4 | C15 | 211 | SY 2 | 0 | 12.1853 | -3.3629 | 412.6624 | 0.3615 | 472.1257 | -4.2843 | 211 | 0
Story4 | C15 | 211 | SY 2 | 1.3 | 12.1853 | -3.3629 | 412.6624 | 0.3615 | -64.3355 | 0.0875 | 211 | 1.3
Story4 | C15 | 211 | SY 2 | 2.6 | 12.1853 | -3.3629 | 412.6624 | 0.3615 | -600.7967 | 4.4593 | 211 | 2.6
Story4 | C15 | 211 | SY 3 | 0 | 23.9862 | 13.3774 | 447.7847 | -20.0945 | 517.9636 | -15.0142 | 211 | 0
Story4 | C15 | 211 | SY 3 | 1.3 | 23.9862 | 13.3774 | 447.7847 | -20.0945 | -64.1565 | -32.4048 | 211 | 1.3
Story4 | C15 | 211 | SY 3 | 2.6 | 23.9862 | 13.3774 | 447.7847 | -20.0945 | -646.2766 | -49.7954 | 211 | 2.6
Story4 | C15 | 211 | Sismo X Max | 0 | 193.1489 | 209.0311 | 34.519 | 22.9593 | 46.0162 | 151.7848 | 211 | 0
Story4 | C15 | 211 | Sismo X Max | 1.3 | 193.1489 | 209.0311 | 34.519 | 22.9593 | 1.7156 | 320.383 | 211 | 1.3
Story4 | C15 | 211 | Sismo X Max | 2.6 | 193.1489 | 209.0311 | 34.519 | 22.9593 | 43.81 | 574.4601 | 211 | 2.6
Story4 | C15 | 211 | Sismo Y Max | 0 | 28.8293 | 23.1511 | 369.7657 | 29.2429 | 430.8963 | 25.0544 | 211 | 0
Story4 | C15 | 211 | Sismo Y Max | 1.3 | 28.8293 | 23.1511 | 369.7657 | 29.2429 | 64.3605 | 51.7376 | 211 | 1.3
Story4 | C15 | 211 | Sismo Y Max | 2.6 | 28.8293 | 23.1511 | 369.7657 | 29.2429 | 533.7275 | 80.7766 | 211 | 2.6
Story4 | C15 | 211 | SismoX (Derivas) Max | 0 | 186.653 | 199.7515 | 15.2246 | 11.7309 | 20.7665 | 146.4087 | 211 | 0
Story4 | C15 | 211 | SismoX (Derivas) Max | 1.3 | 186.653 | 199.7515 | 15.2246 | 11.7309 | 1.5485 | 302.9435 | 211 | 1.3
Story4 | C15 | 211 | SismoX (Derivas) Max | 2.6 | 186.653 | 199.7515 | 15.2246 | 11.7309 | 18.8944 | 544.9572 | 211 | 2.6
Story4 | C15 | 211 | SismoY (Derivas) Max | 0 | 24.1759 | 16.6533 | 355.8769 | 21.1397 | 412.8547 | 20.1376 | 211 | 0
Story4 | C15 | 211 | SismoY (Derivas) Max | 1.3 | 24.1759 | 16.6533 | 355.8769 | 21.1397 | 64.3467 | 38.3736 | 211 | 1.3
Story4 | C15 | 211 | SismoY (Derivas) Max | 2.6 | 24.1759 | 16.6533 | 355.8769 | 21.1397 | 515.6584 | 58.9654 | 211 | 2.6
Story4 | C15 | 211 | Suelo | 0 | 0.5564 | -1.0592 | 0.0216 | -0.0186 | 0.0033 | -8.3362 | 211 | 0
Story4 | C15 | 211 | Suelo | 1.3 | 0.5564 | -1.0592 | 0.0216 | -0.0186 | -0.0247 | -6.9592 | 211 | 1.3
Story4 | C15 | 211 | Suelo | 2.6 | 0.5564 | -1.0592 | 0.0216 | -0.0186 | -0.0528 | -5.5821 | 211 | 2.6
Story4 | C15 | 211 | (0) CM | 0 | -658.4701 | 27.8193 | 3.1806 | -0.1465 | 4.6397 | 37.4727 | 211 | 0
Story4 | C15 | 211 | (0) CM | 1.3 | -643.4941 | 27.8193 | 3.1806 | -0.1465 | 0.5049 | 1.3076 | 211 | 1.3
Story4 | C15 | 211 | (0) CM | 2.6 | -628.5181 | 27.8193 | 3.1806 | -0.1465 | -3.6299 | -34.8575 | 211 | 2.6
Story4 | C15 | 211 | (0) CV | 0 | -275.5173 | -1.5193 | 1.2841 | -0.0351 | 1.7984 | -7.579 | 211 | 0
Story4 | C15 | 211 | (0) CV | 1.3 | -275.5173 | -1.5193 | 1.2841 | -0.0351 | 0.129 | -5.6039 | 211 | 1.3
Story4 | C15 | 211 | (0) CV | 2.6 | -275.5173 | -1.5193 | 1.2841 | -0.0351 | -1.5404 | -3.6287 | 211 | 2.6
Story4 | C15 | 211 | (0) 1.2CM+1.0CV | 0 | -1065.6814 | 31.8638 | 5.1009 | -0.211 | 7.366 | 37.3882 | 211 | 0
Story4 | C15 | 211 | (0) 1.2CM+1.0CV | 1.3 | -1047.7102 | 31.8638 | 5.1009 | -0.211 | 0.7349 | -4.0348 | 211 | 1.3
Story4 | C15 | 211 | (0) 1.2CM+1.0CV | 2.6 | -1029.739 | 31.8638 | 5.1009 | -0.211 | -5.8963 | -45.4578 | 211 | 2.6
Story4 | C15 | 211 | (0) OrtX (e=0.00) Max | 0 | 193.9058 | 204.7475 | 121.9877 | 18.0728 | 144.6229 | 152.4499 | 211 | 0
Story4 | C15 | 211 | (0) OrtX (e=0.00) Max | 1.3 | 193.9058 | 204.7475 | 121.9877 | 18.0728 | 20.8525 | 314.4556 | 211 | 1.3
Story4 | C15 | 211 | (0) OrtX (e=0.00) Max | 2.6 | 193.9058 | 204.7475 | 121.9877 | 18.0728 | 173.5919 | 562.6468 | 211 | 2.6
Story4 | C15 | 211 | (0) OrtX (e=0.00) Min | 0 | -193.9058 | -204.7475 | -121.9877 | -18.0728 | -144.6229 | -152.4499 | 211 | 0
Story4 | C15 | 211 | (0) OrtX (e=0.00) Min | 1.3 | -193.9058 | -204.7475 | -121.9877 | -18.0728 | -20.8525 | -314.4556 | 211 | 1.3
Story4 | C15 | 211 | (0) OrtX (e=0.00) Min | 2.6 | -193.9058 | -204.7475 | -121.9877 | -18.0728 | -173.5919 | -562.6468 | 211 | 2.6
Story4 | C15 | 211 | (0) OrtY (e=0.00) Max | 0 | 80.1719 | 76.5787 | 360.4443 | 24.6589 | 419.0847 | 64.0602 | 211 | 0
Story4 | C15 | 211 | (0) OrtY (e=0.00) Max | 1.3 | 80.1719 | 76.5787 | 360.4443 | 24.6589 | 64.8112 | 129.2566 | 211 | 1.3
Story4 | C15 | 211 | (0) OrtY (e=0.00) Max | 2.6 | 80.1719 | 76.5787 | 360.4443 | 24.6589 | 521.3267 | 222.4526 | 211 | 2.6
Story4 | C15 | 211 | (0) OrtY (e=0.00) Min | 0 | -80.1719 | -76.5787 | -360.4443 | -24.6589 | -419.0847 | -64.0602 | 211 | 0
Story4 | C15 | 211 | (0) OrtY (e=0.00) Min | 1.3 | -80.1719 | -76.5787 | -360.4443 | -24.6589 | -64.8112 | -129.2566 | 211 | 1.3
Story4 | C15 | 211 | (0) OrtY (e=0.00) Min | 2.6 | -80.1719 | -76.5787 | -360.4443 | -24.6589 | -521.3267 | -222.4526 | 211 | 2.6
Story4 | C15 | 211 | (0) 1CM + 0.25CV | 0 | -727.3494 | 27.4395 | 3.5016 | -0.1553 | 5.0893 | 35.5779 | 211 | 0
Story4 | C15 | 211 | (0) 1CM + 0.25CV | 1.3 | -712.3734 | 27.4395 | 3.5016 | -0.1553 | 0.5371 | -0.0934 | 211 | 1.3
Story4 | C15 | 211 | (0) 1CM + 0.25CV | 2.6 | -697.3974 | 27.4395 | 3.5016 | -0.1553 | -4.015 | -35.7647 | 211 | 2.6
Story4 | C15 | 211 | (0) OrtX (e=0.05) Max | 0 | 201.7977 | 215.9764 | 145.4487 | 31.7321 | 175.2851 | 159.3011 | 211 | 0
Story4 | C15 | 211 | (0) OrtX (e=0.05) Max | 1.3 | 201.7977 | 215.9764 | 145.4487 | 31.7321 | 21.0237 | 335.9043 | 211 | 1.3
Story4 | C15 | 211 | (0) OrtX (e=0.05) Max | 2.6 | 201.7977 | 215.9764 | 145.4487 | 31.7321 | 203.9283 | 598.6931 | 211 | 2.6
Story4 | C15 | 211 | (0) OrtX (e=0.05) Min | 0 | -201.7977 | -215.9764 | -145.4487 | -31.7321 | -175.2851 | -159.3011 | 211 | 0
Story4 | C15 | 211 | (0) OrtX (e=0.05) Min | 1.3 | -201.7977 | -215.9764 | -145.4487 | -31.7321 | -21.0237 | -335.9043 | 211 | 1.3
Story4 | C15 | 211 | (0) OrtX (e=0.05) Min | 2.6 | -201.7977 | -215.9764 | -145.4487 | -31.7321 | -203.9283 | -598.6931 | 211 | 2.6
Story4 | C15 | 211 | (0) OrtY (e=0.05) Max | 0 | 86.774 | 85.8604 | 380.1214 | 36.1306 | 444.7012 | 70.5899 | 211 | 0
Story4 | C15 | 211 | (0) OrtY (e=0.05) Max | 1.3 | 86.774 | 85.8604 | 380.1214 | 36.1306 | 64.8751 | 147.8525 | 211 | 1.3
Story4 | C15 | 211 | (0) OrtY (e=0.05) Max | 2.6 | 86.774 | 85.8604 | 380.1214 | 36.1306 | 546.8705 | 253.1146 | 211 | 2.6
Story4 | C15 | 211 | (0) OrtY (e=0.05) Min | 0 | -86.774 | -85.8604 | -380.1214 | -36.1306 | -444.7012 | -70.5899 | 211 | 0
Story4 | C15 | 211 | (0) OrtY (e=0.05) Min | 1.3 | -86.774 | -85.8604 | -380.1214 | -36.1306 | -64.8751 | -147.8525 | 211 | 1.3
Story4 | C15 | 211 | (0) OrtY (e=0.05) Min | 2.6 | -86.774 | -85.8604 | -380.1214 | -36.1306 | -546.8705 | -253.1146 | 211 | 2.6
Story4 | C15 | 211 | (01_d) CM+H | 0 | -657.9137 | 26.7601 | 3.2022 | -0.1651 | 4.643 | 29.1365 | 211 | 0
Story4 | C15 | 211 | (01_d) CM+H | 1.3 | -642.9377 | 26.7601 | 3.2022 | -0.1651 | 0.4802 | -5.6516 | 211 | 1.3
Story4 | C15 | 211 | (01_d) CM+H | 2.6 | -627.9617 | 26.7601 | 3.2022 | -0.1651 | -3.6827 | -40.4397 | 211 | 2.6
Story4 | C15 | 211 | (02_d) CM+H+0.75CV | 0 | -864.5516 | 25.6206 | 4.1653 | -0.1915 | 5.9918 | 23.4522 | 211 | 0
Story4 | C15 | 211 | (02_d) CM+H+0.75CV | 1.3 | -849.5756 | 25.6206 | 4.1653 | -0.1915 | 0.5769 | -9.8545 | 211 | 1.3
Story4 | C15 | 211 | (02_d) CM+H+0.75CV | 2.6 | -834.5996 | 25.6206 | 4.1653 | -0.1915 | -4.838 | -43.1612 | 211 | 2.6
Story4 | C15 | 211 | (0) OrtX (R=5.0) Max | 0 | 40.3595 | 43.1953 | 29.0897 | 6.3464 | 35.057 | 31.8602 | 211 | 0
Story4 | C15 | 211 | (0) OrtX (R=5.0) Max | 1.3 | 40.3595 | 43.1953 | 29.0897 | 6.3464 | 4.2047 | 67.1809 | 211 | 1.3
Story4 | C15 | 211 | (0) OrtX (R=5.0) Max | 2.6 | 40.3595 | 43.1953 | 29.0897 | 6.3464 | 40.7857 | 119.7386 | 211 | 2.6
Story4 | C15 | 211 | (0) OrtX (R=5.0) Min | 0 | -40.3595 | -43.1953 | -29.0897 | -6.3464 | -35.057 | -31.8602 | 211 | 0
Story4 | C15 | 211 | (0) OrtX (R=5.0) Min | 1.3 | -40.3595 | -43.1953 | -29.0897 | -6.3464 | -4.2047 | -67.1809 | 211 | 1.3
Story4 | C15 | 211 | (0) OrtX (R=5.0) Min | 2.6 | -40.3595 | -43.1953 | -29.0897 | -6.3464 | -40.7857 | -119.7386 | 211 | 2.6
Story4 | C15 | 211 | (0) OrtY (R=5.0) Max | 0 | 17.3548 | 17.1721 | 76.0243 | 7.2261 | 88.9402 | 14.118 | 211 | 0
Story4 | C15 | 211 | (0) OrtY (R=5.0) Max | 1.3 | 17.3548 | 17.1721 | 76.0243 | 7.2261 | 12.975 | 29.5705 | 211 | 1.3
Story4 | C15 | 211 | (0) OrtY (R=5.0) Max | 2.6 | 17.3548 | 17.1721 | 76.0243 | 7.2261 | 109.3741 | 50.6229 | 211 | 2.6
Story4 | C15 | 211 | (0) OrtY (R=5.0) Min | 0 | -17.3548 | -17.1721 | -76.0243 | -7.2261 | -88.9402 | -14.118 | 211 | 0
Story4 | C15 | 211 | (0) OrtY (R=5.0) Min | 1.3 | -17.3548 | -17.1721 | -76.0243 | -7.2261 | -12.975 | -29.5705 | 211 | 1.3
Story4 | C15 | 211 | (0) OrtY (R=5.0) Min | 2.6 | -17.3548 | -17.1721 | -76.0243 | -7.2261 | -109.3741 | -50.6229 | 211 | 2.6
Story4 | C15 | 211 | (03_d) CM+H+0.70OrtX (R=5.0) Max | 0 | -629.662 | 56.9968 | 23.565 | 4.2774 | 29.1829 | 51.4387 | 211 | 0
Story4 | C15 | 211 | (03_d) CM+H+0.70OrtX (R=5.0) Max | 1.3 | -614.686 | 56.9968 | 23.565 | 4.2774 | 3.4235 | 41.375 | 211 | 1.3
Story4 | C15 | 211 | (03_d) CM+H+0.70OrtX (R=5.0) Max | 2.6 | -599.71 | 56.9968 | 23.565 | 4.2774 | 24.8672 | 43.3774 | 211 | 2.6
Story4 | C15 | 211 | (03_d) CM+H+0.70OrtX (R=5.0) Min | 0 | -686.1653 | -3.4766 | -17.1606 | -4.6076 | -19.8969 | 6.8344 | 211 | 0
Story4 | C15 | 211 | (03_d) CM+H+0.70OrtX (R=5.0) Min | 1.3 | -671.1893 | -3.4766 | -17.1606 | -4.6076 | -2.4632 | -52.6782 | 211 | 1.3
Story4 | C15 | 211 | (03_d) CM+H+0.70OrtX (R=5.0) Min | 2.6 | -656.2133 | -3.4766 | -17.1606 | -4.6076 | -32.2327 | -124.2567 | 211 | 2.6
Story4 | C15 | 211 | (04_d) CM+H+0.70OrtY (R=5.0) Max | 0 | -645.7653 | 38.7805 | 56.4192 | 4.8932 | 66.9012 | 39.0191 | 211 | 0
Story4 | C15 | 211 | (04_d) CM+H+0.70OrtY (R=5.0) Max | 1.3 | -630.7893 | 38.7805 | 56.4192 | 4.8932 | 9.5627 | 15.0478 | 211 | 1.3
Story4 | C15 | 211 | (04_d) CM+H+0.70OrtY (R=5.0) Max | 2.6 | -615.8133 | 38.7805 | 56.4192 | 4.8932 | 72.8792 | -5.0036 | 211 | 2.6
Story4 | C15 | 211 | (04_d) CM+H+0.70OrtY (R=5.0) Min | 0 | -670.062 | 14.7396 | -50.0148 | -5.2234 | -57.6151 | 19.2539 | 211 | 0
Story4 | C15 | 211 | (04_d) CM+H+0.70OrtY (R=5.0) Min | 1.3 | -655.086 | 14.7396 | -50.0148 | -5.2234 | -8.6024 | -26.3509 | 211 | 1.3
Story4 | C15 | 211 | (04_d) CM+H+0.70OrtY (R=5.0) Min | 2.6 | -640.11 | 14.7396 | -50.0148 | -5.2234 | -80.2446 | -75.8757 | 211 | 2.6
Story4 | C15 | 211 | (05_d) CM+H+0.525OrtX (R=5.0)+0.75CV Max | 0 | -843.3629 | 48.2981 | 19.4374 | 3.1404 | 24.3968 | 40.1789 | 211 | 0
Story4 | C15 | 211 | (05_d) CM+H+0.525OrtX (R=5.0)+0.75CV Max | 1.3 | -828.3869 | 48.2981 | 19.4374 | 3.1404 | 2.7844 | 25.4155 | 211 | 1.3
Story4 | C15 | 211 | (05_d) CM+H+0.525OrtX (R=5.0)+0.75CV Max | 2.6 | -813.4109 | 48.2981 | 19.4374 | 3.1404 | 16.5745 | 19.7016 | 211 | 2.6
Story4 | C15 | 211 | (05_d) CM+H+0.525OrtX (R=5.0)+0.75CV Min | 0 | -885.7404 | 2.943 | -11.1068 | -3.5233 | -12.4131 | 6.7256 | 211 | 0
Story4 | C15 | 211 | (05_d) CM+H+0.525OrtX (R=5.0)+0.75CV Min | 1.3 | -870.7644 | 2.943 | -11.1068 | -3.5233 | -1.6306 | -45.1244 | 211 | 1.3
Story4 | C15 | 211 | (05_d) CM+H+0.525OrtX (R=5.0)+0.75CV Min | 2.6 | -855.7884 | 2.943 | -11.1068 | -3.5233 | -26.2504 | -106.024 | 211 | 2.6
Story4 | C15 | 211 | (06_d) CM+H+0.525OrtY (R=5.0)+0.75CV Max | 0 | -855.4403 | 34.6359 | 44.0781 | 3.6023 | 52.6855 | 30.8642 | 211 | 0
Story4 | C15 | 211 | (06_d) CM+H+0.525OrtY (R=5.0)+0.75CV Max | 1.3 | -840.4643 | 34.6359 | 44.0781 | 3.6023 | 7.3888 | 5.67 | 211 | 1.3
Story4 | C15 | 211 | (06_d) CM+H+0.525OrtY (R=5.0)+0.75CV Max | 2.6 | -825.4883 | 34.6359 | 44.0781 | 3.6023 | 52.5834 | -16.5842 | 211 | 2.6
Story4 | C15 | 211 | (06_d) CM+H+0.525OrtY (R=5.0)+0.75CV Min | 0 | -873.6629 | 16.6052 | -35.7474 | -3.9852 | -40.7018 | 16.0403 | 211 | 0
Story4 | C15 | 211 | (06_d) CM+H+0.525OrtY (R=5.0)+0.75CV Min | 1.3 | -858.6869 | 16.6052 | -35.7474 | -3.9852 | -6.235 | -25.379 | 211 | 1.3
Story4 | C15 | 211 | (06_d) CM+H+0.525OrtY (R=5.0)+0.75CV Min | 2.6 | -843.7109 | 16.6052 | -35.7474 | -3.9852 | -62.2594 | -69.7382 | 211 | 2.6
Story4 | C15 | 211 | (07_d) 0.6CM+H | 0 | -394.5256 | 15.6323 | 1.93 | -0.1065 | 2.7871 | 14.1474 | 211 | 0
Story4 | C15 | 211 | (07_d) 0.6CM+H | 1.3 | -385.54 | 15.6323 | 1.93 | -0.1065 | 0.2782 | -6.1746 | 211 | 1.3
Story4 | C15 | 211 | (07_d) 0.6CM+H | 2.6 | -376.5544 | 15.6323 | 1.93 | -0.1065 | -2.2307 | -26.4967 | 211 | 2.6
Story4 | C15 | 211 | (08_d) 0.6CM+0.70OrtX (R=5.0)+H Max | 0 | -366.2739 | 45.869 | 22.2928 | 4.336 | 27.3271 | 36.4496 | 211 | 0
Story4 | C15 | 211 | (08_d) 0.6CM+0.70OrtX (R=5.0)+H Max | 1.3 | -357.2883 | 45.869 | 22.2928 | 4.336 | 3.2215 | 40.852 | 211 | 1.3
Story4 | C15 | 211 | (08_d) 0.6CM+0.70OrtX (R=5.0)+H Max | 2.6 | -348.3027 | 45.869 | 22.2928 | 4.336 | 26.3192 | 57.3204 | 211 | 2.6
Story4 | C15 | 211 | (08_d) 0.6CM+0.70OrtX (R=5.0)+H Min | 0 | -422.7773 | -14.6044 | -18.4329 | -4.549 | -21.7528 | -8.1547 | 211 | 0
Story4 | C15 | 211 | (08_d) 0.6CM+0.70OrtX (R=5.0)+H Min | 1.3 | -413.7917 | -14.6044 | -18.4329 | -4.549 | -2.6651 | -53.2012 | 211 | 1.3
Story4 | C15 | 211 | (08_d) 0.6CM+0.70OrtX (R=5.0)+H Min | 2.6 | -404.8061 | -14.6044 | -18.4329 | -4.549 | -30.7807 | -110.3137 | 211 | 2.6
Story4 | C15 | 211 | (09_d) 0.6CM+0.70OrtY (R=5.0)+H Max | 0 | -382.3773 | 27.6528 | 55.1469 | 4.9518 | 65.0453 | 24.03 | 211 | 0
Story4 | C15 | 211 | (09_d) 0.6CM+0.70OrtY (R=5.0)+H Max | 1.3 | -373.3917 | 27.6528 | 55.1469 | 4.9518 | 9.3607 | 14.5247 | 211 | 1.3
Story4 | C15 | 211 | (09_d) 0.6CM+0.70OrtY (R=5.0)+H Max | 2.6 | -364.4061 | 27.6528 | 55.1469 | 4.9518 | 74.3311 | 8.9394 | 211 | 2.6
Story4 | C15 | 211 | (09_d) 0.6CM+0.70OrtY (R=5.0)+H Min | 0 | -406.674 | 3.6119 | -51.287 | -5.1648 | -59.471 | 4.2649 | 211 | 0
Story4 | C15 | 211 | (09_d) 0.6CM+0.70OrtY (R=5.0)+H Min | 1.3 | -397.6884 | 3.6119 | -51.287 | -5.1648 | -8.8043 | -26.874 | 211 | 1.3
Story4 | C15 | 211 | (09_d) 0.6CM+0.70OrtY (R=5.0)+H Min | 2.6 | -388.7028 | 3.6119 | -51.287 | -5.1648 | -78.7926 | -61.9327 | 211 | 2.6
Story4 | C15 | 211 | (20_d) 1.4CM+1.6H | 0 | -920.9678 | 37.2522 | 4.4874 | -0.2349 | 6.5009 | 39.1239 | 211 | 0
Story4 | C15 | 211 | (20_d) 1.4CM+1.6H | 1.3 | -900.0014 | 37.2522 | 4.4874 | -0.2349 | 0.6673 | -9.304 | 211 | 1.3
Story4 | C15 | 211 | (20_d) 1.4CM+1.6H | 2.6 | -879.035 | 37.2522 | 4.4874 | -0.2349 | -5.1664 | -57.732 | 211 | 2.6
Story4 | C15 | 211 | (21_d) 1.2CM+1.6CV+1.6H | 0 | -1230.1014 | 29.2574 | 5.9059 | -0.2618 | 8.4504 | 19.5029 | 211 | 0
Story4 | C15 | 211 | (21_d) 1.2CM+1.6CV+1.6H | 1.3 | -1212.1302 | 29.2574 | 5.9059 | -0.2618 | 0.7727 | -18.5318 | 211 | 1.3
Story4 | C15 | 211 | (21_d) 1.2CM+1.6CV+1.6H | 2.6 | -1194.159 | 29.2574 | 5.9059 | -0.2618 | -6.9049 | -56.5664 | 211 | 2.6
Story4 | C15 | 211 | (22_d) 1.2CM+1.0CV+1.6H | 0 | -1064.7911 | 30.169 | 5.1354 | -0.2407 | 7.3714 | 24.0503 | 211 | 0
Story4 | C15 | 211 | (22_d) 1.2CM+1.0CV+1.6H | 1.3 | -1046.8199 | 30.169 | 5.1354 | -0.2407 | 0.6953 | -15.1694 | 211 | 1.3
Story4 | C15 | 211 | (22_d) 1.2CM+1.0CV+1.6H | 2.6 | -1028.8487 | 30.169 | 5.1354 | -0.2407 | -5.9807 | -54.3892 | 211 | 2.6
Story4 | C15 | 211 | (23_d) 1.2CM+1.0OrtX (R=5.0)+1.0CV Max | 0 | -1025.3219 | 75.0591 | 34.1906 | 6.1355 | 42.4231 | 69.2484 | 211 | 0
Story4 | C15 | 211 | (23_d) 1.2CM+1.0OrtX (R=5.0)+1.0CV Max | 1.3 | -1007.3507 | 75.0591 | 34.1906 | 6.1355 | 4.9396 | 63.1461 | 211 | 1.3
Story4 | C15 | 211 | (23_d) 1.2CM+1.0OrtX (R=5.0)+1.0CV Max | 2.6 | -989.3795 | 75.0591 | 34.1906 | 6.1355 | 34.8894 | 74.2809 | 211 | 2.6
Story4 | C15 | 211 | (23_d) 1.2CM+1.0OrtX (R=5.0)+1.0CV Min | 0 | -1106.0409 | -11.3315 | -23.9889 | -6.5574 | -27.691 | 5.528 | 211 | 0
Story4 | C15 | 211 | (23_d) 1.2CM+1.0OrtX (R=5.0)+1.0CV Min | 1.3 | -1088.0697 | -11.3315 | -23.9889 | -6.5574 | -3.4698 | -71.2156 | 211 | 1.3
Story4 | C15 | 211 | (23_d) 1.2CM+1.0OrtX (R=5.0)+1.0CV Min | 2.6 | -1070.0985 | -11.3315 | -23.9889 | -6.5574 | -46.6819 | -165.1964 | 211 | 2.6
Story4 | C15 | 211 | (24_d) 1.2CM+1.0OrtY (R=5.0)+1.0CV Max | 0 | -1048.3266 | 49.0359 | 81.1252 | 7.0152 | 96.3063 | 51.5062 | 211 | 0
Story4 | C15 | 211 | (24_d) 1.2CM+1.0OrtY (R=5.0)+1.0CV Max | 1.3 | -1030.3554 | 49.0359 | 81.1252 | 7.0152 | 13.7099 | 25.5357 | 211 | 1.3
Story4 | C15 | 211 | (24_d) 1.2CM+1.0OrtY (R=5.0)+1.0CV Max | 2.6 | -1012.3842 | 49.0359 | 81.1252 | 7.0152 | 103.4778 | 5.1652 | 211 | 2.6
Story4 | C15 | 211 | (24_d) 1.2CM+1.0OrtY (R=5.0)+1.0CV Min | 0 | -1083.0362 | 14.6917 | -70.9234 | -7.4371 | -81.5742 | 23.2702 | 211 | 0
Story4 | C15 | 211 | (24_d) 1.2CM+1.0OrtY (R=5.0)+1.0CV Min | 1.3 | -1065.065 | 14.6917 | -70.9234 | -7.4371 | -12.2401 | -33.6053 | 211 | 1.3
Story4 | C15 | 211 | (24_d) 1.2CM+1.0OrtY (R=5.0)+1.0CV Min | 2.6 | -1047.0938 | 14.6917 | -70.9234 | -7.4371 | -115.2704 | -96.0807 | 211 | 2.6
Story4 | C15 | 211 | (25_d) 0.9CM+1.6H | 0 | -591.7328 | 23.3426 | 2.8971 | -0.1616 | 4.1811 | 20.3875 | 211 | 0
Story4 | C15 | 211 | (25_d) 0.9CM+1.6H | 1.3 | -578.2544 | 23.3426 | 2.8971 | -0.1616 | 0.4148 | -9.9578 | 211 | 1.3
Story4 | C15 | 211 | (25_d) 0.9CM+1.6H | 2.6 | -564.776 | 23.3426 | 2.8971 | -0.1616 | -3.3514 | -40.3032 | 211 | 2.6
Story4 | C15 | 211 | (26_d) 0.9CM+1.0OrtX (R=5.0)+1.6H Max | 0 | -551.3732 | 66.5379 | 31.9868 | 6.1848 | 39.2381 | 52.2478 | 211 | 0
Story4 | C15 | 211 | (26_d) 0.9CM+1.0OrtX (R=5.0)+1.6H Max | 1.3 | -537.8948 | 66.5379 | 31.9868 | 6.1848 | 4.6196 | 57.223 | 211 | 1.3
Story4 | C15 | 211 | (26_d) 0.9CM+1.0OrtX (R=5.0)+1.6H Max | 2.6 | -524.4164 | 66.5379 | 31.9868 | 6.1848 | 37.4343 | 79.4354 | 211 | 2.6
Story4 | C15 | 211 | (26_d) 0.9CM+1.0OrtX (R=5.0)+1.6H Min | 0 | -632.0923 | -19.8527 | -26.1926 | -6.5081 | -30.876 | -11.4727 | 211 | 0
Story4 | C15 | 211 | (26_d) 0.9CM+1.0OrtX (R=5.0)+1.6H Min | 1.3 | -618.6139 | -19.8527 | -26.1926 | -6.5081 | -3.7899 | -77.1387 | 211 | 1.3
Story4 | C15 | 211 | (26_d) 0.9CM+1.0OrtX (R=5.0)+1.6H Min | 2.6 | -605.1355 | -19.8527 | -26.1926 | -6.5081 | -44.1371 | -160.0418 | 211 | 2.6
Story4 | C15 | 211 | (27_d) 0.9CM+1.0OrtY (R=5.0)+1.6H Max | 0 | -574.378 | 40.5147 | 78.9214 | 7.0645 | 93.1213 | 34.5055 | 211 | 0
Story4 | C15 | 211 | (27_d) 0.9CM+1.0OrtY (R=5.0)+1.6H Max | 1.3 | -560.8996 | 40.5147 | 78.9214 | 7.0645 | 13.3899 | 19.6127 | 211 | 1.3
Story4 | C15 | 211 | (27_d) 0.9CM+1.0OrtY (R=5.0)+1.6H Max | 2.6 | -547.4212 | 40.5147 | 78.9214 | 7.0645 | 106.0227 | 10.3197 | 211 | 2.6
Story4 | C15 | 211 | (27_d) 0.9CM+1.0OrtY (R=5.0)+1.6H Min | 0 | -609.0876 | 6.1705 | -73.1272 | -7.3878 | -84.7592 | 6.2696 | 211 | 0
Story4 | C15 | 211 | (27_d) 0.9CM+1.0OrtY (R=5.0)+1.6H Min | 1.3 | -595.6092 | 6.1705 | -73.1272 | -7.3878 | -12.5602 | -39.5283 | 211 | 1.3
Story4 | C15 | 211 | (27_d) 0.9CM+1.0OrtY (R=5.0)+1.6H Min | 2.6 | -582.1308 | 6.1705 | -73.1272 | -7.3878 | -112.7255 | -90.9261 | 211 | 2.6
Story4 | C15 | 211 | (50_d) EnvolventeFlexión Max | 0 | -551.3732 | 75.0591 | 81.1252 | 7.0645 | 96.3063 | 69.2484 | 211 | 0
Story4 | C15 | 211 | (50_d) EnvolventeFlexión Max | 1.3 | -537.8948 | 75.0591 | 81.1252 | 7.0645 | 13.7099 | 63.1461 | 211 | 1.3
Story4 | C15 | 211 | (50_d) EnvolventeFlexión Max | 2.6 | -524.4164 | 75.0591 | 81.1252 | 7.0645 | 106.0227 | 79.4354 | 211 | 2.6
Story4 | C15 | 211 | (50_d) EnvolventeFlexión Min | 0 | -1230.1014 | -19.8527 | -73.1272 | -7.4371 | -84.7592 | -11.4727 | 211 | 0
Story4 | C15 | 211 | (50_d) EnvolventeFlexión Min | 1.3 | -1212.1302 | -19.8527 | -73.1272 | -7.4371 | -12.5602 | -77.1387 | 211 | 1.3
Story4 | C15 | 211 | (50_d) EnvolventeFlexión Min | 2.6 | -1194.159 | -19.8527 | -73.1272 | -7.4371 | -115.2704 | -165.1964 | 211 | 2.6
Story4 | C15 | 211 | (33_d) 1.2CM+2.0OrtX (R=5.0)+1.0CV Max | 0 | -984.9623 | 118.2544 | 63.2804 | 12.4819 | 77.4801 | 101.1086 | 211 | 0
Story4 | C15 | 211 | (33_d) 1.2CM+2.0OrtX (R=5.0)+1.0CV Max | 1.3 | -966.9911 | 118.2544 | 63.2804 | 12.4819 | 9.1444 | 130.3269 | 211 | 1.3
Story4 | C15 | 211 | (33_d) 1.2CM+2.0OrtX (R=5.0)+1.0CV Max | 2.6 | -949.0199 | 118.2544 | 63.2804 | 12.4819 | 75.6751 | 194.0195 | 211 | 2.6
Story4 | C15 | 211 | (33_d) 1.2CM+2.0OrtX (R=5.0)+1.0CV Min | 0 | -1146.4005 | -54.5267 | -53.0786 | -12.9038 | -62.748 | -26.3323 | 211 | 0
Story4 | C15 | 211 | (33_d) 1.2CM+2.0OrtX (R=5.0)+1.0CV Min | 1.3 | -1128.4293 | -54.5267 | -53.0786 | -12.9038 | -7.6746 | -138.3965 | 211 | 1.3
Story4 | C15 | 211 | (33_d) 1.2CM+2.0OrtX (R=5.0)+1.0CV Min | 2.6 | -1110.4581 | -54.5267 | -53.0786 | -12.9038 | -87.4676 | -284.935 | 211 | 2.6
Story4 | C15 | 211 | (34_d) 1.2CM+2.0OrtY (R=5.0)+1.0CV Max | 0 | -1030.9718 | 66.208 | 157.1494 | 14.2413 | 185.2465 | 65.6241 | 211 | 0
Story4 | C15 | 211 | (34_d) 1.2CM+2.0OrtY (R=5.0)+1.0CV Max | 1.3 | -1013.0006 | 66.208 | 157.1494 | 14.2413 | 26.6849 | 55.1062 | 211 | 1.3
Story4 | C15 | 211 | (34_d) 1.2CM+2.0OrtY (R=5.0)+1.0CV Max | 2.6 | -995.0294 | 66.208 | 157.1494 | 14.2413 | 212.8519 | 55.7881 | 211 | 2.6
Story4 | C15 | 211 | (34_d) 1.2CM+2.0OrtY (R=5.0)+1.0CV Min | 0 | -1100.391 | -2.4803 | -146.9477 | -14.6632 | -170.5144 | 9.1522 | 211 | 0
Story4 | C15 | 211 | (34_d) 1.2CM+2.0OrtY (R=5.0)+1.0CV Min | 1.3 | -1082.4198 | -2.4803 | -146.9477 | -14.6632 | -25.2152 | -63.1758 | 211 | 1.3
Story4 | C15 | 211 | (34_d) 1.2CM+2.0OrtY (R=5.0)+1.0CV Min | 2.6 | -1064.4486 | -2.4803 | -146.9477 | -14.6632 | -224.6445 | -146.7036 | 211 | 2.6
Story4 | C15 | 211 | (36_d) 0.9CM+2.0OrtX (R=5.0)+1.6H Max | 0 | -511.0137 | 109.7332 | 61.0766 | 12.5312 | 74.2951 | 84.108 | 211 | 0
Story4 | C15 | 211 | (36_d) 0.9CM+2.0OrtX (R=5.0)+1.6H Max | 1.3 | -497.5353 | 109.7332 | 61.0766 | 12.5312 | 8.8243 | 124.4039 | 211 | 1.3
Story4 | C15 | 211 | (36_d) 0.9CM+2.0OrtX (R=5.0)+1.6H Max | 2.6 | -484.0569 | 109.7332 | 61.0766 | 12.5312 | 78.2199 | 199.174 | 211 | 2.6
Story4 | C15 | 211 | (36_d) 0.9CM+2.0OrtX (R=5.0)+1.6H Min | 0 | -672.4519 | -63.048 | -55.2824 | -12.8545 | -65.933 | -43.3329 | 211 | 0
Story4 | C15 | 211 | (36_d) 0.9CM+2.0OrtX (R=5.0)+1.6H Min | 1.3 | -658.9735 | -63.048 | -55.2824 | -12.8545 | -7.9947 | -144.3195 | 211 | 1.3
Story4 | C15 | 211 | (36_d) 0.9CM+2.0OrtX (R=5.0)+1.6H Min | 2.6 | -645.4951 | -63.048 | -55.2824 | -12.8545 | -84.9227 | -279.7804 | 211 | 2.6
Story4 | C15 | 211 | (37_d) 0.9CM+2.0OrtY (R=5.0)+1.6H Max | 0 | -557.0232 | 57.6868 | 154.9456 | 14.2906 | 182.0615 | 48.6235 | 211 | 0
Story4 | C15 | 211 | (37_d) 0.9CM+2.0OrtY (R=5.0)+1.6H Max | 1.3 | -543.5448 | 57.6868 | 154.9456 | 14.2906 | 26.3649 | 49.1832 | 211 | 1.3
Story4 | C15 | 211 | (37_d) 0.9CM+2.0OrtY (R=5.0)+1.6H Max | 2.6 | -530.0664 | 57.6868 | 154.9456 | 14.2906 | 215.3968 | 60.9427 | 211 | 2.6
Story4 | C15 | 211 | (37_d) 0.9CM+2.0OrtY (R=5.0)+1.6H Min | 0 | -626.4424 | -11.0016 | -149.1515 | -14.6139 | -173.6994 | -7.8484 | 211 | 0
Story4 | C15 | 211 | (37_d) 0.9CM+2.0OrtY (R=5.0)+1.6H Min | 1.3 | -612.964 | -11.0016 | -149.1515 | -14.6139 | -25.5352 | -69.0988 | 211 | 1.3
Story4 | C15 | 211 | (37_d) 0.9CM+2.0OrtY (R=5.0)+1.6H Min | 2.6 | -599.4856 | -11.0016 | -149.1515 | -14.6139 | -222.0996 | -141.549 | 211 | 2.6
Story4 | C15 | 211 | (51_d) EnvolventeCortanteVigas Max | 0 | -511.0137 | 118.2544 | 157.1494 | 14.2906 | 185.2465 | 101.1086 | 211 | 0
Story4 | C15 | 211 | (51_d) EnvolventeCortanteVigas Max | 1.3 | -497.5353 | 118.2544 | 157.1494 | 14.2906 | 26.6849 | 130.3269 | 211 | 1.3
Story4 | C15 | 211 | (51_d) EnvolventeCortanteVigas Max | 2.6 | -484.0569 | 118.2544 | 157.1494 | 14.2906 | 215.3968 | 199.174 | 211 | 2.6
Story4 | C15 | 211 | (51_d) EnvolventeCortanteVigas Min | 0 | -1230.1014 | -63.048 | -149.1515 | -14.6632 | -173.6994 | -43.3329 | 211 | 0
Story4 | C15 | 211 | (51_d) EnvolventeCortanteVigas Min | 1.3 | -1212.1302 | -63.048 | -149.1515 | -14.6632 | -25.5352 | -144.3195 | 211 | 1.3
Story4 | C15 | 211 | (51_d) EnvolventeCortanteVigas Min | 2.6 | -1194.159 | -63.048 | -149.1515 | -14.6632 | -224.6445 | -284.935 | 211 | 2.6
Story4 | C15 | 211 | (43_d) 1.2CM+3.0OrtX (R=5.0)+1.0CV Max | 0 | -944.6028 | 161.4497 | 92.3701 | 18.8283 | 112.5371 | 132.9689 | 211 | 0
Story4 | C15 | 211 | (43_d) 1.2CM+3.0OrtX (R=5.0)+1.0CV Max | 1.3 | -926.6316 | 161.4497 | 92.3701 | 18.8283 | 13.3491 | 197.5078 | 211 | 1.3
Story4 | C15 | 211 | (43_d) 1.2CM+3.0OrtX (R=5.0)+1.0CV Max | 2.6 | -908.6604 | 161.4497 | 92.3701 | 18.8283 | 116.4607 | 313.7581 | 211 | 2.6
Story4 | C15 | 211 | (43_d) 1.2CM+3.0OrtX (R=5.0)+1.0CV Min | 0 | -1186.76 | -97.722 | -82.1683 | -19.2502 | -97.805 | -58.1925 | 211 | 0
Story4 | C15 | 211 | (43_d) 1.2CM+3.0OrtX (R=5.0)+1.0CV Min | 1.3 | -1168.7888 | -97.722 | -82.1683 | -19.2502 | -11.8793 | -205.5774 | 211 | 1.3
Story4 | C15 | 211 | (43_d) 1.2CM+3.0OrtX (R=5.0)+1.0CV Min | 2.6 | -1150.8176 | -97.722 | -82.1683 | -19.2502 | -128.2532 | -404.6736 | 211 | 2.6
Story4 | C15 | 211 | (44_d) 1.2CM+3.0OrtY (R=5.0)+1.0CV Max | 0 | -1013.617 | 83.3801 | 233.1737 | 21.4674 | 274.1867 | 79.7421 | 211 | 0
Story4 | C15 | 211 | (44_d) 1.2CM+3.0OrtY (R=5.0)+1.0CV Max | 1.3 | -995.6458 | 83.3801 | 233.1737 | 21.4674 | 39.66 | 84.6767 | 211 | 1.3
Story4 | C15 | 211 | (44_d) 1.2CM+3.0OrtY (R=5.0)+1.0CV Max | 2.6 | -977.6746 | 83.3801 | 233.1737 | 21.4674 | 322.226 | 106.411 | 211 | 2.6
Story4 | C15 | 211 | (44_d) 1.2CM+3.0OrtY (R=5.0)+1.0CV Min | 0 | -1117.7458 | -19.6524 | -222.9719 | -21.8893 | -259.4547 | -4.9657 | 211 | 0
Story4 | C15 | 211 | (44_d) 1.2CM+3.0OrtY (R=5.0)+1.0CV Min | 1.3 | -1099.7746 | -19.6524 | -222.9719 | -21.8893 | -38.1902 | -92.7463 | 211 | 1.3
Story4 | C15 | 211 | (44_d) 1.2CM+3.0OrtY (R=5.0)+1.0CV Min | 2.6 | -1081.8034 | -19.6524 | -222.9719 | -21.8893 | -334.0185 | -197.3265 | 211 | 2.6
Story4 | C15 | 211 | (46_d) 0.9CM+3.0OrtX (R=5.0)+1.6H Max | 0 | -470.6542 | 152.9284 | 90.1663 | 18.8777 | 109.3521 | 115.9682 | 211 | 0
Story4 | C15 | 211 | (46_d) 0.9CM+3.0OrtX (R=5.0)+1.6H Max | 1.3 | -457.1758 | 152.9284 | 90.1663 | 18.8777 | 13.029 | 191.5848 | 211 | 1.3
Story4 | C15 | 211 | (46_d) 0.9CM+3.0OrtX (R=5.0)+1.6H Max | 2.6 | -443.6974 | 152.9284 | 90.1663 | 18.8777 | 119.0056 | 318.9126 | 211 | 2.6
Story4 | C15 | 211 | (46_d) 0.9CM+3.0OrtX (R=5.0)+1.6H Min | 0 | -712.8114 | -106.2433 | -84.3721 | -19.2009 | -100.99 | -75.1931 | 211 | 0
Story4 | C15 | 211 | (46_d) 0.9CM+3.0OrtX (R=5.0)+1.6H Min | 1.3 | -699.333 | -106.2433 | -84.3721 | -19.2009 | -12.1994 | -211.5004 | 211 | 1.3
Story4 | C15 | 211 | (46_d) 0.9CM+3.0OrtX (R=5.0)+1.6H Min | 2.6 | -685.8546 | -106.2433 | -84.3721 | -19.2009 | -125.7084 | -399.519 | 211 | 2.6
Story4 | C15 | 211 | (47_d) 0.9CM+3.0OrtY (R=5.0)+1.6H Max | 0 | -539.6684 | 74.8588 | 230.9699 | 21.5168 | 271.0017 | 62.7415 | 211 | 0
Story4 | C15 | 211 | (47_d) 0.9CM+3.0OrtY (R=5.0)+1.6H Max | 1.3 | -526.19 | 74.8588 | 230.9699 | 21.5168 | 39.3399 | 78.7537 | 211 | 1.3
Story4 | C15 | 211 | (47_d) 0.9CM+3.0OrtY (R=5.0)+1.6H Max | 2.6 | -512.7116 | 74.8588 | 230.9699 | 21.5168 | 324.7709 | 111.5656 | 211 | 2.6
Story4 | C15 | 211 | (47_d) 0.9CM+3.0OrtY (R=5.0)+1.6H Min | 0 | -643.7972 | -28.1737 | -225.1757 | -21.84 | -262.6396 | -21.9664 | 211 | 0
Story4 | C15 | 211 | (47_d) 0.9CM+3.0OrtY (R=5.0)+1.6H Min | 1.3 | -630.3188 | -28.1737 | -225.1757 | -21.84 | -38.5103 | -98.6693 | 211 | 1.3
Story4 | C15 | 211 | (47_d) 0.9CM+3.0OrtY (R=5.0)+1.6H Min | 2.6 | -616.8404 | -28.1737 | -225.1757 | -21.84 | -331.4737 | -192.172 | 211 | 2.6
Story4 | C15 | 211 | (52_d) EnvolventeCortanteColumnas Max | 0 | -470.6542 | 161.4497 | 233.1737 | 21.5168 | 274.1867 | 132.9689 | 211 | 0
Story4 | C15 | 211 | (52_d) EnvolventeCortanteColumnas Max | 1.3 | -457.1758 | 161.4497 | 233.1737 | 21.5168 | 39.66 | 197.5078 | 211 | 1.3
Story4 | C15 | 211 | (52_d) EnvolventeCortanteColumnas Max | 2.6 | -443.6974 | 161.4497 | 233.1737 | 21.5168 | 324.7709 | 318.9126 | 211 | 2.6
Story4 | C15 | 211 | (52_d) EnvolventeCortanteColumnas Min | 0 | -1230.1014 | -106.2433 | -225.1757 | -21.8893 | -262.6396 | -75.1931 | 211 | 0
Story4 | C15 | 211 | (52_d) EnvolventeCortanteColumnas Min | 1.3 | -1212.1302 | -106.2433 | -225.1757 | -21.8893 | -38.5103 | -211.5004 | 211 | 1.3
Story4 | C15 | 211 | (52_d) EnvolventeCortanteColumnas Min | 2.6 | -1194.159 | -106.2433 | -225.1757 | -21.8893 | -334.0185 | -404.6736 | 211 | 2.6
Story4 | C16 | 212 | PesoPropio | 0 | -416.5614 | -4.7556 | 12.0869 | -0.1178 | 18.641 | -12.8989 | 212 | 0
Story4 | C16 | 212 | PesoPropio | 1.3 | -401.5854 | -4.7556 | 12.0869 | -0.1178 | 2.928 | -6.7166 | 212 | 1.3
Story4 | C16 | 212 | PesoPropio | 2.6 | -386.6094 | -4.7556 | 12.0869 | -0.1178 | -12.7849 | -0.5343 | 212 | 2.6
Story4 | C16 | 212 | CargaViva | 0 | -180.3137 | -5.561 | 8.626 | -0.0351 | 13.2578 | -13.806 | 212 | 0
Story4 | C16 | 212 | CargaViva | 1.3 | -180.3137 | -5.561 | 8.626 | -0.0351 | 2.0439 | -6.5767 | 212 | 1.3
Story4 | C16 | 212 | CargaViva | 2.6 | -180.3137 | -5.561 | 8.626 | -0.0351 | -9.1699 | 0.6526 | 212 | 2.6
Story4 | C16 | 212 | SobreImpuesta | 0 | -75.5031 | 9.2358 | 2.0543 | -0.0288 | 3.1697 | 15.0957 | 212 | 0
Story4 | C16 | 212 | SobreImpuesta | 1.3 | -75.5031 | 9.2358 | 2.0543 | -0.0288 | 0.4991 | 3.0892 | 212 | 1.3
Story4 | C16 | 212 | SobreImpuesta | 2.6 | -75.5031 | 9.2358 | 2.0543 | -0.0288 | -2.1715 | -8.9173 | 212 | 2.6
Story4 | C16 | 212 | SX 1 | 0 | 153.3638 | 260.4445 | 8.342 | -1.8886 | 11.5831 | -20.5008 | 212 | 0
Story4 | C16 | 212 | SX 1 | 1.3 | 153.3638 | 260.4445 | 8.342 | -1.8886 | 0.7384 | -359.0786 | 212 | 1.3
Story4 | C16 | 212 | SX 1 | 2.6 | 153.3638 | 260.4445 | 8.342 | -1.8886 | -10.1062 | -697.6564 | 212 | 2.6
Story4 | C16 | 212 | SX 2 | 0 | 158.3849 | 297.9047 | 22.2677 | -15.108 | 27.8938 | -34.995 | 212 | 0
Story4 | C16 | 212 | SX 2 | 1.3 | 158.3849 | 297.9047 | 22.2677 | -15.108 | -1.0542 | -422.2711 | 212 | 1.3
Story4 | C16 | 212 | SX 2 | 2.6 | 158.3849 | 297.9047 | 22.2677 | -15.108 | -30.0022 | -809.5473 | 212 | 2.6
Story4 | C16 | 212 | SX 3 | 0 | 148.3427 | 222.9842 | -5.5836 | 11.3308 | -4.7277 | -6.0066 | 212 | 0
Story4 | C16 | 212 | SX 3 | 1.3 | 148.3427 | 222.9842 | -5.5836 | 11.3308 | 2.531 | -295.8861 | 212 | 1.3
Story4 | C16 | 212 | SX 3 | 2.6 | 148.3427 | 222.9842 | -5.5836 | 11.3308 | 9.7898 | -585.7656 | 212 | 2.6
Story4 | C16 | 212 | SY 1 | 0 | -207.9849 | 33.1548 | 254.331 | -9.8665 | 220.6282 | 1.4113 | 212 | 0
Story4 | C16 | 212 | SY 1 | 1.3 | -207.9849 | 33.1548 | 254.331 | -9.8665 | -110.0021 | -41.69 | 212 | 1.3
Story4 | C16 | 212 | SY 1 | 2.6 | -207.9849 | 33.1548 | 254.331 | -9.8665 | -440.6324 | -84.7912 | 212 | 2.6
Story4 | C16 | 212 | SY 2 | 0 | -211.8806 | 3.8278 | 243.5341 | 0.3615 | 207.8966 | 10.8746 | 212 | 0
Story4 | C16 | 212 | SY 2 | 1.3 | -211.8806 | 3.8278 | 243.5341 | 0.3615 | -108.6978 | 5.8984 | 212 | 1.3
Story4 | C16 | 212 | SY 2 | 2.6 | -211.8806 | 3.8278 | 243.5341 | 0.3615 | -425.2922 | 0.9223 | 212 | 2.6
Story4 | C16 | 212 | SY 3 | 0 | -204.0892 | 62.4818 | 265.1278 | -20.0945 | 233.3598 | -8.052 | 212 | 0
Story4 | C16 | 212 | SY 3 | 1.3 | -204.0892 | 62.4818 | 265.1278 | -20.0945 | -111.3064 | -89.2784 | 212 | 1.3
Story4 | C16 | 212 | SY 3 | 2.6 | -204.0892 | 62.4818 | 265.1278 | -20.0945 | -455.9726 | -170.5047 | 212 | 2.6
Story4 | C16 | 212 | Sismo X Max | 0 | 179.1967 | 251.6629 | 22.516 | 22.9593 | 28.3598 | 162.3356 | 212 | 0
Story4 | C16 | 212 | Sismo X Max | 1.3 | 179.1967 | 251.6629 | 22.516 | 22.9593 | 3.1958 | 356.8944 | 212 | 1.3
Story4 | C16 | 212 | Sismo X Max | 2.6 | 179.1967 | 251.6629 | 22.516 | 22.9593 | 30.4178 | 664.1497 | 212 | 2.6
Story4 | C16 | 212 | Sismo Y Max | 0 | 163.5459 | 88.4965 | 219.4579 | 29.2429 | 202.4379 | 53.2132 | 212 | 0
Story4 | C16 | 212 | Sismo Y Max | 1.3 | 163.5459 | 88.4965 | 219.4579 | 29.2429 | 100.9211 | 142.7866 | 212 | 1.3
Story4 | C16 | 212 | Sismo Y Max | 2.6 | 163.5459 | 88.4965 | 219.4579 | 29.2429 | 377.2485 | 253.6101 | 212 | 2.6
Story4 | C16 | 212 | SismoX (Derivas) Max | 0 | 174.9095 | 219.1956 | 10.6463 | 11.7309 | 14.285 | 153.4996 | 212 | 0
Story4 | C16 | 212 | SismoX (Derivas) Max | 1.3 | 174.9095 | 219.1956 | 10.6463 | 11.7309 | 1.84 | 305.8509 | 212 | 1.3
Story4 | C16 | 212 | SismoX (Derivas) Max | 2.6 | 174.9095 | 219.1956 | 10.6463 | 11.7309 | 13.6314 | 570.8987 | 212 | 2.6
Story4 | C16 | 212 | SismoY (Derivas) Max | 0 | 160.4719 | 65.6616 | 210.9302 | 21.1397 | 192.4796 | 43.7054 | 212 | 0
Story4 | C16 | 212 | SismoY (Derivas) Max | 1.3 | 160.4719 | 65.6616 | 210.9302 | 21.1397 | 99.7935 | 103.5935 | 212 | 1.3
Story4 | C16 | 212 | SismoY (Derivas) Max | 2.6 | 160.4719 | 65.6616 | 210.9302 | 21.1397 | 365.0349 | 184.7315 | 212 | 2.6
Story4 | C16 | 212 | Suelo | 0 | 0.5902 | -1.041 | 0.0387 | -0.0186 | 0.0308 | -8.5985 | 212 | 0
Story4 | C16 | 212 | Suelo | 1.3 | 0.5902 | -1.041 | 0.0387 | -0.0186 | -0.0196 | -7.2452 | 212 | 1.3
Story4 | C16 | 212 | Suelo | 2.6 | 0.5902 | -1.041 | 0.0387 | -0.0186 | -0.0699 | -5.8919 | 212 | 2.6
Story4 | C16 | 212 | (0) CM | 0 | -492.0644 | 4.4802 | 14.1412 | -0.1465 | 21.8107 | 2.1968 | 212 | 0
Story4 | C16 | 212 | (0) CM | 1.3 | -477.0884 | 4.4802 | 14.1412 | -0.1465 | 3.4271 | -3.6274 | 212 | 1.3
Story4 | C16 | 212 | (0) CM | 2.6 | -462.1124 | 4.4802 | 14.1412 | -0.1465 | -14.9564 | -9.4516 | 212 | 2.6
Story4 | C16 | 212 | (0) CV | 0 | -180.3137 | -5.561 | 8.626 | -0.0351 | 13.2578 | -13.806 | 212 | 0
Story4 | C16 | 212 | (0) CV | 1.3 | -180.3137 | -5.561 | 8.626 | -0.0351 | 2.0439 | -6.5767 | 212 | 1.3
Story4 | C16 | 212 | (0) CV | 2.6 | -180.3137 | -5.561 | 8.626 | -0.0351 | -9.1699 | 0.6526 | 212 | 2.6
Story4 | C16 | 212 | (0) 1.2CM+1.0CV | 0 | -770.791 | -0.1848 | 25.5955 | -0.211 | 39.4307 | -11.1698 | 212 | 0
Story4 | C16 | 212 | (0) 1.2CM+1.0CV | 1.3 | -752.8198 | -0.1848 | 25.5955 | -0.211 | 6.1565 | -10.9296 | 212 | 1.3
Story4 | C16 | 212 | (0) 1.2CM+1.0CV | 2.6 | -734.8486 | -0.1848 | 25.5955 | -0.211 | -27.1176 | -10.6894 | 212 | 2.6
Story4 | C16 | 212 | (0) OrtX (e=0.00) Max | 0 | 223.0511 | 238.8941 | 73.9254 | 18.0728 | 72.0289 | 166.6113 | 212 | 0
Story4 | C16 | 212 | (0) OrtX (e=0.00) Max | 1.3 | 223.0511 | 238.8941 | 73.9254 | 18.0728 | 31.778 | 336.929 | 212 | 1.3
Story4 | C16 | 212 | (0) OrtX (e=0.00) Max | 2.6 | 223.0511 | 238.8941 | 73.9254 | 18.0728 | 123.1419 | 626.3181 | 212 | 2.6
Story4 | C16 | 212 | (0) OrtX (e=0.00) Min | 0 | -223.0511 | -238.8941 | -73.9254 | -18.0728 | -72.0289 | -166.6113 | 212 | 0
Story4 | C16 | 212 | (0) OrtX (e=0.00) Min | 1.3 | -223.0511 | -238.8941 | -73.9254 | -18.0728 | -31.778 | -336.929 | 212 | 1.3
Story4 | C16 | 212 | (0) OrtX (e=0.00) Min | 2.6 | -223.0511 | -238.8941 | -73.9254 | -18.0728 | -123.1419 | -626.3181 | 212 | 2.6
Story4 | C16 | 212 | (0) OrtY (e=0.00) Max | 0 | 212.9447 | 131.4202 | 214.1241 | 24.6589 | 196.7651 | 89.7553 | 212 | 0
Story4 | C16 | 212 | (0) OrtY (e=0.00) Max | 1.3 | 212.9447 | 131.4202 | 214.1241 | 24.6589 | 100.3455 | 195.3487 | 212 | 1.3
Story4 | C16 | 212 | (0) OrtY (e=0.00) Max | 2.6 | 212.9447 | 131.4202 | 214.1241 | 24.6589 | 369.1244 | 356.0011 | 212 | 2.6
Story4 | C16 | 212 | (0) OrtY (e=0.00) Min | 0 | -212.9447 | -131.4202 | -214.1241 | -24.6589 | -196.7651 | -89.7553 | 212 | 0
Story4 | C16 | 212 | (0) OrtY (e=0.00) Min | 1.3 | -212.9447 | -131.4202 | -214.1241 | -24.6589 | -100.3455 | -195.3487 | 212 | 1.3
Story4 | C16 | 212 | (0) OrtY (e=0.00) Min | 2.6 | -212.9447 | -131.4202 | -214.1241 | -24.6589 | -369.1244 | -356.0011 | 212 | 2.6
Story4 | C16 | 212 | (0) 1CM + 0.25CV | 0 | -537.1428 | 3.0899 | 16.2977 | -0.1553 | 25.1252 | -1.2547 | 212 | 0
Story4 | C16 | 212 | (0) 1CM + 0.25CV | 1.3 | -522.1668 | 3.0899 | 16.2977 | -0.1553 | 3.9381 | -5.2716 | 212 | 1.3
Story4 | C16 | 212 | (0) 1CM + 0.25CV | 2.6 | -507.1908 | 3.0899 | 16.2977 | -0.1553 | -17.2489 | -9.2885 | 212 | 2.6
Story4 | C16 | 212 | (0) OrtX (e=0.05) Max | 0 | 228.2605 | 278.2119 | 88.3534 | 31.7321 | 89.0912 | 178.2995 | 212 | 0
Story4 | C16 | 212 | (0) OrtX (e=0.05) Max | 1.3 | 228.2605 | 278.2119 | 88.3534 | 31.7321 | 33.4721 | 399.7304 | 212 | 1.3
Story4 | C16 | 212 | (0) OrtX (e=0.05) Max | 2.6 | 228.2605 | 278.2119 | 88.3534 | 31.7321 | 143.5924 | 740.2327 | 212 | 2.6
Story4 | C16 | 212 | (0) OrtX (e=0.05) Min | 0 | -228.2605 | -278.2119 | -88.3534 | -31.7321 | -89.0912 | -178.2995 | 212 | 0
Story4 | C16 | 212 | (0) OrtX (e=0.05) Min | 1.3 | -228.2605 | -278.2119 | -88.3534 | -31.7321 | -33.4721 | -399.7304 | 212 | 1.3
Story4 | C16 | 212 | (0) OrtX (e=0.05) Min | 2.6 | -228.2605 | -278.2119 | -88.3534 | -31.7321 | -143.5924 | -740.2327 | 212 | 2.6
Story4 | C16 | 212 | (0) OrtY (e=0.05) Max | 0 | 217.3049 | 163.9954 | 226.2127 | 36.1306 | 210.9459 | 101.9138 | 212 | 0
Story4 | C16 | 212 | (0) OrtY (e=0.05) Max | 1.3 | 217.3049 | 163.9954 | 226.2127 | 36.1306 | 101.8799 | 249.855 | 212 | 1.3
Story4 | C16 | 212 | (0) OrtY (e=0.05) Max | 2.6 | 217.3049 | 163.9954 | 226.2127 | 36.1306 | 386.3739 | 452.855 | 212 | 2.6
Story4 | C16 | 212 | (0) OrtY (e=0.05) Min | 0 | -217.3049 | -163.9954 | -226.2127 | -36.1306 | -210.9459 | -101.9138 | 212 | 0
Story4 | C16 | 212 | (0) OrtY (e=0.05) Min | 1.3 | -217.3049 | -163.9954 | -226.2127 | -36.1306 | -101.8799 | -249.855 | 212 | 1.3
Story4 | C16 | 212 | (0) OrtY (e=0.05) Min | 2.6 | -217.3049 | -163.9954 | -226.2127 | -36.1306 | -386.3739 | -452.855 | 212 | 2.6
Story4 | C16 | 212 | (01_d) CM+H | 0 | -491.4742 | 3.4392 | 14.1799 | -0.1651 | 21.8415 | -6.4016 | 212 | 0
Story4 | C16 | 212 | (01_d) CM+H | 1.3 | -476.4982 | 3.4392 | 14.1799 | -0.1651 | 3.4076 | -10.8726 | 212 | 1.3
Story4 | C16 | 212 | (01_d) CM+H | 2.6 | -461.5222 | 3.4392 | 14.1799 | -0.1651 | -15.0263 | -15.3435 | 212 | 2.6
Story4 | C16 | 212 | (02_d) CM+H+0.75CV | 0 | -626.7095 | -0.7315 | 20.6495 | -0.1915 | 31.7848 | -16.7561 | 212 | 0
Story4 | C16 | 212 | (02_d) CM+H+0.75CV | 1.3 | -611.7335 | -0.7315 | 20.6495 | -0.1915 | 4.9405 | -15.8051 | 212 | 1.3
Story4 | C16 | 212 | (02_d) CM+H+0.75CV | 2.6 | -596.7575 | -0.7315 | 20.6495 | -0.1915 | -21.9038 | -14.8541 | 212 | 2.6
Story4 | C16 | 212 | (0) OrtX (R=5.0) Max | 0 | 45.6521 | 55.6424 | 17.6707 | 6.3464 | 17.8182 | 35.6599 | 212 | 0
Story4 | C16 | 212 | (0) OrtX (R=5.0) Max | 1.3 | 45.6521 | 55.6424 | 17.6707 | 6.3464 | 6.6944 | 79.9461 | 212 | 1.3
Story4 | C16 | 212 | (0) OrtX (R=5.0) Max | 2.6 | 45.6521 | 55.6424 | 17.6707 | 6.3464 | 28.7185 | 148.0465 | 212 | 2.6
Story4 | C16 | 212 | (0) OrtX (R=5.0) Min | 0 | -45.6521 | -55.6424 | -17.6707 | -6.3464 | -17.8182 | -35.6599 | 212 | 0
Story4 | C16 | 212 | (0) OrtX (R=5.0) Min | 1.3 | -45.6521 | -55.6424 | -17.6707 | -6.3464 | -6.6944 | -79.9461 | 212 | 1.3
Story4 | C16 | 212 | (0) OrtX (R=5.0) Min | 2.6 | -45.6521 | -55.6424 | -17.6707 | -6.3464 | -28.7185 | -148.0465 | 212 | 2.6
Story4 | C16 | 212 | (0) OrtY (R=5.0) Max | 0 | 43.461 | 32.7991 | 45.2425 | 7.2261 | 42.1892 | 20.3828 | 212 | 0
Story4 | C16 | 212 | (0) OrtY (R=5.0) Max | 1.3 | 43.461 | 32.7991 | 45.2425 | 7.2261 | 20.376 | 49.971 | 212 | 1.3
Story4 | C16 | 212 | (0) OrtY (R=5.0) Max | 2.6 | 43.461 | 32.7991 | 45.2425 | 7.2261 | 77.2748 | 90.571 | 212 | 2.6
Story4 | C16 | 212 | (0) OrtY (R=5.0) Min | 0 | -43.461 | -32.7991 | -45.2425 | -7.2261 | -42.1892 | -20.3828 | 212 | 0
Story4 | C16 | 212 | (0) OrtY (R=5.0) Min | 1.3 | -43.461 | -32.7991 | -45.2425 | -7.2261 | -20.376 | -49.971 | 212 | 1.3
Story4 | C16 | 212 | (0) OrtY (R=5.0) Min | 2.6 | -43.461 | -32.7991 | -45.2425 | -7.2261 | -77.2748 | -90.571 | 212 | 2.6
Story4 | C16 | 212 | (03_d) CM+H+0.70OrtX (R=5.0) Max | 0 | -459.5177 | 42.3889 | 26.5494 | 4.2774 | 34.3143 | 18.5603 | 212 | 0
Story4 | C16 | 212 | (03_d) CM+H+0.70OrtX (R=5.0) Max | 1.3 | -444.5417 | 42.3889 | 26.5494 | 4.2774 | 8.0937 | 45.0897 | 212 | 1.3
Story4 | C16 | 212 | (03_d) CM+H+0.70OrtX (R=5.0) Max | 2.6 | -429.5657 | 42.3889 | 26.5494 | 4.2774 | 5.0766 | 88.289 | 212 | 2.6
Story4 | C16 | 212 | (03_d) CM+H+0.70OrtX (R=5.0) Min | 0 | -523.4306 | -35.5105 | 1.8105 | -4.6076 | 9.3687 | -31.3636 | 212 | 0
Story4 | C16 | 212 | (03_d) CM+H+0.70OrtX (R=5.0) Min | 1.3 | -508.4546 | -35.5105 | 1.8105 | -4.6076 | -1.2785 | -66.8348 | 212 | 1.3
Story4 | C16 | 212 | (03_d) CM+H+0.70OrtX (R=5.0) Min | 2.6 | -493.4786 | -35.5105 | 1.8105 | -4.6076 | -35.1293 | -118.9761 | 212 | 2.6
Story4 | C16 | 212 | (04_d) CM+H+0.70OrtY (R=5.0) Max | 0 | -461.0515 | 26.3986 | 45.8497 | 4.8932 | 51.3739 | 7.8663 | 212 | 0
Story4 | C16 | 212 | (04_d) CM+H+0.70OrtY (R=5.0) Max | 1.3 | -446.0755 | 26.3986 | 45.8497 | 4.8932 | 17.6708 | 24.1071 | 212 | 1.3
Story4 | C16 | 212 | (04_d) CM+H+0.70OrtY (R=5.0) Max | 2.6 | -431.0995 | 26.3986 | 45.8497 | 4.8932 | 39.066 | 48.0562 | 212 | 2.6
Story4 | C16 | 212 | (04_d) CM+H+0.70OrtY (R=5.0) Min | 0 | -521.8969 | -19.5202 | -17.4898 | -5.2234 | -7.6909 | -20.6696 | 212 | 0
Story4 | C16 | 212 | (04_d) CM+H+0.70OrtY (R=5.0) Min | 1.3 | -506.9209 | -19.5202 | -17.4898 | -5.2234 | -10.8556 | -45.8523 | 212 | 1.3
Story4 | C16 | 212 | (04_d) CM+H+0.70OrtY (R=5.0) Min | 2.6 | -491.9449 | -19.5202 | -17.4898 | -5.2234 | -69.1187 | -78.7432 | 212 | 2.6
Story4 | C16 | 212 | (05_d) CM+H+0.525OrtX (R=5.0)+0.75CV Max | 0 | -602.7421 | 28.4807 | 29.9266 | 3.1404 | 41.1394 | 1.9653 | 212 | 0
Story4 | C16 | 212 | (05_d) CM+H+0.525OrtX (R=5.0)+0.75CV Max | 1.3 | -587.7661 | 28.4807 | 29.9266 | 3.1404 | 8.4551 | 26.1666 | 212 | 1.3
Story4 | C16 | 212 | (05_d) CM+H+0.525OrtX (R=5.0)+0.75CV Max | 2.6 | -572.7901 | 28.4807 | 29.9266 | 3.1404 | -6.8266 | 62.8703 | 212 | 2.6
Story4 | C16 | 212 | (05_d) CM+H+0.525OrtX (R=5.0)+0.75CV Min | 0 | -650.6768 | -29.9438 | 11.3724 | -3.5233 | 22.4303 | -35.4776 | 212 | 0
Story4 | C16 | 212 | (05_d) CM+H+0.525OrtX (R=5.0)+0.75CV Min | 1.3 | -635.7008 | -29.9438 | 11.3724 | -3.5233 | 1.426 | -57.7768 | 212 | 1.3
Story4 | C16 | 212 | (05_d) CM+H+0.525OrtX (R=5.0)+0.75CV Min | 2.6 | -620.7248 | -29.9438 | 11.3724 | -3.5233 | -36.981 | -92.5785 | 212 | 2.6
Story4 | C16 | 212 | (06_d) CM+H+0.525OrtY (R=5.0)+0.75CV Max | 0 | -603.8924 | 16.488 | 44.4018 | 3.6023 | 53.9342 | -6.0552 | 212 | 0
Story4 | C16 | 212 | (06_d) CM+H+0.525OrtY (R=5.0)+0.75CV Max | 1.3 | -588.9164 | 16.488 | 44.4018 | 3.6023 | 15.6379 | 10.4297 | 212 | 1.3
Story4 | C16 | 212 | (06_d) CM+H+0.525OrtY (R=5.0)+0.75CV Max | 2.6 | -573.9404 | 16.488 | 44.4018 | 3.6023 | 18.6655 | 32.6957 | 212 | 2.6
Story4 | C16 | 212 | (06_d) CM+H+0.525OrtY (R=5.0)+0.75CV Min | 0 | -649.5265 | -17.9511 | -3.1029 | -3.9852 | 9.6355 | -27.4571 | 212 | 0
Story4 | C16 | 212 | (06_d) CM+H+0.525OrtY (R=5.0)+0.75CV Min | 1.3 | -634.5505 | -17.9511 | -3.1029 | -3.9852 | -5.7568 | -42.0399 | 212 | 1.3
Story4 | C16 | 212 | (06_d) CM+H+0.525OrtY (R=5.0)+0.75CV Min | 2.6 | -619.5745 | -17.9511 | -3.1029 | -3.9852 | -62.473 | -62.4039 | 212 | 2.6
Story4 | C16 | 212 | (07_d) 0.6CM+H | 0 | -294.6484 | 1.6471 | 8.5234 | -0.1065 | 13.1172 | -7.2804 | 212 | 0
Story4 | C16 | 212 | (07_d) 0.6CM+H | 1.3 | -285.6628 | 1.6471 | 8.5234 | -0.1065 | 2.0367 | -9.4216 | 212 | 1.3
Story4 | C16 | 212 | (07_d) 0.6CM+H | 2.6 | -276.6772 | 1.6471 | 8.5234 | -0.1065 | -9.0437 | -11.5629 | 212 | 2.6
Story4 | C16 | 212 | (08_d) 0.6CM+0.70OrtX (R=5.0)+H Max | 0 | -262.6919 | 40.5968 | 20.8929 | 4.336 | 25.59 | 17.6816 | 212 | 0
Story4 | C16 | 212 | (08_d) 0.6CM+0.70OrtX (R=5.0)+H Max | 1.3 | -253.7063 | 40.5968 | 20.8929 | 4.336 | 6.7228 | 46.5406 | 212 | 1.3
Story4 | C16 | 212 | (08_d) 0.6CM+0.70OrtX (R=5.0)+H Max | 2.6 | -244.7207 | 40.5968 | 20.8929 | 4.336 | 11.0592 | 92.0697 | 212 | 2.6
Story4 | C16 | 212 | (08_d) 0.6CM+0.70OrtX (R=5.0)+H Min | 0 | -326.6049 | -37.3025 | -3.846 | -4.549 | 0.6444 | -32.2423 | 212 | 0
Story4 | C16 | 212 | (08_d) 0.6CM+0.70OrtX (R=5.0)+H Min | 1.3 | -317.6193 | -37.3025 | -3.846 | -4.549 | -2.6494 | -65.3839 | 212 | 1.3
Story4 | C16 | 212 | (08_d) 0.6CM+0.70OrtX (R=5.0)+H Min | 2.6 | -308.6337 | -37.3025 | -3.846 | -4.549 | -29.1467 | -115.1955 | 212 | 2.6
Story4 | C16 | 212 | (09_d) 0.6CM+0.70OrtY (R=5.0)+H Max | 0 | -264.2257 | 24.6065 | 40.1932 | 4.9518 | 42.6496 | 6.9876 | 212 | 0
Story4 | C16 | 212 | (09_d) 0.6CM+0.70OrtY (R=5.0)+H Max | 1.3 | -255.2401 | 24.6065 | 40.1932 | 4.9518 | 16.2999 | 25.5581 | 212 | 1.3
Story4 | C16 | 212 | (09_d) 0.6CM+0.70OrtY (R=5.0)+H Max | 2.6 | -246.2545 | 24.6065 | 40.1932 | 4.9518 | 45.0486 | 51.8368 | 212 | 2.6
Story4 | C16 | 212 | (09_d) 0.6CM+0.70OrtY (R=5.0)+H Min | 0 | -325.0711 | -21.3122 | -23.1463 | -5.1648 | -16.4152 | -21.5483 | 212 | 0
Story4 | C16 | 212 | (09_d) 0.6CM+0.70OrtY (R=5.0)+H Min | 1.3 | -316.0855 | -21.3122 | -23.1463 | -5.1648 | -12.2264 | -44.4013 | 212 | 1.3
Story4 | C16 | 212 | (09_d) 0.6CM+0.70OrtY (R=5.0)+H Min | 2.6 | -307.0999 | -21.3122 | -23.1463 | -5.1648 | -63.1361 | -74.9626 | 212 | 2.6
Story4 | C16 | 212 | (20_d) 1.4CM+1.6H | 0 | -687.9458 | 4.6067 | 19.8596 | -0.2349 | 30.5843 | -10.682 | 212 | 0
Story4 | C16 | 212 | (20_d) 1.4CM+1.6H | 1.3 | -666.9794 | 4.6067 | 19.8596 | -0.2349 | 4.7667 | -16.6706 | 212 | 1.3
Story4 | C16 | 212 | (20_d) 1.4CM+1.6H | 2.6 | -646.013 | 4.6067 | 19.8596 | -0.2349 | -21.0508 | -22.6593 | 212 | 2.6
Story4 | C16 | 212 | (21_d) 1.2CM+1.6CV+1.6H | 0 | -878.0348 | -5.1869 | 30.8331 | -0.2618 | 47.4346 | -33.2109 | 212 | 0
Story4 | C16 | 212 | (21_d) 1.2CM+1.6CV+1.6H | 1.3 | -860.0636 | -5.1869 | 30.8331 | -0.2618 | 7.3516 | -26.4679 | 212 | 1.3
Story4 | C16 | 212 | (21_d) 1.2CM+1.6CV+1.6H | 2.6 | -842.0924 | -5.1869 | 30.8331 | -0.2618 | -32.7314 | -19.7249 | 212 | 2.6
Story4 | C16 | 212 | (22_d) 1.2CM+1.0CV+1.6H | 0 | -769.8466 | -1.8503 | 25.6574 | -0.2407 | 39.4799 | -24.9273 | 212 | 0
Story4 | C16 | 212 | (22_d) 1.2CM+1.0CV+1.6H | 1.3 | -751.8754 | -1.8503 | 25.6574 | -0.2407 | 6.1252 | -22.5219 | 212 | 1.3
Story4 | C16 | 212 | (22_d) 1.2CM+1.0CV+1.6H | 2.6 | -733.9042 | -1.8503 | 25.6574 | -0.2407 | -27.2295 | -20.1164 | 212 | 2.6
Story4 | C16 | 212 | (23_d) 1.2CM+1.0OrtX (R=5.0)+1.0CV Max | 0 | -725.1389 | 55.4576 | 43.2662 | 6.1355 | 57.2489 | 24.4901 | 212 | 0
Story4 | C16 | 212 | (23_d) 1.2CM+1.0OrtX (R=5.0)+1.0CV Max | 1.3 | -707.1677 | 55.4576 | 43.2662 | 6.1355 | 12.8509 | 69.0165 | 212 | 1.3
Story4 | C16 | 212 | (23_d) 1.2CM+1.0OrtX (R=5.0)+1.0CV Max | 2.6 | -689.1965 | 55.4576 | 43.2662 | 6.1355 | 1.6008 | 137.3572 | 212 | 2.6
Story4 | C16 | 212 | (23_d) 1.2CM+1.0OrtX (R=5.0)+1.0CV Min | 0 | -816.4431 | -55.8272 | 7.9248 | -6.5574 | 21.6124 | -46.8297 | 212 | 0
Story4 | C16 | 212 | (23_d) 1.2CM+1.0OrtX (R=5.0)+1.0CV Min | 1.3 | -798.4719 | -55.8272 | 7.9248 | -6.5574 | -0.5379 | -90.8757 | 212 | 1.3
Story4 | C16 | 212 | (23_d) 1.2CM+1.0OrtX (R=5.0)+1.0CV Min | 2.6 | -780.5007 | -55.8272 | 7.9248 | -6.5574 | -55.8361 | -158.7359 | 212 | 2.6
Story4 | C16 | 212 | (24_d) 1.2CM+1.0OrtY (R=5.0)+1.0CV Max | 0 | -727.33 | 32.6143 | 70.838 | 7.0152 | 81.6198 | 9.213 | 212 | 0
Story4 | C16 | 212 | (24_d) 1.2CM+1.0OrtY (R=5.0)+1.0CV Max | 1.3 | -709.3588 | 32.6143 | 70.838 | 7.0152 | 26.5325 | 39.0414 | 212 | 1.3
Story4 | C16 | 212 | (24_d) 1.2CM+1.0OrtY (R=5.0)+1.0CV Max | 2.6 | -691.3876 | 32.6143 | 70.838 | 7.0152 | 50.1571 | 79.8816 | 212 | 2.6
Story4 | C16 | 212 | (24_d) 1.2CM+1.0OrtY (R=5.0)+1.0CV Min | 0 | -814.252 | -32.9839 | -19.647 | -7.4371 | -2.7585 | -31.5526 | 212 | 0
Story4 | C16 | 212 | (24_d) 1.2CM+1.0OrtY (R=5.0)+1.0CV Min | 1.3 | -796.2808 | -32.9839 | -19.647 | -7.4371 | -14.2195 | -60.9006 | 212 | 1.3
Story4 | C16 | 212 | (24_d) 1.2CM+1.0OrtY (R=5.0)+1.0CV Min | 2.6 | -778.3096 | -32.9839 | -19.647 | -7.4371 | -104.3924 | -101.2604 | 212 | 2.6
Story4 | C16 | 212 | (25_d) 0.9CM+1.6H | 0 | -441.9136 | 2.3666 | 12.789 | -0.1616 | 19.6789 | -11.7804 | 212 | 0
Story4 | C16 | 212 | (25_d) 0.9CM+1.6H | 1.3 | -428.4352 | 2.3666 | 12.789 | -0.1616 | 3.0531 | -14.8569 | 212 | 1.3
Story4 | C16 | 212 | (25_d) 0.9CM+1.6H | 2.6 | -414.9568 | 2.3666 | 12.789 | -0.1616 | -13.5726 | -17.9335 | 212 | 2.6
Story4 | C16 | 212 | (26_d) 0.9CM+1.0OrtX (R=5.0)+1.6H Max | 0 | -396.2615 | 58.009 | 30.4597 | 6.1848 | 37.4971 | 23.8795 | 212 | 0
Story4 | C16 | 212 | (26_d) 0.9CM+1.0OrtX (R=5.0)+1.6H Max | 1.3 | -382.7831 | 58.009 | 30.4597 | 6.1848 | 9.7476 | 65.0891 | 212 | 1.3
Story4 | C16 | 212 | (26_d) 0.9CM+1.0OrtX (R=5.0)+1.6H Max | 2.6 | -369.3047 | 58.009 | 30.4597 | 6.1848 | 15.1459 | 130.113 | 212 | 2.6
Story4 | C16 | 212 | (26_d) 0.9CM+1.0OrtX (R=5.0)+1.6H Min | 0 | -487.5657 | -53.2758 | -4.8816 | -6.5081 | 1.8607 | -47.4403 | 212 | 0
Story4 | C16 | 212 | (26_d) 0.9CM+1.0OrtX (R=5.0)+1.6H Min | 1.3 | -474.0873 | -53.2758 | -4.8816 | -6.5081 | -3.6413 | -94.803 | 212 | 1.3
Story4 | C16 | 212 | (26_d) 0.9CM+1.0OrtX (R=5.0)+1.6H Min | 2.6 | -460.6089 | -53.2758 | -4.8816 | -6.5081 | -42.2911 | -165.9801 | 212 | 2.6
Story4 | C16 | 212 | (27_d) 0.9CM+1.0OrtY (R=5.0)+1.6H Max | 0 | -398.4526 | 35.1657 | 58.0316 | 7.0645 | 61.8681 | 8.6024 | 212 | 0
Story4 | C16 | 212 | (27_d) 0.9CM+1.0OrtY (R=5.0)+1.6H Max | 1.3 | -384.9742 | 35.1657 | 58.0316 | 7.0645 | 23.4291 | 35.114 | 212 | 1.3
Story4 | C16 | 212 | (27_d) 0.9CM+1.0OrtY (R=5.0)+1.6H Max | 2.6 | -371.4958 | 35.1657 | 58.0316 | 7.0645 | 63.7022 | 72.6375 | 212 | 2.6
Story4 | C16 | 212 | (27_d) 0.9CM+1.0OrtY (R=5.0)+1.6H Min | 0 | -485.3746 | -30.4325 | -32.4535 | -7.3878 | -22.5103 | -32.1631 | 212 | 0
Story4 | C16 | 212 | (27_d) 0.9CM+1.0OrtY (R=5.0)+1.6H Min | 1.3 | -471.8962 | -30.4325 | -32.4535 | -7.3878 | -17.3228 | -64.8279 | 212 | 1.3
Story4 | C16 | 212 | (27_d) 0.9CM+1.0OrtY (R=5.0)+1.6H Min | 2.6 | -458.4178 | -30.4325 | -32.4535 | -7.3878 | -90.8474 | -108.5045 | 212 | 2.6
Story4 | C16 | 212 | (50_d) EnvolventeFlexión Max | 0 | -396.2615 | 58.009 | 70.838 | 7.0645 | 81.6198 | 24.4901 | 212 | 0
Story4 | C16 | 212 | (50_d) EnvolventeFlexión Max | 1.3 | -382.7831 | 58.009 | 70.838 | 7.0645 | 26.5325 | 69.0165 | 212 | 1.3
Story4 | C16 | 212 | (50_d) EnvolventeFlexión Max | 2.6 | -369.3047 | 58.009 | 70.838 | 7.0645 | 63.7022 | 137.3572 | 212 | 2.6
Story4 | C16 | 212 | (50_d) EnvolventeFlexión Min | 0 | -878.0348 | -55.8272 | -32.4535 | -7.4371 | -22.5103 | -47.4403 | 212 | 0
Story4 | C16 | 212 | (50_d) EnvolventeFlexión Min | 1.3 | -860.0636 | -55.8272 | -32.4535 | -7.4371 | -17.3228 | -94.803 | 212 | 1.3
Story4 | C16 | 212 | (50_d) EnvolventeFlexión Min | 2.6 | -842.0924 | -55.8272 | -32.4535 | -7.4371 | -104.3924 | -165.9801 | 212 | 2.6
Story4 | C16 | 212 | (33_d) 1.2CM+2.0OrtX (R=5.0)+1.0CV Max | 0 | -679.4868 | 111.1 | 60.9369 | 12.4819 | 75.0671 | 60.15 | 212 | 0
Story4 | C16 | 212 | (33_d) 1.2CM+2.0OrtX (R=5.0)+1.0CV Max | 1.3 | -661.5156 | 111.1 | 60.9369 | 12.4819 | 19.5454 | 148.9626 | 212 | 1.3
Story4 | C16 | 212 | (33_d) 1.2CM+2.0OrtX (R=5.0)+1.0CV Max | 2.6 | -643.5444 | 111.1 | 60.9369 | 12.4819 | 30.3193 | 285.4037 | 212 | 2.6
Story4 | C16 | 212 | (33_d) 1.2CM+2.0OrtX (R=5.0)+1.0CV Min | 0 | -862.0952 | -111.4695 | -9.7459 | -12.9038 | 3.7942 | -82.4896 | 212 | 0
Story4 | C16 | 212 | (33_d) 1.2CM+2.0OrtX (R=5.0)+1.0CV Min | 1.3 | -844.124 | -111.4695 | -9.7459 | -12.9038 | -7.2323 | -170.8217 | 212 | 1.3
Story4 | C16 | 212 | (33_d) 1.2CM+2.0OrtX (R=5.0)+1.0CV Min | 2.6 | -826.1528 | -111.4695 | -9.7459 | -12.9038 | -84.5546 | -306.7825 | 212 | 2.6
Story4 | C16 | 212 | (34_d) 1.2CM+2.0OrtY (R=5.0)+1.0CV Max | 0 | -683.869 | 65.4134 | 116.0806 | 14.2413 | 123.809 | 29.5957 | 212 | 0
Story4 | C16 | 212 | (34_d) 1.2CM+2.0OrtY (R=5.0)+1.0CV Max | 1.3 | -665.8978 | 65.4134 | 116.0806 | 14.2413 | 46.9085 | 89.0124 | 212 | 1.3
Story4 | C16 | 212 | (34_d) 1.2CM+2.0OrtY (R=5.0)+1.0CV Max | 2.6 | -647.9266 | 65.4134 | 116.0806 | 14.2413 | 127.4319 | 170.4526 | 212 | 2.6
Story4 | C16 | 212 | (34_d) 1.2CM+2.0OrtY (R=5.0)+1.0CV Min | 0 | -857.713 | -65.7829 | -64.8896 | -14.6632 | -44.9477 | -51.9353 | 212 | 0
Story4 | C16 | 212 | (34_d) 1.2CM+2.0OrtY (R=5.0)+1.0CV Min | 1.3 | -839.7418 | -65.7829 | -64.8896 | -14.6632 | -34.5954 | -110.8716 | 212 | 1.3
Story4 | C16 | 212 | (34_d) 1.2CM+2.0OrtY (R=5.0)+1.0CV Min | 2.6 | -821.7706 | -65.7829 | -64.8896 | -14.6632 | -181.6672 | -191.8314 | 212 | 2.6
Story4 | C16 | 212 | (36_d) 0.9CM+2.0OrtX (R=5.0)+1.6H Max | 0 | -350.6094 | 113.6514 | 48.1304 | 12.5312 | 55.3154 | 59.5394 | 212 | 0
Story4 | C16 | 212 | (36_d) 0.9CM+2.0OrtX (R=5.0)+1.6H Max | 1.3 | -337.131 | 113.6514 | 48.1304 | 12.5312 | 16.442 | 145.0352 | 212 | 1.3
Story4 | C16 | 212 | (36_d) 0.9CM+2.0OrtX (R=5.0)+1.6H Max | 2.6 | -323.6526 | 113.6514 | 48.1304 | 12.5312 | 43.8643 | 278.1596 | 212 | 2.6
Story4 | C16 | 212 | (36_d) 0.9CM+2.0OrtX (R=5.0)+1.6H Min | 0 | -533.2178 | -108.9182 | -22.5523 | -12.8545 | -15.9576 | -83.1002 | 212 | 0
Story4 | C16 | 212 | (36_d) 0.9CM+2.0OrtX (R=5.0)+1.6H Min | 1.3 | -519.7394 | -108.9182 | -22.5523 | -12.8545 | -10.3357 | -174.7491 | 212 | 1.3
Story4 | C16 | 212 | (36_d) 0.9CM+2.0OrtX (R=5.0)+1.6H Min | 2.6 | -506.261 | -108.9182 | -22.5523 | -12.8545 | -71.0096 | -314.0266 | 212 | 2.6
Story4 | C16 | 212 | (37_d) 0.9CM+2.0OrtY (R=5.0)+1.6H Max | 0 | -354.9916 | 67.9648 | 103.2741 | 14.2906 | 104.0572 | 28.9851 | 212 | 0
Story4 | C16 | 212 | (37_d) 0.9CM+2.0OrtY (R=5.0)+1.6H Max | 1.3 | -341.5132 | 67.9648 | 103.2741 | 14.2906 | 43.8051 | 85.085 | 212 | 1.3
Story4 | C16 | 212 | (37_d) 0.9CM+2.0OrtY (R=5.0)+1.6H Max | 2.6 | -328.0348 | 67.9648 | 103.2741 | 14.2906 | 140.9769 | 163.2085 | 212 | 2.6
Story4 | C16 | 212 | (37_d) 0.9CM+2.0OrtY (R=5.0)+1.6H Min | 0 | -528.8355 | -63.2316 | -77.696 | -14.6139 | -64.6994 | -52.5459 | 212 | 0
Story4 | C16 | 212 | (37_d) 0.9CM+2.0OrtY (R=5.0)+1.6H Min | 1.3 | -515.3571 | -63.2316 | -77.696 | -14.6139 | -37.6988 | -114.7989 | 212 | 1.3
Story4 | C16 | 212 | (37_d) 0.9CM+2.0OrtY (R=5.0)+1.6H Min | 2.6 | -501.8787 | -63.2316 | -77.696 | -14.6139 | -168.1222 | -199.0755 | 212 | 2.6
Story4 | C16 | 212 | (51_d) EnvolventeCortanteVigas Max | 0 | -350.6094 | 113.6514 | 116.0806 | 14.2906 | 123.809 | 60.15 | 212 | 0
Story4 | C16 | 212 | (51_d) EnvolventeCortanteVigas Max | 1.3 | -337.131 | 113.6514 | 116.0806 | 14.2906 | 46.9085 | 148.9626 | 212 | 1.3
Story4 | C16 | 212 | (51_d) EnvolventeCortanteVigas Max | 2.6 | -323.6526 | 113.6514 | 116.0806 | 14.2906 | 140.9769 | 285.4037 | 212 | 2.6
Story4 | C16 | 212 | (51_d) EnvolventeCortanteVigas Min | 0 | -878.0348 | -111.4695 | -77.696 | -14.6632 | -64.6994 | -83.1002 | 212 | 0
Story4 | C16 | 212 | (51_d) EnvolventeCortanteVigas Min | 1.3 | -860.0636 | -111.4695 | -77.696 | -14.6632 | -37.6988 | -174.7491 | 212 | 1.3
Story4 | C16 | 212 | (51_d) EnvolventeCortanteVigas Min | 2.6 | -842.0924 | -111.4695 | -77.696 | -14.6632 | -181.6672 | -314.0266 | 212 | 2.6
Story4 | C16 | 212 | (43_d) 1.2CM+3.0OrtX (R=5.0)+1.0CV Max | 0 | -633.8347 | 166.7424 | 78.6075 | 18.8283 | 92.8854 | 95.8099 | 212 | 0
Story4 | C16 | 212 | (43_d) 1.2CM+3.0OrtX (R=5.0)+1.0CV Max | 1.3 | -615.8635 | 166.7424 | 78.6075 | 18.8283 | 26.2398 | 228.9086 | 212 | 1.3
Story4 | C16 | 212 | (43_d) 1.2CM+3.0OrtX (R=5.0)+1.0CV Max | 2.6 | -597.8923 | 166.7424 | 78.6075 | 18.8283 | 59.0378 | 433.4503 | 212 | 2.6
Story4 | C16 | 212 | (43_d) 1.2CM+3.0OrtX (R=5.0)+1.0CV Min | 0 | -907.7473 | -167.1119 | -27.4165 | -19.2502 | -14.024 | -118.1495 | 212 | 0
Story4 | C16 | 212 | (43_d) 1.2CM+3.0OrtX (R=5.0)+1.0CV Min | 1.3 | -889.7761 | -167.1119 | -27.4165 | -19.2502 | -13.9268 | -250.7678 | 212 | 1.3
Story4 | C16 | 212 | (43_d) 1.2CM+3.0OrtX (R=5.0)+1.0CV Min | 2.6 | -871.8049 | -167.1119 | -27.4165 | -19.2502 | -113.2731 | -454.829 | 212 | 2.6
Story4 | C16 | 212 | (44_d) 1.2CM+3.0OrtY (R=5.0)+1.0CV Max | 0 | -640.4081 | 98.2125 | 161.3231 | 21.4674 | 165.9982 | 49.9785 | 212 | 0
Story4 | C16 | 212 | (44_d) 1.2CM+3.0OrtY (R=5.0)+1.0CV Max | 1.3 | -622.4369 | 98.2125 | 161.3231 | 21.4674 | 67.2844 | 138.9834 | 212 | 1.3
Story4 | C16 | 212 | (44_d) 1.2CM+3.0OrtY (R=5.0)+1.0CV Max | 2.6 | -604.4657 | 98.2125 | 161.3231 | 21.4674 | 204.7067 | 261.0236 | 212 | 2.6
Story4 | C16 | 212 | (44_d) 1.2CM+3.0OrtY (R=5.0)+1.0CV Min | 0 | -901.174 | -98.582 | -110.1321 | -21.8893 | -87.1369 | -72.3181 | 212 | 0
Story4 | C16 | 212 | (44_d) 1.2CM+3.0OrtY (R=5.0)+1.0CV Min | 1.3 | -883.2028 | -98.582 | -110.1321 | -21.8893 | -54.9714 | -160.8426 | 212 | 1.3
Story4 | C16 | 212 | (44_d) 1.2CM+3.0OrtY (R=5.0)+1.0CV Min | 2.6 | -865.2316 | -98.582 | -110.1321 | -21.8893 | -258.942 | -282.4024 | 212 | 2.6
Story4 | C16 | 212 | (46_d) 0.9CM+3.0OrtX (R=5.0)+1.6H Max | 0 | -304.9573 | 169.2937 | 65.8011 | 18.8777 | 73.1336 | 95.1993 | 212 | 0
Story4 | C16 | 212 | (46_d) 0.9CM+3.0OrtX (R=5.0)+1.6H Max | 1.3 | -291.4789 | 169.2937 | 65.8011 | 18.8777 | 23.1364 | 224.9813 | 212 | 1.3
Story4 | C16 | 212 | (46_d) 0.9CM+3.0OrtX (R=5.0)+1.6H Max | 2.6 | -278.0005 | 169.2937 | 65.8011 | 18.8777 | 72.5828 | 426.2061 | 212 | 2.6
Story4 | C16 | 212 | (46_d) 0.9CM+3.0OrtX (R=5.0)+1.6H Min | 0 | -578.8699 | -164.5606 | -40.223 | -19.2009 | -33.7758 | -118.7601 | 212 | 0
Story4 | C16 | 212 | (46_d) 0.9CM+3.0OrtX (R=5.0)+1.6H Min | 1.3 | -565.3915 | -164.5606 | -40.223 | -19.2009 | -17.0301 | -254.6952 | 212 | 1.3
Story4 | C16 | 212 | (46_d) 0.9CM+3.0OrtX (R=5.0)+1.6H Min | 2.6 | -551.9131 | -164.5606 | -40.223 | -19.2009 | -99.728 | -462.0732 | 212 | 2.6
Story4 | C16 | 212 | (47_d) 0.9CM+3.0OrtY (R=5.0)+1.6H Max | 0 | -311.5306 | 100.7638 | 148.5166 | 21.5168 | 146.2464 | 49.3679 | 212 | 0
Story4 | C16 | 212 | (47_d) 0.9CM+3.0OrtY (R=5.0)+1.6H Max | 1.3 | -298.0522 | 100.7638 | 148.5166 | 21.5168 | 64.1811 | 135.056 | 212 | 1.3
Story4 | C16 | 212 | (47_d) 0.9CM+3.0OrtY (R=5.0)+1.6H Max | 2.6 | -284.5738 | 100.7638 | 148.5166 | 21.5168 | 218.2517 | 253.7795 | 212 | 2.6
Story4 | C16 | 212 | (47_d) 0.9CM+3.0OrtY (R=5.0)+1.6H Min | 0 | -572.2965 | -96.0307 | -122.9386 | -21.84 | -106.8886 | -72.9287 | 212 | 0
Story4 | C16 | 212 | (47_d) 0.9CM+3.0OrtY (R=5.0)+1.6H Min | 1.3 | -558.8181 | -96.0307 | -122.9386 | -21.84 | -58.0748 | -164.7699 | 212 | 1.3
Story4 | C16 | 212 | (47_d) 0.9CM+3.0OrtY (R=5.0)+1.6H Min | 2.6 | -545.3397 | -96.0307 | -122.9386 | -21.84 | -245.3969 | -289.6465 | 212 | 2.6
Story4 | C16 | 212 | (52_d) EnvolventeCortanteColumnas Max | 0 | -304.9573 | 169.2937 | 161.3231 | 21.5168 | 165.9982 | 95.8099 | 212 | 0
Story4 | C16 | 212 | (52_d) EnvolventeCortanteColumnas Max | 1.3 | -291.4789 | 169.2937 | 161.3231 | 21.5168 | 67.2844 | 228.9086 | 212 | 1.3
Story4 | C16 | 212 | (52_d) EnvolventeCortanteColumnas Max | 2.6 | -278.0005 | 169.2937 | 161.3231 | 21.5168 | 218.2517 | 433.4503 | 212 | 2.6
Story4 | C16 | 212 | (52_d) EnvolventeCortanteColumnas Min | 0 | -907.7473 | -167.1119 | -122.9386 | -21.8893 | -106.8886 | -118.7601 | 212 | 0
Story4 | C16 | 212 | (52_d) EnvolventeCortanteColumnas Min | 1.3 | -889.7761 | -167.1119 | -122.9386 | -21.8893 | -58.0748 | -254.6952 | 212 | 1.3
Story4 | C16 | 212 | (52_d) EnvolventeCortanteColumnas Min | 2.6 | -871.8049 | -167.1119 | -122.9386 | -21.8893 | -258.942 | -462.0732 | 212 | 2.6
Story4 | C17 | 213 | PesoPropio | 0 | -279.4892 | 9.3865 | -19.4556 | -0.093 | -29.6204 | 11.2971 | 213 | 0
Story4 | C17 | 213 | PesoPropio | 1.3 | -267.0092 | 9.3865 | -19.4556 | -0.093 | -4.3281 | -0.9054 | 213 | 1.3
Story4 | C17 | 213 | PesoPropio | 2.6 | -254.5292 | 9.3865 | -19.4556 | -0.093 | 20.9641 | -13.1079 | 213 | 2.6
Story4 | C17 | 213 | CargaViva | 0 | -120.6172 | 5.5974 | -11.9454 | -0.0277 | -18.1959 | 5.7813 | 213 | 0
Story4 | C17 | 213 | CargaViva | 1.3 | -120.6172 | 5.5974 | -11.9454 | -0.0277 | -2.6669 | -1.4952 | 213 | 1.3
Story4 | C17 | 213 | CargaViva | 2.6 | -120.6172 | 5.5974 | -11.9454 | -0.0277 | 12.8621 | -8.7718 | 213 | 2.6
Story4 | C17 | 213 | SobreImpuesta | 0 | -85.9021 | -1.7035 | -2.2036 | -0.0227 | -3.3985 | -2.3602 | 213 | 0
Story4 | C17 | 213 | SobreImpuesta | 1.3 | -85.9021 | -1.7035 | -2.2036 | -0.0227 | -0.5338 | -0.1456 | 213 | 1.3
Story4 | C17 | 213 | SobreImpuesta | 2.6 | -85.9021 | -1.7035 | -2.2036 | -0.0227 | 2.3308 | 2.0689 | 213 | 2.6
Story4 | C17 | 213 | SX 1 | 0 | 424.1964 | 393.3034 | -0.319 | -1.4908 | -0.2516 | 384.8352 | 213 | 0
Story4 | C17 | 213 | SX 1 | 1.3 | 424.1964 | 393.3034 | -0.319 | -1.4908 | 0.1631 | -126.4592 | 213 | 1.3
Story4 | C17 | 213 | SX 1 | 2.6 | 424.1964 | 393.3034 | -0.319 | -1.4908 | 0.5778 | -637.7536 | 213 | 2.6
Story4 | C17 | 213 | SX 2 | 0 | 361.9774 | 334.8878 | -2.9688 | -11.9259 | -3.1527 | 336.0365 | 213 | 0
Story4 | C17 | 213 | SX 2 | 1.3 | 361.9774 | 334.8878 | -2.9688 | -11.9259 | 0.7067 | -99.3177 | 213 | 1.3
Story4 | C17 | 213 | SX 2 | 2.6 | 361.9774 | 334.8878 | -2.9688 | -11.9259 | 4.5662 | -534.6719 | 213 | 2.6
Story4 | C17 | 213 | SX 3 | 0 | 486.4154 | 451.7189 | 2.3308 | 8.9443 | 2.6495 | 433.6339 | 213 | 0
Story4 | C17 | 213 | SX 3 | 1.3 | 486.4154 | 451.7189 | 2.3308 | 8.9443 | -0.3805 | -153.6007 | 213 | 1.3
Story4 | C17 | 213 | SX 3 | 2.6 | 486.4154 | 451.7189 | 2.3308 | 8.9443 | -3.4106 | -740.8353 | 213 | 2.6
Story4 | C17 | 213 | SY 1 | 0 | 160.2173 | -40.044 | 223.0769 | -7.7884 | 205.1527 | -33.6249 | 213 | 0
Story4 | C17 | 213 | SY 1 | 1.3 | 160.2173 | -40.044 | 223.0769 | -7.7884 | -84.8472 | 18.4323 | 213 | 1.3
Story4 | C17 | 213 | SY 1 | 2.6 | 160.2173 | -40.044 | 223.0769 | -7.7884 | -374.8472 | 70.4894 | 213 | 2.6
Story4 | C17 | 213 | SY 2 | 0 | 208.5451 | 5.3528 | 225.1343 | 0.2854 | 207.4254 | 5.1179 | 213 | 0
Story4 | C17 | 213 | SY 2 | 1.3 | 208.5451 | 5.3528 | 225.1343 | 0.2854 | -85.2492 | -1.8407 | 213 | 1.3
Story4 | C17 | 213 | SY 2 | 2.6 | 208.5451 | 5.3528 | 225.1343 | 0.2854 | -377.9238 | -8.7993 | 213 | 2.6
Story4 | C17 | 213 | SY 3 | 0 | 111.8895 | -85.4407 | 221.0195 | -15.8622 | 202.88 | -72.3677 | 213 | 0
Story4 | C17 | 213 | SY 3 | 1.3 | 111.8895 | -85.4407 | 221.0195 | -15.8622 | -84.4453 | 38.7052 | 213 | 1.3
Story4 | C17 | 213 | SY 3 | 2.6 | 111.8895 | -85.4407 | 221.0195 | -15.8622 | -371.7706 | 149.7782 | 213 | 2.6
Story4 | C17 | 213 | Sismo X Max | 0 | 441.196 | 406.1009 | 7.6036 | 18.1236 | 7.9321 | 413.3665 | 213 | 0
Story4 | C17 | 213 | Sismo X Max | 1.3 | 441.196 | 406.1009 | 7.6036 | 18.1236 | 2.0765 | 143.1382 | 213 | 1.3
Story4 | C17 | 213 | Sismo X Max | 2.6 | 441.196 | 406.1009 | 7.6036 | 18.1236 | 11.8838 | 653.4151 | 213 | 2.6
Story4 | C17 | 213 | Sismo Y Max | 0 | 133.5516 | 124.6812 | 175.5617 | 23.0838 | 165.9489 | 107.7515 | 213 | 0
Story4 | C17 | 213 | Sismo Y Max | 1.3 | 133.5516 | 124.6812 | 175.5617 | 23.0838 | 76.1124 | 60.9461 | 213 | 1.3
Story4 | C17 | 213 | Sismo Y Max | 2.6 | 133.5516 | 124.6812 | 175.5617 | 23.0838 | 297.0495 | 219.9003 | 213 | 2.6
Story4 | C17 | 213 | SismoX (Derivas) Max | 0 | 387.9571 | 356.1071 | 5.3396 | 9.2601 | 5.4134 | 369.9616 | 213 | 0
Story4 | C17 | 213 | SismoX (Derivas) Max | 1.3 | 387.9571 | 356.1071 | 5.3396 | 9.2601 | 1.652 | 121.5512 | 213 | 1.3
Story4 | C17 | 213 | SismoX (Derivas) Max | 2.6 | 387.9571 | 356.1071 | 5.3396 | 9.2601 | 8.5159 | 566.8362 | 213 | 2.6
Story4 | C17 | 213 | SismoY (Derivas) Max | 0 | 95.4746 | 88.9476 | 173.9401 | 16.6872 | 164.181 | 78.1893 | 213 | 0
Story4 | C17 | 213 | SismoY (Derivas) Max | 1.3 | 95.4746 | 88.9476 | 173.9401 | 16.6872 | 75.7724 | 44.0545 | 213 | 1.3
Story4 | C17 | 213 | SismoY (Derivas) Max | 2.6 | 95.4746 | 88.9476 | 173.9401 | 16.6872 | 294.6014 | 156.555 | 213 | 2.6
Story4 | C17 | 213 | Suelo | 0 | 1.247 | 0.5611 | 0.0007 | -0.0147 | 0.0061 | -2.5054 | 213 | 0
Story4 | C17 | 213 | Suelo | 1.3 | 1.247 | 0.5611 | 0.0007 | -0.0147 | 0.0052 | -3.2348 | 213 | 1.3
Story4 | C17 | 213 | Suelo | 2.6 | 1.247 | 0.5611 | 0.0007 | -0.0147 | 0.0043 | -3.9642 | 213 | 2.6
Story4 | C17 | 213 | (0) CM | 0 | -365.3913 | 7.683 | -21.6591 | -0.1157 | -33.0188 | 8.9369 | 213 | 0
Story4 | C17 | 213 | (0) CM | 1.3 | -352.9113 | 7.683 | -21.6591 | -0.1157 | -4.8619 | -1.0511 | 213 | 1.3
Story4 | C17 | 213 | (0) CM | 2.6 | -340.4313 | 7.683 | -21.6591 | -0.1157 | 23.2949 | -11.039 | 213 | 2.6
Story4 | C17 | 213 | (0) CV | 0 | -120.6172 | 5.5974 | -11.9454 | -0.0277 | -18.1959 | 5.7813 | 213 | 0
Story4 | C17 | 213 | (0) CV | 1.3 | -120.6172 | 5.5974 | -11.9454 | -0.0277 | -2.6669 | -1.4952 | 213 | 1.3
Story4 | C17 | 213 | (0) CV | 2.6 | -120.6172 | 5.5974 | -11.9454 | -0.0277 | 12.8621 | -8.7718 | 213 | 2.6
Story4 | C17 | 213 | (0) 1.2CM+1.0CV | 0 | -559.0868 | 14.817 | -37.9364 | -0.1665 | -57.8185 | 16.5056 | 213 | 0
Story4 | C17 | 213 | (0) 1.2CM+1.0CV | 1.3 | -544.1108 | 14.817 | -37.9364 | -0.1665 | -8.5012 | -2.7565 | 213 | 1.3
Story4 | C17 | 213 | (0) 1.2CM+1.0CV | 2.6 | -529.1348 | 14.817 | -37.9364 | -0.1665 | 40.816 | -22.0186 | 213 | 2.6
Story4 | C17 | 213 | (0) OrtX (e=0.00) Max | 0 | 416.5995 | 382.7914 | 57.5216 | 14.2663 | 54.6676 | 393.4184 | 213 | 0
Story4 | C17 | 213 | (0) OrtX (e=0.00) Max | 1.3 | 416.5995 | 382.7914 | 57.5216 | 14.2663 | 24.3837 | 134.7676 | 213 | 1.3
Story4 | C17 | 213 | (0) OrtX (e=0.00) Max | 2.6 | 416.5995 | 382.7914 | 57.5216 | 14.2663 | 96.8964 | 613.8027 | 213 | 2.6
Story4 | C17 | 213 | (0) OrtX (e=0.00) Min | 0 | -416.5995 | -382.7914 | -57.5216 | -14.2663 | -54.6676 | -393.4184 | 213 | 0
Story4 | C17 | 213 | (0) OrtX (e=0.00) Min | 1.3 | -416.5995 | -382.7914 | -57.5216 | -14.2663 | -24.3837 | -134.7676 | 213 | 1.3
Story4 | C17 | 213 | (0) OrtX (e=0.00) Min | 2.6 | -416.5995 | -382.7914 | -57.5216 | -14.2663 | -96.8964 | -613.8027 | 213 | 2.6
Story4 | C17 | 213 | (0) OrtY (e=0.00) Max | 0 | 211.8618 | 195.7797 | 175.542 | 19.4653 | 165.805 | 189.1778 | 213 | 0
Story4 | C17 | 213 | (0) OrtY (e=0.00) Max | 1.3 | 211.8618 | 195.7797 | 175.542 | 19.4653 | 76.268 | 80.5199 | 213 | 1.3
Story4 | C17 | 213 | (0) OrtY (e=0.00) Max | 2.6 | 211.8618 | 195.7797 | 175.542 | 19.4653 | 297.1562 | 326.6059 | 213 | 2.6
Story4 | C17 | 213 | (0) OrtY (e=0.00) Min | 0 | -211.8618 | -195.7797 | -175.542 | -19.4653 | -165.805 | -189.1778 | 213 | 0
Story4 | C17 | 213 | (0) OrtY (e=0.00) Min | 1.3 | -211.8618 | -195.7797 | -175.542 | -19.4653 | -76.268 | -80.5199 | 213 | 1.3
Story4 | C17 | 213 | (0) OrtY (e=0.00) Min | 2.6 | -211.8618 | -195.7797 | -175.542 | -19.4653 | -297.1562 | -326.6059 | 213 | 2.6
Story4 | C17 | 213 | (0) 1CM + 0.25CV | 0 | -395.5456 | 9.0824 | -24.6455 | -0.1226 | -37.5678 | 10.3822 | 213 | 0
Story4 | C17 | 213 | (0) 1CM + 0.25CV | 1.3 | -383.0656 | 9.0824 | -24.6455 | -0.1226 | -5.5287 | -1.4249 | 213 | 1.3
Story4 | C17 | 213 | (0) 1CM + 0.25CV | 2.6 | -370.5856 | 9.0824 | -24.6455 | -0.1226 | 26.5105 | -13.232 | 213 | 2.6
Story4 | C17 | 213 | (0) OrtX (e=0.05) Max | 0 | 481.2615 | 443.5052 | 60.2721 | 25.0487 | 57.7167 | 445.6919 | 213 | 0
Story4 | C17 | 213 | (0) OrtX (e=0.05) Max | 1.3 | 481.2615 | 443.5052 | 60.2721 | 25.0487 | 24.9103 | 161.4221 | 213 | 1.3
Story4 | C17 | 213 | (0) OrtX (e=0.05) Max | 2.6 | 481.2615 | 443.5052 | 60.2721 | 25.0487 | 100.9986 | 719.3852 | 213 | 2.6
Story4 | C17 | 213 | (0) OrtX (e=0.05) Min | 0 | -481.2615 | -443.5052 | -60.2721 | -25.0487 | -57.7167 | -445.6919 | 213 | 0
Story4 | C17 | 213 | (0) OrtX (e=0.05) Min | 1.3 | -481.2615 | -443.5052 | -60.2721 | -25.0487 | -24.9103 | -161.4221 | 213 | 1.3
Story4 | C17 | 213 | (0) OrtX (e=0.05) Min | 2.6 | -481.2615 | -443.5052 | -60.2721 | -25.0487 | -100.9986 | -719.3852 | 213 | 2.6
Story4 | C17 | 213 | (0) OrtY (e=0.05) Max | 0 | 265.9104 | 246.5115 | 177.8427 | 28.5208 | 168.3285 | 231.7614 | 213 | 0
Story4 | C17 | 213 | (0) OrtY (e=0.05) Max | 1.3 | 265.9104 | 246.5115 | 177.8427 | 28.5208 | 76.7354 | 103.8876 | 213 | 1.3
Story4 | C17 | 213 | (0) OrtY (e=0.05) Max | 2.6 | 265.9104 | 246.5115 | 177.8427 | 28.5208 | 300.6146 | 415.9249 | 213 | 2.6
Story4 | C17 | 213 | (0) OrtY (e=0.05) Min | 0 | -265.9104 | -246.5115 | -177.8427 | -28.5208 | -168.3285 | -231.7614 | 213 | 0
Story4 | C17 | 213 | (0) OrtY (e=0.05) Min | 1.3 | -265.9104 | -246.5115 | -177.8427 | -28.5208 | -76.7354 | -103.8876 | 213 | 1.3
Story4 | C17 | 213 | (0) OrtY (e=0.05) Min | 2.6 | -265.9104 | -246.5115 | -177.8427 | -28.5208 | -300.6146 | -415.9249 | 213 | 2.6
Story4 | C17 | 213 | (01_d) CM+H | 0 | -364.1443 | 8.2441 | -21.6585 | -0.1304 | -33.0128 | 6.4315 | 213 | 0
Story4 | C17 | 213 | (01_d) CM+H | 1.3 | -351.6643 | 8.2441 | -21.6585 | -0.1304 | -4.8567 | -4.2859 | 213 | 1.3
Story4 | C17 | 213 | (01_d) CM+H | 2.6 | -339.1843 | 8.2441 | -21.6585 | -0.1304 | 23.2993 | -15.0032 | 213 | 2.6
Story4 | C17 | 213 | (02_d) CM+H+0.75CV | 0 | -454.6072 | 12.4421 | -30.6175 | -0.1511 | -46.6597 | 10.7675 | 213 | 0
Story4 | C17 | 213 | (02_d) CM+H+0.75CV | 1.3 | -442.1272 | 12.4421 | -30.6175 | -0.1511 | -6.8569 | -5.4073 | 213 | 1.3
Story4 | C17 | 213 | (02_d) CM+H+0.75CV | 2.6 | -429.6472 | 12.4421 | -30.6175 | -0.1511 | 32.9459 | -21.5821 | 213 | 2.6
Story4 | C17 | 213 | (0) OrtX (R=5.0) Max | 0 | 96.2523 | 88.701 | 12.0544 | 5.0097 | 11.5433 | 89.1384 | 213 | 0
Story4 | C17 | 213 | (0) OrtX (R=5.0) Max | 1.3 | 96.2523 | 88.701 | 12.0544 | 5.0097 | 4.9821 | 32.2844 | 213 | 1.3
Story4 | C17 | 213 | (0) OrtX (R=5.0) Max | 2.6 | 96.2523 | 88.701 | 12.0544 | 5.0097 | 20.1997 | 143.877 | 213 | 2.6
Story4 | C17 | 213 | (0) OrtX (R=5.0) Min | 0 | -96.2523 | -88.701 | -12.0544 | -5.0097 | -11.5433 | -89.1384 | 213 | 0
Story4 | C17 | 213 | (0) OrtX (R=5.0) Min | 1.3 | -96.2523 | -88.701 | -12.0544 | -5.0097 | -4.9821 | -32.2844 | 213 | 1.3
Story4 | C17 | 213 | (0) OrtX (R=5.0) Min | 2.6 | -96.2523 | -88.701 | -12.0544 | -5.0097 | -20.1997 | -143.877 | 213 | 2.6
Story4 | C17 | 213 | (0) OrtY (R=5.0) Max | 0 | 53.1821 | 49.3023 | 35.5685 | 5.7042 | 33.6657 | 46.3523 | 213 | 0
Story4 | C17 | 213 | (0) OrtY (R=5.0) Max | 1.3 | 53.1821 | 49.3023 | 35.5685 | 5.7042 | 15.3471 | 20.7775 | 213 | 1.3
Story4 | C17 | 213 | (0) OrtY (R=5.0) Max | 2.6 | 53.1821 | 49.3023 | 35.5685 | 5.7042 | 60.1229 | 83.185 | 213 | 2.6
Story4 | C17 | 213 | (0) OrtY (R=5.0) Min | 0 | -53.1821 | -49.3023 | -35.5685 | -5.7042 | -33.6657 | -46.3523 | 213 | 0
Story4 | C17 | 213 | (0) OrtY (R=5.0) Min | 1.3 | -53.1821 | -49.3023 | -35.5685 | -5.7042 | -15.3471 | -20.7775 | 213 | 1.3
Story4 | C17 | 213 | (0) OrtY (R=5.0) Min | 2.6 | -53.1821 | -49.3023 | -35.5685 | -5.7042 | -60.1229 | -83.185 | 213 | 2.6
Story4 | C17 | 213 | (03_d) CM+H+0.70OrtX (R=5.0) Max | 0 | -296.7677 | 70.3348 | -13.2204 | 3.3765 | -24.9324 | 68.8283 | 213 | 0
Story4 | C17 | 213 | (03_d) CM+H+0.70OrtX (R=5.0) Max | 1.3 | -284.2877 | 70.3348 | -13.2204 | 3.3765 | -1.3693 | 18.3132 | 213 | 1.3
Story4 | C17 | 213 | (03_d) CM+H+0.70OrtX (R=5.0) Max | 2.6 | -271.8077 | 70.3348 | -13.2204 | 3.3765 | 37.4391 | 85.7107 | 213 | 2.6
Story4 | C17 | 213 | (03_d) CM+H+0.70OrtX (R=5.0) Min | 0 | -431.5209 | -53.8466 | -30.0966 | -3.6372 | -41.0931 | -55.9654 | 213 | 0
Story4 | C17 | 213 | (03_d) CM+H+0.70OrtX (R=5.0) Min | 1.3 | -419.0409 | -53.8466 | -30.0966 | -3.6372 | -8.3442 | -26.885 | 213 | 1.3
Story4 | C17 | 213 | (03_d) CM+H+0.70OrtX (R=5.0) Min | 2.6 | -406.5609 | -53.8466 | -30.0966 | -3.6372 | 9.1595 | -115.7172 | 213 | 2.6
Story4 | C17 | 213 | (04_d) CM+H+0.70OrtY (R=5.0) Max | 0 | -326.9169 | 42.7557 | 3.2395 | 3.8626 | -9.4468 | 38.8781 | 213 | 0
Story4 | C17 | 213 | (04_d) CM+H+0.70OrtY (R=5.0) Max | 1.3 | -314.4369 | 42.7557 | 3.2395 | 3.8626 | 5.8862 | 10.2584 | 213 | 1.3
Story4 | C17 | 213 | (04_d) CM+H+0.70OrtY (R=5.0) Max | 2.6 | -301.9569 | 42.7557 | 3.2395 | 3.8626 | 65.3853 | 43.2263 | 213 | 2.6
Story4 | C17 | 213 | (04_d) CM+H+0.70OrtY (R=5.0) Min | 0 | -401.3718 | -26.2675 | -46.5565 | -4.1233 | -56.5787 | -26.0151 | 213 | 0
Story4 | C17 | 213 | (04_d) CM+H+0.70OrtY (R=5.0) Min | 1.3 | -388.8918 | -26.2675 | -46.5565 | -4.1233 | -15.5997 | -18.8301 | 213 | 1.3
Story4 | C17 | 213 | (04_d) CM+H+0.70OrtY (R=5.0) Min | 2.6 | -376.4118 | -26.2675 | -46.5565 | -4.1233 | -18.7868 | -73.2327 | 213 | 2.6
Story4 | C17 | 213 | (05_d) CM+H+0.525OrtX (R=5.0)+0.75CV Max | 0 | -404.0748 | 59.0102 | -24.289 | 2.479 | -40.5994 | 57.5651 | 213 | 0
Story4 | C17 | 213 | (05_d) CM+H+0.525OrtX (R=5.0)+0.75CV Max | 1.3 | -391.5948 | 59.0102 | -24.289 | 2.479 | -4.2413 | 11.542 | 213 | 1.3
Story4 | C17 | 213 | (05_d) CM+H+0.525OrtX (R=5.0)+0.75CV Max | 2.6 | -379.1148 | 59.0102 | -24.289 | 2.479 | 43.5507 | 53.9534 | 213 | 2.6
Story4 | C17 | 213 | (05_d) CM+H+0.525OrtX (R=5.0)+0.75CV Min | 0 | -505.1397 | -34.1259 | -36.9461 | -2.7813 | -52.72 | -36.0302 | 213 | 0
Story4 | C17 | 213 | (05_d) CM+H+0.525OrtX (R=5.0)+0.75CV Min | 1.3 | -492.6597 | -34.1259 | -36.9461 | -2.7813 | -9.4725 | -22.3566 | 213 | 1.3
Story4 | C17 | 213 | (05_d) CM+H+0.525OrtX (R=5.0)+0.75CV Min | 2.6 | -480.1797 | -34.1259 | -36.9461 | -2.7813 | 22.341 | -97.1175 | 213 | 2.6
Story4 | C17 | 213 | (06_d) CM+H+0.525OrtY (R=5.0)+0.75CV Max | 0 | -426.6866 | 38.3258 | -11.944 | 2.8436 | -28.9852 | 35.1024 | 213 | 0
Story4 | C17 | 213 | (06_d) CM+H+0.525OrtY (R=5.0)+0.75CV Max | 1.3 | -414.2066 | 38.3258 | -11.944 | 2.8436 | 1.2003 | 5.5009 | 213 | 1.3
Story4 | C17 | 213 | (06_d) CM+H+0.525OrtY (R=5.0)+0.75CV Max | 2.6 | -401.7266 | 38.3258 | -11.944 | 2.8436 | 64.5104 | 22.09 | 213 | 2.6
Story4 | C17 | 213 | (06_d) CM+H+0.525OrtY (R=5.0)+0.75CV Min | 0 | -482.5278 | -13.4416 | -49.291 | -3.1458 | -64.3342 | -13.5675 | 213 | 0
Story4 | C17 | 213 | (06_d) CM+H+0.525OrtY (R=5.0)+0.75CV Min | 1.3 | -470.0478 | -13.4416 | -49.291 | -3.1458 | -14.9141 | -16.3155 | 213 | 1.3
Story4 | C17 | 213 | (06_d) CM+H+0.525OrtY (R=5.0)+0.75CV Min | 2.6 | -457.5678 | -13.4416 | -49.291 | -3.1458 | 1.3813 | -65.2542 | 213 | 2.6
Story4 | C17 | 213 | (07_d) 0.6CM+H | 0 | -217.9878 | 5.1709 | -12.9948 | -0.0841 | -19.8052 | 2.8567 | 213 | 0
Story4 | C17 | 213 | (07_d) 0.6CM+H | 1.3 | -210.4998 | 5.1709 | -12.9948 | -0.0841 | -2.912 | -3.8655 | 213 | 1.3
Story4 | C17 | 213 | (07_d) 0.6CM+H | 2.6 | -203.0118 | 5.1709 | -12.9948 | -0.0841 | 13.9813 | -10.5876 | 213 | 2.6
Story4 | C17 | 213 | (08_d) 0.6CM+0.70OrtX (R=5.0)+H Max | 0 | -150.6112 | 67.2616 | -4.5567 | 3.4227 | -11.7249 | 65.2536 | 213 | 0
Story4 | C17 | 213 | (08_d) 0.6CM+0.70OrtX (R=5.0)+H Max | 1.3 | -143.1232 | 67.2616 | -4.5567 | 3.4227 | 0.5755 | 18.7336 | 213 | 1.3
Story4 | C17 | 213 | (08_d) 0.6CM+0.70OrtX (R=5.0)+H Max | 2.6 | -135.6352 | 67.2616 | -4.5567 | 3.4227 | 28.1211 | 90.1263 | 213 | 2.6
Story4 | C17 | 213 | (08_d) 0.6CM+0.70OrtX (R=5.0)+H Min | 0 | -285.3644 | -56.9198 | -21.4329 | -3.5909 | -27.8856 | -59.5402 | 213 | 0
Story4 | C17 | 213 | (08_d) 0.6CM+0.70OrtX (R=5.0)+H Min | 1.3 | -277.8764 | -56.9198 | -21.4329 | -3.5909 | -6.3994 | -26.4645 | 213 | 1.3
Story4 | C17 | 213 | (08_d) 0.6CM+0.70OrtX (R=5.0)+H Min | 2.6 | -270.3884 | -56.9198 | -21.4329 | -3.5909 | -0.1585 | -111.3015 | 213 | 2.6
Story4 | C17 | 213 | (09_d) 0.6CM+0.70OrtY (R=5.0)+H Max | 0 | -180.7603 | 39.6825 | 11.9032 | 3.9088 | 3.7608 | 35.3033 | 213 | 0
Story4 | C17 | 213 | (09_d) 0.6CM+0.70OrtY (R=5.0)+H Max | 1.3 | -173.2723 | 39.6825 | 11.9032 | 3.9088 | 7.831 | 10.6788 | 213 | 1.3
Story4 | C17 | 213 | (09_d) 0.6CM+0.70OrtY (R=5.0)+H Max | 2.6 | -165.7843 | 39.6825 | 11.9032 | 3.9088 | 56.0674 | 47.6419 | 213 | 2.6
Story4 | C17 | 213 | (09_d) 0.6CM+0.70OrtY (R=5.0)+H Min | 0 | -255.2152 | -29.3407 | -37.8928 | -4.077 | -43.3712 | -29.5899 | 213 | 0
Story4 | C17 | 213 | (09_d) 0.6CM+0.70OrtY (R=5.0)+H Min | 1.3 | -247.7272 | -29.3407 | -37.8928 | -4.077 | -13.6549 | -18.4097 | 213 | 1.3
Story4 | C17 | 213 | (09_d) 0.6CM+0.70OrtY (R=5.0)+H Min | 2.6 | -240.2392 | -29.3407 | -37.8928 | -4.077 | -28.1047 | -68.8171 | 213 | 2.6
Story4 | C17 | 213 | (20_d) 1.4CM+1.6H | 0 | -509.5526 | 11.654 | -30.3217 | -0.1854 | -46.2167 | 8.503 | 213 | 0
Story4 | C17 | 213 | (20_d) 1.4CM+1.6H | 1.3 | -492.0806 | 11.654 | -30.3217 | -0.1854 | -6.7984 | -6.6472 | 213 | 1.3
Story4 | C17 | 213 | (20_d) 1.4CM+1.6H | 2.6 | -474.6086 | 11.654 | -30.3217 | -0.1854 | 32.6199 | -21.7973 | 213 | 2.6
Story4 | C17 | 213 | (21_d) 1.2CM+1.6CV+1.6H | 0 | -629.4619 | 19.0731 | -45.1025 | -0.2066 | -68.7264 | 15.9657 | 213 | 0
Story4 | C17 | 213 | (21_d) 1.2CM+1.6CV+1.6H | 1.3 | -614.4859 | 19.0731 | -45.1025 | -0.2066 | -10.0931 | -8.8294 | 213 | 1.3
Story4 | C17 | 213 | (21_d) 1.2CM+1.6CV+1.6H | 2.6 | -599.5099 | 19.0731 | -45.1025 | -0.2066 | 48.5403 | -33.6245 | 213 | 2.6
Story4 | C17 | 213 | (22_d) 1.2CM+1.0CV+1.6H | 0 | -557.0916 | 15.7147 | -37.9353 | -0.19 | -57.8088 | 12.4969 | 213 | 0
Story4 | C17 | 213 | (22_d) 1.2CM+1.0CV+1.6H | 1.3 | -542.1156 | 15.7147 | -37.9353 | -0.19 | -8.4929 | -7.9322 | 213 | 1.3
Story4 | C17 | 213 | (22_d) 1.2CM+1.0CV+1.6H | 2.6 | -527.1396 | 15.7147 | -37.9353 | -0.19 | 40.823 | -28.3614 | 213 | 2.6
Story4 | C17 | 213 | (23_d) 1.2CM+1.0OrtX (R=5.0)+1.0CV Max | 0 | -462.8345 | 103.5181 | -25.8819 | 4.8432 | -46.2752 | 105.644 | 213 | 0
Story4 | C17 | 213 | (23_d) 1.2CM+1.0OrtX (R=5.0)+1.0CV Max | 1.3 | -447.8585 | 103.5181 | -25.8819 | 4.8432 | -3.5192 | 29.5279 | 213 | 1.3
Story4 | C17 | 213 | (23_d) 1.2CM+1.0OrtX (R=5.0)+1.0CV Max | 2.6 | -432.8825 | 103.5181 | -25.8819 | 4.8432 | 61.0158 | 121.8584 | 213 | 2.6
Story4 | C17 | 213 | (23_d) 1.2CM+1.0OrtX (R=5.0)+1.0CV Min | 0 | -655.3391 | -73.884 | -49.9908 | -5.1763 | -69.3618 | -72.6328 | 213 | 0
Story4 | C17 | 213 | (23_d) 1.2CM+1.0OrtX (R=5.0)+1.0CV Min | 1.3 | -640.3631 | -73.884 | -49.9908 | -5.1763 | -13.4833 | -35.0409 | 213 | 1.3
Story4 | C17 | 213 | (23_d) 1.2CM+1.0OrtX (R=5.0)+1.0CV Min | 2.6 | -625.3871 | -73.884 | -49.9908 | -5.1763 | 20.6163 | -165.8957 | 213 | 2.6
Story4 | C17 | 213 | (24_d) 1.2CM+1.0OrtY (R=5.0)+1.0CV Max | 0 | -505.9047 | 64.1193 | -2.3678 | 5.5376 | -24.1528 | 62.8579 | 213 | 0
Story4 | C17 | 213 | (24_d) 1.2CM+1.0OrtY (R=5.0)+1.0CV Max | 1.3 | -490.9287 | 64.1193 | -2.3678 | 5.5376 | 6.8458 | 18.021 | 213 | 1.3
Story4 | C17 | 213 | (24_d) 1.2CM+1.0OrtY (R=5.0)+1.0CV Max | 2.6 | -475.9527 | 64.1193 | -2.3678 | 5.5376 | 100.939 | 61.1663 | 213 | 2.6
Story4 | C17 | 213 | (24_d) 1.2CM+1.0OrtY (R=5.0)+1.0CV Min | 0 | -612.2689 | -34.4853 | -73.5049 | -5.8707 | -91.4842 | -29.8467 | 213 | 0
Story4 | C17 | 213 | (24_d) 1.2CM+1.0OrtY (R=5.0)+1.0CV Min | 1.3 | -597.2929 | -34.4853 | -73.5049 | -5.8707 | -23.8483 | -23.534 | 213 | 1.3
Story4 | C17 | 213 | (24_d) 1.2CM+1.0OrtY (R=5.0)+1.0CV Min | 2.6 | -582.3169 | -34.4853 | -73.5049 | -5.8707 | -19.3069 | -105.2036 | 213 | 2.6
Story4 | C17 | 213 | (25_d) 0.9CM+1.6H | 0 | -326.857 | 7.8124 | -19.4922 | -0.1276 | -29.7072 | 4.0345 | 213 | 0
Story4 | C17 | 213 | (25_d) 0.9CM+1.6H | 1.3 | -315.625 | 7.8124 | -19.4922 | -0.1276 | -4.3674 | -6.1217 | 213 | 1.3
Story4 | C17 | 213 | (25_d) 0.9CM+1.6H | 2.6 | -304.393 | 7.8124 | -19.4922 | -0.1276 | 20.9724 | -16.2778 | 213 | 2.6
Story4 | C17 | 213 | (26_d) 0.9CM+1.0OrtX (R=5.0)+1.6H Max | 0 | -230.6047 | 96.5135 | -7.4377 | 4.8822 | -18.1639 | 93.1729 | 213 | 0
Story4 | C17 | 213 | (26_d) 0.9CM+1.0OrtX (R=5.0)+1.6H Max | 1.3 | -219.3727 | 96.5135 | -7.4377 | 4.8822 | 0.6146 | 26.1628 | 213 | 1.3
Story4 | C17 | 213 | (26_d) 0.9CM+1.0OrtX (R=5.0)+1.6H Max | 2.6 | -208.1407 | 96.5135 | -7.4377 | 4.8822 | 41.1721 | 127.5992 | 213 | 2.6
Story4 | C17 | 213 | (26_d) 0.9CM+1.0OrtX (R=5.0)+1.6H Min | 0 | -423.1093 | -80.8886 | -31.5466 | -5.1373 | -41.2506 | -85.1039 | 213 | 0
Story4 | C17 | 213 | (26_d) 0.9CM+1.0OrtX (R=5.0)+1.6H Min | 1.3 | -411.8773 | -80.8886 | -31.5466 | -5.1373 | -9.3495 | -38.4061 | 213 | 1.3
Story4 | C17 | 213 | (26_d) 0.9CM+1.0OrtX (R=5.0)+1.6H Min | 2.6 | -400.6453 | -80.8886 | -31.5466 | -5.1373 | 0.7727 | -160.1549 | 213 | 2.6
Story4 | C17 | 213 | (27_d) 0.9CM+1.0OrtY (R=5.0)+1.6H Max | 0 | -273.6749 | 57.1147 | 16.0764 | 5.5766 | 3.9585 | 50.3868 | 213 | 0
Story4 | C17 | 213 | (27_d) 0.9CM+1.0OrtY (R=5.0)+1.6H Max | 1.3 | -262.4429 | 57.1147 | 16.0764 | 5.5766 | 10.9797 | 14.6559 | 213 | 1.3
Story4 | C17 | 213 | (27_d) 0.9CM+1.0OrtY (R=5.0)+1.6H Max | 2.6 | -251.2109 | 57.1147 | 16.0764 | 5.5766 | 81.0953 | 66.9071 | 213 | 2.6
Story4 | C17 | 213 | (27_d) 0.9CM+1.0OrtY (R=5.0)+1.6H Min | 0 | -380.039 | -41.4898 | -55.0607 | -5.8318 | -63.3729 | -42.3178 | 213 | 0
Story4 | C17 | 213 | (27_d) 0.9CM+1.0OrtY (R=5.0)+1.6H Min | 1.3 | -368.807 | -41.4898 | -55.0607 | -5.8318 | -19.7145 | -26.8992 | 213 | 1.3
Story4 | C17 | 213 | (27_d) 0.9CM+1.0OrtY (R=5.0)+1.6H Min | 2.6 | -357.575 | -41.4898 | -55.0607 | -5.8318 | -39.1505 | -99.4628 | 213 | 2.6
Story4 | C17 | 213 | (50_d) EnvolventeFlexión Max | 0 | -230.6047 | 103.5181 | 16.0764 | 5.5766 | 3.9585 | 105.644 | 213 | 0
Story4 | C17 | 213 | (50_d) EnvolventeFlexión Max | 1.3 | -219.3727 | 103.5181 | 16.0764 | 5.5766 | 10.9797 | 29.5279 | 213 | 1.3
Story4 | C17 | 213 | (50_d) EnvolventeFlexión Max | 2.6 | -208.1407 | 103.5181 | 16.0764 | 5.5766 | 100.939 | 127.5992 | 213 | 2.6
Story4 | C17 | 213 | (50_d) EnvolventeFlexión Min | 0 | -655.3391 | -80.8886 | -73.5049 | -5.8707 | -91.4842 | -85.1039 | 213 | 0
Story4 | C17 | 213 | (50_d) EnvolventeFlexión Min | 1.3 | -640.3631 | -80.8886 | -73.5049 | -5.8707 | -23.8483 | -38.4061 | 213 | 1.3
Story4 | C17 | 213 | (50_d) EnvolventeFlexión Min | 2.6 | -625.3871 | -80.8886 | -73.5049 | -5.8707 | -39.1505 | -165.8957 | 213 | 2.6
Story4 | C17 | 213 | (33_d) 1.2CM+2.0OrtX (R=5.0)+1.0CV Max | 0 | -366.5822 | 192.2191 | -13.8275 | 9.853 | -34.7318 | 194.7824 | 213 | 0
Story4 | C17 | 213 | (33_d) 1.2CM+2.0OrtX (R=5.0)+1.0CV Max | 1.3 | -351.6062 | 192.2191 | -13.8275 | 9.853 | 1.4629 | 61.8123 | 213 | 1.3
Story4 | C17 | 213 | (33_d) 1.2CM+2.0OrtX (R=5.0)+1.0CV Max | 2.6 | -336.6302 | 192.2191 | -13.8275 | 9.853 | 81.2155 | 265.7354 | 213 | 2.6
Story4 | C17 | 213 | (33_d) 1.2CM+2.0OrtX (R=5.0)+1.0CV Min | 0 | -751.5914 | -162.5851 | -62.0452 | -10.186 | -80.9052 | -161.7712 | 213 | 0
Story4 | C17 | 213 | (33_d) 1.2CM+2.0OrtX (R=5.0)+1.0CV Min | 1.3 | -736.6154 | -162.5851 | -62.0452 | -10.186 | -18.4653 | -67.3254 | 213 | 1.3
Story4 | C17 | 213 | (33_d) 1.2CM+2.0OrtX (R=5.0)+1.0CV Min | 2.6 | -721.6394 | -162.5851 | -62.0452 | -10.186 | 0.4166 | -309.7727 | 213 | 2.6
Story4 | C17 | 213 | (34_d) 1.2CM+2.0OrtY (R=5.0)+1.0CV Max | 0 | -452.7226 | 113.4216 | 33.2007 | 11.2418 | 9.5129 | 109.2102 | 213 | 0
Story4 | C17 | 213 | (34_d) 1.2CM+2.0OrtY (R=5.0)+1.0CV Max | 1.3 | -437.7466 | 113.4216 | 33.2007 | 11.2418 | 22.1929 | 38.7985 | 213 | 1.3
Story4 | C17 | 213 | (34_d) 1.2CM+2.0OrtY (R=5.0)+1.0CV Max | 2.6 | -422.7706 | 113.4216 | 33.2007 | 11.2418 | 161.0619 | 144.3513 | 213 | 2.6
Story4 | C17 | 213 | (34_d) 1.2CM+2.0OrtY (R=5.0)+1.0CV Min | 0 | -665.4509 | -83.7876 | -109.0735 | -11.5749 | -125.1499 | -76.199 | 213 | 0
Story4 | C17 | 213 | (34_d) 1.2CM+2.0OrtY (R=5.0)+1.0CV Min | 1.3 | -650.4749 | -83.7876 | -109.0735 | -11.5749 | -39.1954 | -44.3116 | 213 | 1.3
Story4 | C17 | 213 | (34_d) 1.2CM+2.0OrtY (R=5.0)+1.0CV Min | 2.6 | -635.4989 | -83.7876 | -109.0735 | -11.5749 | -79.4298 | -188.3886 | 213 | 2.6
Story4 | C17 | 213 | (36_d) 0.9CM+2.0OrtX (R=5.0)+1.6H Max | 0 | -134.3524 | 185.2145 | 4.6167 | 9.8919 | -6.6206 | 182.3113 | 213 | 0
Story4 | C17 | 213 | (36_d) 0.9CM+2.0OrtX (R=5.0)+1.6H Max | 1.3 | -123.1204 | 185.2145 | 4.6167 | 9.8919 | 5.5967 | 58.4472 | 213 | 1.3
Story4 | C17 | 213 | (36_d) 0.9CM+2.0OrtX (R=5.0)+1.6H Max | 2.6 | -111.8884 | 185.2145 | 4.6167 | 9.8919 | 61.3718 | 271.4762 | 213 | 2.6
Story4 | C17 | 213 | (36_d) 0.9CM+2.0OrtX (R=5.0)+1.6H Min | 0 | -519.3616 | -169.5896 | -43.601 | -10.1471 | -52.7939 | -174.2423 | 213 | 0
Story4 | C17 | 213 | (36_d) 0.9CM+2.0OrtX (R=5.0)+1.6H Min | 1.3 | -508.1296 | -169.5896 | -43.601 | -10.1471 | -14.3315 | -70.6905 | 213 | 1.3
Story4 | C17 | 213 | (36_d) 0.9CM+2.0OrtX (R=5.0)+1.6H Min | 2.6 | -496.8976 | -169.5896 | -43.601 | -10.1471 | -19.427 | -304.0319 | 213 | 2.6
Story4 | C17 | 213 | (37_d) 0.9CM+2.0OrtY (R=5.0)+1.6H Max | 0 | -220.4928 | 106.417 | 51.6449 | 11.2807 | 37.6242 | 96.7391 | 213 | 0
Story4 | C17 | 213 | (37_d) 0.9CM+2.0OrtY (R=5.0)+1.6H Max | 1.3 | -209.2608 | 106.417 | 51.6449 | 11.2807 | 26.3267 | 35.4334 | 213 | 1.3
Story4 | C17 | 213 | (37_d) 0.9CM+2.0OrtY (R=5.0)+1.6H Max | 2.6 | -198.0288 | 106.417 | 51.6449 | 11.2807 | 141.2182 | 150.0921 | 213 | 2.6
Story4 | C17 | 213 | (37_d) 0.9CM+2.0OrtY (R=5.0)+1.6H Min | 0 | -433.2211 | -90.7921 | -90.6293 | -11.5359 | -97.0386 | -88.67 | 213 | 0
Story4 | C17 | 213 | (37_d) 0.9CM+2.0OrtY (R=5.0)+1.6H Min | 1.3 | -421.9891 | -90.7921 | -90.6293 | -11.5359 | -35.0616 | -47.6767 | 213 | 1.3
Story4 | C17 | 213 | (37_d) 0.9CM+2.0OrtY (R=5.0)+1.6H Min | 2.6 | -410.7571 | -90.7921 | -90.6293 | -11.5359 | -99.2734 | -182.6478 | 213 | 2.6
Story4 | C17 | 213 | (51_d) EnvolventeCortanteVigas Max | 0 | -134.3524 | 192.2191 | 51.6449 | 11.2807 | 37.6242 | 194.7824 | 213 | 0
Story4 | C17 | 213 | (51_d) EnvolventeCortanteVigas Max | 1.3 | -123.1204 | 192.2191 | 51.6449 | 11.2807 | 26.3267 | 61.8123 | 213 | 1.3
Story4 | C17 | 213 | (51_d) EnvolventeCortanteVigas Max | 2.6 | -111.8884 | 192.2191 | 51.6449 | 11.2807 | 161.0619 | 271.4762 | 213 | 2.6
Story4 | C17 | 213 | (51_d) EnvolventeCortanteVigas Min | 0 | -751.5914 | -169.5896 | -109.0735 | -11.5749 | -125.1499 | -174.2423 | 213 | 0
Story4 | C17 | 213 | (51_d) EnvolventeCortanteVigas Min | 1.3 | -736.6154 | -169.5896 | -109.0735 | -11.5749 | -39.1954 | -70.6905 | 213 | 1.3
Story4 | C17 | 213 | (51_d) EnvolventeCortanteVigas Min | 2.6 | -721.6394 | -169.5896 | -109.0735 | -11.5749 | -99.2734 | -309.7727 | 213 | 2.6
Story4 | C17 | 213 | (43_d) 1.2CM+3.0OrtX (R=5.0)+1.0CV Max | 0 | -270.3299 | 280.9202 | -1.7731 | 14.8627 | -23.1885 | 283.9208 | 213 | 0
Story4 | C17 | 213 | (43_d) 1.2CM+3.0OrtX (R=5.0)+1.0CV Max | 1.3 | -255.3539 | 280.9202 | -1.7731 | 14.8627 | 6.4449 | 94.0967 | 213 | 1.3
Story4 | C17 | 213 | (43_d) 1.2CM+3.0OrtX (R=5.0)+1.0CV Max | 2.6 | -240.3779 | 280.9202 | -1.7731 | 14.8627 | 101.4152 | 409.6125 | 213 | 2.6
Story4 | C17 | 213 | (43_d) 1.2CM+3.0OrtX (R=5.0)+1.0CV Min | 0 | -847.8437 | -251.2861 | -74.0996 | -15.1958 | -92.4485 | -250.9096 | 213 | 0
Story4 | C17 | 213 | (43_d) 1.2CM+3.0OrtX (R=5.0)+1.0CV Min | 1.3 | -832.8677 | -251.2861 | -74.0996 | -15.1958 | -23.4474 | -99.6098 | 213 | 1.3
Story4 | C17 | 213 | (43_d) 1.2CM+3.0OrtX (R=5.0)+1.0CV Min | 2.6 | -817.8917 | -251.2861 | -74.0996 | -15.1958 | -19.7831 | -453.6498 | 213 | 2.6
Story4 | C17 | 213 | (44_d) 1.2CM+3.0OrtY (R=5.0)+1.0CV Max | 0 | -399.5406 | 162.7239 | 68.7693 | 16.946 | 43.1786 | 155.5624 | 213 | 0
Story4 | C17 | 213 | (44_d) 1.2CM+3.0OrtY (R=5.0)+1.0CV Max | 1.3 | -384.5646 | 162.7239 | 68.7693 | 16.946 | 37.54 | 59.576 | 213 | 1.3
Story4 | C17 | 213 | (44_d) 1.2CM+3.0OrtY (R=5.0)+1.0CV Max | 2.6 | -369.5886 | 162.7239 | 68.7693 | 16.946 | 221.1848 | 227.5363 | 213 | 2.6
Story4 | C17 | 213 | (44_d) 1.2CM+3.0OrtY (R=5.0)+1.0CV Min | 0 | -718.633 | -133.0899 | -144.642 | -17.279 | -158.8156 | -122.5512 | 213 | 0
Story4 | C17 | 213 | (44_d) 1.2CM+3.0OrtY (R=5.0)+1.0CV Min | 1.3 | -703.657 | -133.0899 | -144.642 | -17.279 | -54.5425 | -65.0891 | 213 | 1.3
Story4 | C17 | 213 | (44_d) 1.2CM+3.0OrtY (R=5.0)+1.0CV Min | 2.6 | -688.681 | -133.0899 | -144.642 | -17.279 | -139.5527 | -271.5736 | 213 | 2.6
Story4 | C17 | 213 | (46_d) 0.9CM+3.0OrtX (R=5.0)+1.6H Max | 0 | -38.1001 | 273.9156 | 16.6711 | 14.9017 | 4.9228 | 271.4497 | 213 | 0
Story4 | C17 | 213 | (46_d) 0.9CM+3.0OrtX (R=5.0)+1.6H Max | 1.3 | -26.8681 | 273.9156 | 16.6711 | 14.9017 | 10.5787 | 90.7316 | 213 | 1.3
Story4 | C17 | 213 | (46_d) 0.9CM+3.0OrtX (R=5.0)+1.6H Max | 2.6 | -15.6361 | 273.9156 | 16.6711 | 14.9017 | 81.5716 | 415.3533 | 213 | 2.6
Story4 | C17 | 213 | (46_d) 0.9CM+3.0OrtX (R=5.0)+1.6H Min | 0 | -615.6139 | -258.2907 | -55.6555 | -15.1568 | -64.3373 | -263.3806 | 213 | 0
Story4 | C17 | 213 | (46_d) 0.9CM+3.0OrtX (R=5.0)+1.6H Min | 1.3 | -604.3819 | -258.2907 | -55.6555 | -15.1568 | -19.3136 | -102.9749 | 213 | 1.3
Story4 | C17 | 213 | (46_d) 0.9CM+3.0OrtX (R=5.0)+1.6H Min | 2.6 | -593.1499 | -258.2907 | -55.6555 | -15.1568 | -39.6268 | -447.909 | 213 | 2.6
Story4 | C17 | 213 | (47_d) 0.9CM+3.0OrtY (R=5.0)+1.6H Max | 0 | -167.3107 | 155.7193 | 87.2135 | 16.9849 | 71.2899 | 143.0914 | 213 | 0
Story4 | C17 | 213 | (47_d) 0.9CM+3.0OrtY (R=5.0)+1.6H Max | 1.3 | -156.0787 | 155.7193 | 87.2135 | 16.9849 | 41.6738 | 56.2109 | 213 | 1.3
Story4 | C17 | 213 | (47_d) 0.9CM+3.0OrtY (R=5.0)+1.6H Max | 2.6 | -144.8467 | 155.7193 | 87.2135 | 16.9849 | 201.3412 | 233.2771 | 213 | 2.6
Story4 | C17 | 213 | (47_d) 0.9CM+3.0OrtY (R=5.0)+1.6H Min | 0 | -486.4032 | -140.0944 | -126.1978 | -17.2401 | -130.7043 | -135.0223 | 213 | 0
Story4 | C17 | 213 | (47_d) 0.9CM+3.0OrtY (R=5.0)+1.6H Min | 1.3 | -475.1712 | -140.0944 | -126.1978 | -17.2401 | -50.4087 | -68.4542 | 213 | 1.3
Story4 | C17 | 213 | (47_d) 0.9CM+3.0OrtY (R=5.0)+1.6H Min | 2.6 | -463.9392 | -140.0944 | -126.1978 | -17.2401 | -159.3963 | -265.8328 | 213 | 2.6
Story4 | C17 | 213 | (52_d) EnvolventeCortanteColumnas Max | 0 | -38.1001 | 280.9202 | 87.2135 | 16.9849 | 71.2899 | 283.9208 | 213 | 0
Story4 | C17 | 213 | (52_d) EnvolventeCortanteColumnas Max | 1.3 | -26.8681 | 280.9202 | 87.2135 | 16.9849 | 41.6738 | 94.0967 | 213 | 1.3
Story4 | C17 | 213 | (52_d) EnvolventeCortanteColumnas Max | 2.6 | -15.6361 | 280.9202 | 87.2135 | 16.9849 | 221.1848 | 415.3533 | 213 | 2.6
Story4 | C17 | 213 | (52_d) EnvolventeCortanteColumnas Min | 0 | -847.8437 | -258.2907 | -144.642 | -17.279 | -158.8156 | -263.3806 | 213 | 0
Story4 | C17 | 213 | (52_d) EnvolventeCortanteColumnas Min | 1.3 | -832.8677 | -258.2907 | -144.642 | -17.279 | -54.5425 | -102.9749 | 213 | 1.3
Story4 | C17 | 213 | (52_d) EnvolventeCortanteColumnas Min | 2.6 | -817.8917 | -258.2907 | -144.642 | -17.279 | -159.3963 | -453.6498 | 213 | 2.6
Story4 | C18 | 214 | PesoPropio | 0 | -452.7596 | 21.3876 | 2.0863 | -0.093 | 3.5868 | 29.8314 | 214 | 0
Story4 | C18 | 214 | PesoPropio | 1.3 | -440.2796 | 21.3876 | 2.0863 | -0.093 | 0.8746 | 2.0275 | 214 | 1.3
Story4 | C18 | 214 | PesoPropio | 2.6 | -427.7996 | 21.3876 | 2.0863 | -0.093 | -1.8377 | -25.7764 | 214 | 2.6
Story4 | C18 | 214 | CargaViva | 0 | -236.3857 | 16.5257 | 0.6437 | -0.0277 | 1.2373 | 22.4232 | 214 | 0
Story4 | C18 | 214 | CargaViva | 1.3 | -236.3857 | 16.5257 | 0.6437 | -0.0277 | 0.4005 | 0.9399 | 214 | 1.3
Story4 | C18 | 214 | CargaViva | 2.6 | -236.3857 | 16.5257 | 0.6437 | -0.0277 | -0.4363 | -20.5435 | 214 | 2.6
Story4 | C18 | 214 | SobreImpuesta | 0 | -60.259 | -6.3509 | 0.2059 | -0.0227 | 0.3365 | -8.8744 | 214 | 0
Story4 | C18 | 214 | SobreImpuesta | 1.3 | -60.259 | -6.3509 | 0.2059 | -0.0227 | 0.0689 | -0.6182 | 214 | 1.3
Story4 | C18 | 214 | SobreImpuesta | 2.6 | -60.259 | -6.3509 | 0.2059 | -0.0227 | -0.1988 | 7.638 | 214 | 2.6
Story4 | C18 | 214 | SX 1 | 0 | 429.0499 | 399.3244 | -0.5566 | -1.4908 | -0.6291 | 387.141 | 214 | 0
Story4 | C18 | 214 | SX 1 | 1.3 | 429.0499 | 399.3244 | -0.5566 | -1.4908 | 0.0945 | -131.9807 | 214 | 1.3
Story4 | C18 | 214 | SX 1 | 2.6 | 429.0499 | 399.3244 | -0.5566 | -1.4908 | 0.8181 | -651.1024 | 214 | 2.6
Story4 | C18 | 214 | SX 2 | 0 | 409.2016 | 379.5714 | -5.3205 | -11.9259 | -6.7586 | 370.4394 | 214 | 0
Story4 | C18 | 214 | SX 2 | 1.3 | 409.2016 | 379.5714 | -5.3205 | -11.9259 | 0.1581 | -123.0035 | 214 | 1.3
Story4 | C18 | 214 | SX 2 | 2.6 | 409.2016 | 379.5714 | -5.3205 | -11.9259 | 7.0748 | -616.4463 | 214 | 2.6
Story4 | C18 | 214 | SX 3 | 0 | 448.8981 | 419.0773 | 4.2072 | 8.9443 | 5.5003 | 403.8426 | 214 | 0
Story4 | C18 | 214 | SX 3 | 1.3 | 448.8981 | 419.0773 | 4.2072 | 8.9443 | 0.0309 | -140.9579 | 214 | 1.3
Story4 | C18 | 214 | SX 3 | 2.6 | 448.8981 | 419.0773 | 4.2072 | 8.9443 | -5.4385 | -685.7584 | 214 | 2.6
Story4 | C18 | 214 | SY 1 | 0 | -26.7136 | -14.0371 | 387.0973 | -7.7884 | 460.5013 | -12.3991 | 214 | 0
Story4 | C18 | 214 | SY 1 | 1.3 | -26.7136 | -14.0371 | 387.0973 | -7.7884 | -42.7251 | 5.8491 | 214 | 1.3
Story4 | C18 | 214 | SY 1 | 2.6 | -26.7136 | -14.0371 | 387.0973 | -7.7884 | -545.9516 | 24.0973 | 214 | 2.6
Story4 | C18 | 214 | SY 2 | 0 | -11.2979 | 1.3126 | 390.791 | 0.2854 | 465.2705 | 0.8553 | 214 | 0
Story4 | C18 | 214 | SY 2 | 1.3 | -11.2979 | 1.3126 | 390.791 | 0.2854 | -42.7579 | -0.8511 | 214 | 1.3
Story4 | C18 | 214 | SY 2 | 2.6 | -11.2979 | 1.3126 | 390.791 | 0.2854 | -550.7862 | -2.5575 | 214 | 2.6
Story4 | C18 | 214 | SY 3 | 0 | -42.1292 | -29.3868 | 383.4035 | -15.8622 | 455.7322 | -25.6534 | 214 | 0
Story4 | C18 | 214 | SY 3 | 1.3 | -42.1292 | -29.3868 | 383.4035 | -15.8622 | -42.6924 | 12.5494 | 214 | 1.3
Story4 | C18 | 214 | SY 3 | 2.6 | -42.1292 | -29.3868 | 383.4035 | -15.8622 | -541.1169 | 50.7522 | 214 | 2.6
Story4 | C18 | 214 | Sismo X Max | 0 | 398.3508 | 367.1284 | 13.4635 | 18.1236 | 16.9102 | 378.2846 | 214 | 0
Story4 | C18 | 214 | Sismo X Max | 1.3 | 398.3508 | 367.1284 | 13.4635 | 18.1236 | 0.7588 | 128.5126 | 214 | 1.3
Story4 | C18 | 214 | Sismo X Max | 2.6 | 398.3508 | 367.1284 | 13.4635 | 18.1236 | 18.1118 | 587.6394 | 214 | 2.6
Story4 | C18 | 214 | Sismo Y Max | 0 | 49.842 | 40.959 | 303.528 | 23.0838 | 361.1623 | 35.9831 | 214 | 0
Story4 | C18 | 214 | Sismo Y Max | 1.3 | 49.842 | 40.959 | 303.528 | 23.0838 | 45.1249 | 19.5276 | 214 | 1.3
Story4 | C18 | 214 | Sismo Y Max | 2.6 | 49.842 | 40.959 | 303.528 | 23.0838 | 430.1693 | 71.6749 | 214 | 2.6
Story4 | C18 | 214 | SismoX (Derivas) Max | 0 | 381.3697 | 350.2251 | 9.4022 | 9.2601 | 11.6516 | 363.4396 | 214 | 0
Story4 | C18 | 214 | SismoX (Derivas) Max | 1.3 | 381.3697 | 350.2251 | 9.4022 | 9.2601 | 0.7377 | 121.3833 | 214 | 1.3
Story4 | C18 | 214 | SismoX (Derivas) Max | 2.6 | 381.3697 | 350.2251 | 9.4022 | 9.2601 | 12.8111 | 558.5357 | 214 | 2.6
Story4 | C18 | 214 | SismoY (Derivas) Max | 0 | 37.6949 | 28.8755 | 300.6107 | 16.6872 | 357.4147 | 25.8631 | 214 | 0
Story4 | C18 | 214 | SismoY (Derivas) Max | 1.3 | 37.6949 | 28.8755 | 300.6107 | 16.6872 | 45.0799 | 13.939 | 214 | 1.3
Story4 | C18 | 214 | SismoY (Derivas) Max | 2.6 | 37.6949 | 28.8755 | 300.6107 | 16.6872 | 426.3319 | 50.3777 | 214 | 2.6
Story4 | C18 | 214 | Suelo | 0 | 1.2661 | 0.5505 | -0.0015 | -0.0147 | 0.0019 | -2.6895 | 214 | 0
Story4 | C18 | 214 | Suelo | 1.3 | 1.2661 | 0.5505 | -0.0015 | -0.0147 | 0.0039 | -3.4051 | 214 | 1.3
Story4 | C18 | 214 | Suelo | 2.6 | 1.2661 | 0.5505 | -0.0015 | -0.0147 | 0.0058 | -4.1208 | 214 | 2.6
Story4 | C18 | 214 | (0) CM | 0 | -513.0186 | 15.0367 | 2.2922 | -0.1157 | 3.9233 | 20.957 | 214 | 0
Story4 | C18 | 214 | (0) CM | 1.3 | -500.5386 | 15.0367 | 2.2922 | -0.1157 | 0.9434 | 1.4093 | 214 | 1.3
Story4 | C18 | 214 | (0) CM | 2.6 | -488.0586 | 15.0367 | 2.2922 | -0.1157 | -2.0364 | -18.1384 | 214 | 2.6
Story4 | C18 | 214 | (0) CV | 0 | -236.3857 | 16.5257 | 0.6437 | -0.0277 | 1.2373 | 22.4232 | 214 | 0
Story4 | C18 | 214 | (0) CV | 1.3 | -236.3857 | 16.5257 | 0.6437 | -0.0277 | 0.4005 | 0.9399 | 214 | 1.3
Story4 | C18 | 214 | (0) CV | 2.6 | -236.3857 | 16.5257 | 0.6437 | -0.0277 | -0.4363 | -20.5435 | 214 | 2.6
Story4 | C18 | 214 | (0) 1.2CM+1.0CV | 0 | -852.0081 | 34.5697 | 3.3944 | -0.1665 | 5.9453 | 47.5717 | 214 | 0
Story4 | C18 | 214 | (0) 1.2CM+1.0CV | 1.3 | -837.0321 | 34.5697 | 3.3944 | -0.1665 | 1.5326 | 2.6311 | 214 | 1.3
Story4 | C18 | 214 | (0) 1.2CM+1.0CV | 2.6 | -822.0561 | 34.5697 | 3.3944 | -0.1665 | -2.88 | -42.3095 | 214 | 2.6
Story4 | C18 | 214 | (0) OrtX (e=0.00) Max | 0 | 392.6782 | 358.8877 | 99.5854 | 14.2663 | 118.876 | 371.1986 | 214 | 0
Story4 | C18 | 214 | (0) OrtX (e=0.00) Max | 1.3 | 392.6782 | 358.8877 | 99.5854 | 14.2663 | 14.2617 | 125.5649 | 214 | 1.3
Story4 | C18 | 214 | (0) OrtX (e=0.00) Max | 2.6 | 392.6782 | 358.8877 | 99.5854 | 14.2663 | 140.7107 | 573.649 | 214 | 2.6
Story4 | C18 | 214 | (0) OrtX (e=0.00) Min | 0 | -392.6782 | -358.8877 | -99.5854 | -14.2663 | -118.876 | -371.1986 | 214 | 0
Story4 | C18 | 214 | (0) OrtX (e=0.00) Min | 1.3 | -392.6782 | -358.8877 | -99.5854 | -14.2663 | -14.2617 | -125.5649 | 214 | 1.3
Story4 | C18 | 214 | (0) OrtX (e=0.00) Min | 2.6 | -392.6782 | -358.8877 | -99.5854 | -14.2663 | -140.7107 | -573.649 | 214 | 2.6
Story4 | C18 | 214 | (0) OrtY (e=0.00) Max | 0 | 152.1058 | 133.943 | 303.4313 | 19.4653 | 360.9102 | 134.895 | 214 | 0
Story4 | C18 | 214 | (0) OrtY (e=0.00) Max | 1.3 | 152.1058 | 133.943 | 303.4313 | 19.4653 | 45.3012 | 50.3539 | 214 | 1.3
Story4 | C18 | 214 | (0) OrtY (e=0.00) Max | 2.6 | 152.1058 | 133.943 | 303.4313 | 19.4653 | 430.1752 | 217.9384 | 214 | 2.6
Story4 | C18 | 214 | (0) OrtY (e=0.00) Min | 0 | -152.1058 | -133.943 | -303.4313 | -19.4653 | -360.9102 | -134.895 | 214 | 0
Story4 | C18 | 214 | (0) OrtY (e=0.00) Min | 1.3 | -152.1058 | -133.943 | -303.4313 | -19.4653 | -45.3012 | -50.3539 | 214 | 1.3
Story4 | C18 | 214 | (0) OrtY (e=0.00) Min | 2.6 | -152.1058 | -133.943 | -303.4313 | -19.4653 | -430.1752 | -217.9384 | 214 | 2.6
Story4 | C18 | 214 | (0) 1CM + 0.25CV | 0 | -572.1151 | 19.1681 | 2.4531 | -0.1226 | 4.2326 | 26.5628 | 214 | 0
Story4 | C18 | 214 | (0) 1CM + 0.25CV | 1.3 | -559.6351 | 19.1681 | 2.4531 | -0.1226 | 1.0436 | 1.6443 | 214 | 1.3
Story4 | C18 | 214 | (0) 1CM + 0.25CV | 2.6 | -547.1551 | 19.1681 | 2.4531 | -0.1226 | -2.1455 | -23.2742 | 214 | 2.6
Story4 | C18 | 214 | (0) OrtX (e=0.05) Max | 0 | 413.3035 | 379.4161 | 104.5219 | 25.0487 | 125.2588 | 389.0795 | 214 | 0
Story4 | C18 | 214 | (0) OrtX (e=0.05) Max | 1.3 | 413.3035 | 379.4161 | 104.5219 | 25.0487 | 14.2962 | 134.3709 | 214 | 1.3
Story4 | C18 | 214 | (0) OrtX (e=0.05) Max | 2.6 | 413.3035 | 379.4161 | 104.5219 | 25.0487 | 147.1626 | 609.1418 | 214 | 2.6
Story4 | C18 | 214 | (0) OrtX (e=0.05) Min | 0 | -413.3035 | -379.4161 | -104.5219 | -25.0487 | -125.2588 | -389.0795 | 214 | 0
Story4 | C18 | 214 | (0) OrtX (e=0.05) Min | 1.3 | -413.3035 | -379.4161 | -104.5219 | -25.0487 | -14.2962 | -134.3709 | 214 | 1.3
Story4 | C18 | 214 | (0) OrtX (e=0.05) Min | 2.6 | -413.3035 | -379.4161 | -104.5219 | -25.0487 | -147.1626 | -609.1418 | 214 | 2.6
Story4 | C18 | 214 | (0) OrtY (e=0.05) Max | 0 | 169.3473 | 151.0975 | 307.567 | 28.5208 | 366.2353 | 149.4685 | 214 | 0
Story4 | C18 | 214 | (0) OrtY (e=0.05) Max | 1.3 | 169.3473 | 151.0975 | 307.567 | 28.5208 | 45.3525 | 58.0814 | 214 | 1.3
Story4 | C18 | 214 | (0) OrtY (e=0.05) Max | 2.6 | 169.3473 | 151.0975 | 307.567 | 28.5208 | 435.6029 | 247.9667 | 214 | 2.6
Story4 | C18 | 214 | (0) OrtY (e=0.05) Min | 0 | -169.3473 | -151.0975 | -307.567 | -28.5208 | -366.2353 | -149.4685 | 214 | 0
Story4 | C18 | 214 | (0) OrtY (e=0.05) Min | 1.3 | -169.3473 | -151.0975 | -307.567 | -28.5208 | -45.3525 | -58.0814 | 214 | 1.3
Story4 | C18 | 214 | (0) OrtY (e=0.05) Min | 2.6 | -169.3473 | -151.0975 | -307.567 | -28.5208 | -435.6029 | -247.9667 | 214 | 2.6
Story4 | C18 | 214 | (01_d) CM+H | 0 | -511.7525 | 15.5872 | 2.2907 | -0.1304 | 3.9252 | 18.2676 | 214 | 0
Story4 | C18 | 214 | (01_d) CM+H | 1.3 | -499.2725 | 15.5872 | 2.2907 | -0.1304 | 0.9473 | -1.9958 | 214 | 1.3
Story4 | C18 | 214 | (01_d) CM+H | 2.6 | -486.7925 | 15.5872 | 2.2907 | -0.1304 | -2.0306 | -22.2591 | 214 | 2.6
Story4 | C18 | 214 | (02_d) CM+H+0.75CV | 0 | -689.0418 | 27.9814 | 2.7735 | -0.1511 | 4.8532 | 35.085 | 214 | 0
Story4 | C18 | 214 | (02_d) CM+H+0.75CV | 1.3 | -676.5618 | 27.9814 | 2.7735 | -0.1511 | 1.2477 | -1.2909 | 214 | 1.3
Story4 | C18 | 214 | (02_d) CM+H+0.75CV | 2.6 | -664.0818 | 27.9814 | 2.7735 | -0.1511 | -2.3578 | -37.6668 | 214 | 2.6
Story4 | C18 | 214 | (0) OrtX (R=5.0) Max | 0 | 82.6607 | 75.8832 | 20.9044 | 5.0097 | 25.0518 | 77.8159 | 214 | 0
Story4 | C18 | 214 | (0) OrtX (R=5.0) Max | 1.3 | 82.6607 | 75.8832 | 20.9044 | 5.0097 | 2.8592 | 26.8742 | 214 | 1.3
Story4 | C18 | 214 | (0) OrtX (R=5.0) Max | 2.6 | 82.6607 | 75.8832 | 20.9044 | 5.0097 | 29.4325 | 121.8284 | 214 | 2.6
Story4 | C18 | 214 | (0) OrtX (R=5.0) Min | 0 | -82.6607 | -75.8832 | -20.9044 | -5.0097 | -25.0518 | -77.8159 | 214 | 0
Story4 | C18 | 214 | (0) OrtX (R=5.0) Min | 1.3 | -82.6607 | -75.8832 | -20.9044 | -5.0097 | -2.8592 | -26.8742 | 214 | 1.3
Story4 | C18 | 214 | (0) OrtX (R=5.0) Min | 2.6 | -82.6607 | -75.8832 | -20.9044 | -5.0097 | -29.4325 | -121.8284 | 214 | 2.6
Story4 | C18 | 214 | (0) OrtY (R=5.0) Max | 0 | 33.8695 | 30.2195 | 61.5134 | 5.7042 | 73.2471 | 29.8937 | 214 | 0
Story4 | C18 | 214 | (0) OrtY (R=5.0) Max | 1.3 | 33.8695 | 30.2195 | 61.5134 | 5.7042 | 9.0705 | 11.6163 | 214 | 1.3
Story4 | C18 | 214 | (0) OrtY (R=5.0) Max | 2.6 | 33.8695 | 30.2195 | 61.5134 | 5.7042 | 87.1206 | 49.5933 | 214 | 2.6
Story4 | C18 | 214 | (0) OrtY (R=5.0) Min | 0 | -33.8695 | -30.2195 | -61.5134 | -5.7042 | -73.2471 | -29.8937 | 214 | 0
Story4 | C18 | 214 | (0) OrtY (R=5.0) Min | 1.3 | -33.8695 | -30.2195 | -61.5134 | -5.7042 | -9.0705 | -11.6163 | 214 | 1.3
Story4 | C18 | 214 | (0) OrtY (R=5.0) Min | 2.6 | -33.8695 | -30.2195 | -61.5134 | -5.7042 | -87.1206 | -49.5933 | 214 | 2.6
Story4 | C18 | 214 | (03_d) CM+H+0.70OrtX (R=5.0) Max | 0 | -453.89 | 68.7055 | 16.9238 | 3.3765 | 21.4615 | 72.7387 | 214 | 0
Story4 | C18 | 214 | (03_d) CM+H+0.70OrtX (R=5.0) Max | 1.3 | -441.41 | 68.7055 | 16.9238 | 3.3765 | 2.9488 | 16.8161 | 214 | 1.3
Story4 | C18 | 214 | (03_d) CM+H+0.70OrtX (R=5.0) Max | 2.6 | -428.93 | 68.7055 | 16.9238 | 3.3765 | 18.5722 | 63.0207 | 214 | 2.6
Story4 | C18 | 214 | (03_d) CM+H+0.70OrtX (R=5.0) Min | 0 | -569.615 | -37.5311 | -12.3424 | -3.6372 | -13.611 | -36.2036 | 214 | 0
Story4 | C18 | 214 | (03_d) CM+H+0.70OrtX (R=5.0) Min | 1.3 | -557.135 | -37.5311 | -12.3424 | -3.6372 | -1.0542 | -20.8077 | 214 | 1.3
Story4 | C18 | 214 | (03_d) CM+H+0.70OrtX (R=5.0) Min | 2.6 | -544.655 | -37.5311 | -12.3424 | -3.6372 | -22.6334 | -107.539 | 214 | 2.6
Story4 | C18 | 214 | (04_d) CM+H+0.70OrtY (R=5.0) Max | 0 | -488.0439 | 36.7409 | 45.3501 | 3.8626 | 55.1982 | 39.1932 | 214 | 0
Story4 | C18 | 214 | (04_d) CM+H+0.70OrtY (R=5.0) Max | 1.3 | -475.5639 | 36.7409 | 45.3501 | 3.8626 | 7.2967 | 6.1356 | 214 | 1.3
Story4 | C18 | 214 | (04_d) CM+H+0.70OrtY (R=5.0) Max | 2.6 | -463.0839 | 36.7409 | 45.3501 | 3.8626 | 58.9538 | 12.4562 | 214 | 2.6
Story4 | C18 | 214 | (04_d) CM+H+0.70OrtY (R=5.0) Min | 0 | -535.4611 | -5.5665 | -40.7687 | -4.1233 | -47.3477 | -2.658 | 214 | 0
Story4 | C18 | 214 | (04_d) CM+H+0.70OrtY (R=5.0) Min | 1.3 | -522.9811 | -5.5665 | -40.7687 | -4.1233 | -5.402 | -10.1272 | 214 | 1.3
Story4 | C18 | 214 | (04_d) CM+H+0.70OrtY (R=5.0) Min | 2.6 | -510.5011 | -5.5665 | -40.7687 | -4.1233 | -63.015 | -56.9745 | 214 | 2.6
Story4 | C18 | 214 | (05_d) CM+H+0.525OrtX (R=5.0)+0.75CV Max | 0 | -645.6449 | 67.8201 | 13.7483 | 2.479 | 18.0054 | 75.9383 | 214 | 0
Story4 | C18 | 214 | (05_d) CM+H+0.525OrtX (R=5.0)+0.75CV Max | 1.3 | -633.1649 | 67.8201 | 13.7483 | 2.479 | 2.7488 | 12.8181 | 214 | 1.3
Story4 | C18 | 214 | (05_d) CM+H+0.525OrtX (R=5.0)+0.75CV Max | 2.6 | -620.6849 | 67.8201 | 13.7483 | 2.479 | 13.0942 | 26.2931 | 214 | 2.6
Story4 | C18 | 214 | (05_d) CM+H+0.525OrtX (R=5.0)+0.75CV Min | 0 | -732.4386 | -11.8573 | -8.2013 | -2.7813 | -8.299 | -5.7684 | 214 | 0
Story4 | C18 | 214 | (05_d) CM+H+0.525OrtX (R=5.0)+0.75CV Min | 1.3 | -719.9586 | -11.8573 | -8.2013 | -2.7813 | -0.2534 | -15.3998 | 214 | 1.3
Story4 | C18 | 214 | (05_d) CM+H+0.525OrtX (R=5.0)+0.75CV Min | 2.6 | -707.4786 | -11.8573 | -8.2013 | -2.7813 | -17.8099 | -101.6266 | 214 | 2.6
Story4 | C18 | 214 | (06_d) CM+H+0.525OrtY (R=5.0)+0.75CV Max | 0 | -671.2603 | 43.8467 | 35.068 | 2.8436 | 43.3079 | 50.7792 | 214 | 0
Story4 | C18 | 214 | (06_d) CM+H+0.525OrtY (R=5.0)+0.75CV Max | 1.3 | -658.7803 | 43.8467 | 35.068 | 2.8436 | 6.0097 | 4.8077 | 214 | 1.3
Story4 | C18 | 214 | (06_d) CM+H+0.525OrtY (R=5.0)+0.75CV Max | 2.6 | -646.3003 | 43.8467 | 35.068 | 2.8436 | 43.3805 | -11.6302 | 214 | 2.6
Story4 | C18 | 214 | (06_d) CM+H+0.525OrtY (R=5.0)+0.75CV Min | 0 | -706.8232 | 12.1162 | -29.5211 | -3.1458 | -33.6015 | 19.3908 | 214 | 0
Story4 | C18 | 214 | (06_d) CM+H+0.525OrtY (R=5.0)+0.75CV Min | 1.3 | -694.3432 | 12.1162 | -29.5211 | -3.1458 | -3.5143 | -7.3894 | 214 | 1.3
Story4 | C18 | 214 | (06_d) CM+H+0.525OrtY (R=5.0)+0.75CV Min | 2.6 | -681.8632 | 12.1162 | -29.5211 | -3.1458 | -48.0961 | -63.7033 | 214 | 2.6
Story4 | C18 | 214 | (07_d) 0.6CM+H | 0 | -306.5451 | 9.5725 | 1.3738 | -0.0841 | 2.3559 | 9.8848 | 214 | 0
Story4 | C18 | 214 | (07_d) 0.6CM+H | 1.3 | -299.0571 | 9.5725 | 1.3738 | -0.0841 | 0.5699 | -2.5595 | 214 | 1.3
Story4 | C18 | 214 | (07_d) 0.6CM+H | 2.6 | -291.5691 | 9.5725 | 1.3738 | -0.0841 | -1.216 | -15.0038 | 214 | 2.6
Story4 | C18 | 214 | (08_d) 0.6CM+0.70OrtX (R=5.0)+H Max | 0 | -248.6826 | 62.6908 | 16.0069 | 3.4227 | 19.8921 | 64.3559 | 214 | 0
Story4 | C18 | 214 | (08_d) 0.6CM+0.70OrtX (R=5.0)+H Max | 1.3 | -241.1946 | 62.6908 | 16.0069 | 3.4227 | 2.5714 | 16.2524 | 214 | 1.3
Story4 | C18 | 214 | (08_d) 0.6CM+0.70OrtX (R=5.0)+H Max | 2.6 | -233.7066 | 62.6908 | 16.0069 | 3.4227 | 19.3867 | 70.2761 | 214 | 2.6
Story4 | C18 | 214 | (08_d) 0.6CM+0.70OrtX (R=5.0)+H Min | 0 | -364.4075 | -43.5457 | -13.2592 | -3.5909 | -15.1803 | -44.5864 | 214 | 0
Story4 | C18 | 214 | (08_d) 0.6CM+0.70OrtX (R=5.0)+H Min | 1.3 | -356.9195 | -43.5457 | -13.2592 | -3.5909 | -1.4315 | -21.3714 | 214 | 1.3
Story4 | C18 | 214 | (08_d) 0.6CM+0.70OrtX (R=5.0)+H Min | 2.6 | -349.4315 | -43.5457 | -13.2592 | -3.5909 | -21.8188 | -100.2836 | 214 | 2.6
Story4 | C18 | 214 | (09_d) 0.6CM+0.70OrtY (R=5.0)+H Max | 0 | -282.8364 | 30.7262 | 44.4332 | 3.9088 | 53.6288 | 30.8103 | 214 | 0
Story4 | C18 | 214 | (09_d) 0.6CM+0.70OrtY (R=5.0)+H Max | 1.3 | -275.3484 | 30.7262 | 44.4332 | 3.9088 | 6.9193 | 5.5719 | 214 | 1.3
Story4 | C18 | 214 | (09_d) 0.6CM+0.70OrtY (R=5.0)+H Max | 2.6 | -267.8604 | 30.7262 | 44.4332 | 3.9088 | 59.7684 | 19.7115 | 214 | 2.6
Story4 | C18 | 214 | (09_d) 0.6CM+0.70OrtY (R=5.0)+H Min | 0 | -330.2537 | -11.5811 | -41.6856 | -4.077 | -48.9171 | -11.0408 | 214 | 0
Story4 | C18 | 214 | (09_d) 0.6CM+0.70OrtY (R=5.0)+H Min | 1.3 | -322.7657 | -11.5811 | -41.6856 | -4.077 | -5.7794 | -10.6909 | 214 | 1.3
Story4 | C18 | 214 | (09_d) 0.6CM+0.70OrtY (R=5.0)+H Min | 2.6 | -315.2777 | -11.5811 | -41.6856 | -4.077 | -62.2004 | -49.7191 | 214 | 2.6
Story4 | C18 | 214 | (20_d) 1.4CM+1.6H | 0 | -716.2003 | 21.9322 | 3.2067 | -0.1854 | 5.4957 | 25.0367 | 214 | 0
Story4 | C18 | 214 | (20_d) 1.4CM+1.6H | 1.3 | -698.7283 | 21.9322 | 3.2067 | -0.1854 | 1.327 | -3.4751 | 214 | 1.3
Story4 | C18 | 214 | (20_d) 1.4CM+1.6H | 2.6 | -681.2563 | 21.9322 | 3.2067 | -0.1854 | -2.8417 | -31.9869 | 214 | 2.6
Story4 | C18 | 214 | (21_d) 1.2CM+1.6CV+1.6H | 0 | -991.8137 | 45.3659 | 3.7782 | -0.2066 | 6.6908 | 56.7225 | 214 | 0
Story4 | C18 | 214 | (21_d) 1.2CM+1.6CV+1.6H | 1.3 | -976.8377 | 45.3659 | 3.7782 | -0.2066 | 1.7791 | -2.2532 | 214 | 1.3
Story4 | C18 | 214 | (21_d) 1.2CM+1.6CV+1.6H | 2.6 | -961.8617 | 45.3659 | 3.7782 | -0.2066 | -3.1325 | -61.2288 | 214 | 2.6
Story4 | C18 | 214 | (22_d) 1.2CM+1.0CV+1.6H | 0 | -849.9823 | 35.4505 | 3.392 | -0.19 | 5.9484 | 43.2685 | 214 | 0
Story4 | C18 | 214 | (22_d) 1.2CM+1.0CV+1.6H | 1.3 | -835.0063 | 35.4505 | 3.392 | -0.19 | 1.5388 | -2.8171 | 214 | 1.3
Story4 | C18 | 214 | (22_d) 1.2CM+1.0CV+1.6H | 2.6 | -820.0303 | 35.4505 | 3.392 | -0.19 | -2.8707 | -48.9028 | 214 | 2.6
Story4 | C18 | 214 | (23_d) 1.2CM+1.0OrtX (R=5.0)+1.0CV Max | 0 | -769.3474 | 110.4529 | 24.2987 | 4.8432 | 30.9971 | 125.3876 | 214 | 0
Story4 | C18 | 214 | (23_d) 1.2CM+1.0OrtX (R=5.0)+1.0CV Max | 1.3 | -754.3714 | 110.4529 | 24.2987 | 4.8432 | 4.3919 | 29.5052 | 214 | 1.3
Story4 | C18 | 214 | (23_d) 1.2CM+1.0OrtX (R=5.0)+1.0CV Max | 2.6 | -739.3954 | 110.4529 | 24.2987 | 4.8432 | 26.5525 | 79.5188 | 214 | 2.6
Story4 | C18 | 214 | (23_d) 1.2CM+1.0OrtX (R=5.0)+1.0CV Min | 0 | -934.6687 | -41.3135 | -17.51 | -5.1763 | -19.1065 | -30.2442 | 214 | 0
Story4 | C18 | 214 | (23_d) 1.2CM+1.0OrtX (R=5.0)+1.0CV Min | 1.3 | -919.6927 | -41.3135 | -17.51 | -5.1763 | -1.3266 | -24.2431 | 214 | 1.3
Story4 | C18 | 214 | (23_d) 1.2CM+1.0OrtX (R=5.0)+1.0CV Min | 2.6 | -904.7167 | -41.3135 | -17.51 | -5.1763 | -32.3126 | -164.1379 | 214 | 2.6
Story4 | C18 | 214 | (24_d) 1.2CM+1.0OrtY (R=5.0)+1.0CV Max | 0 | -818.1386 | 64.7892 | 64.9078 | 5.5376 | 79.1924 | 77.4654 | 214 | 0
Story4 | C18 | 214 | (24_d) 1.2CM+1.0OrtY (R=5.0)+1.0CV Max | 1.3 | -803.1626 | 64.7892 | 64.9078 | 5.5376 | 10.6031 | 14.2473 | 214 | 1.3
Story4 | C18 | 214 | (24_d) 1.2CM+1.0OrtY (R=5.0)+1.0CV Max | 2.6 | -788.1866 | 64.7892 | 64.9078 | 5.5376 | 84.2405 | 7.2838 | 214 | 2.6
Story4 | C18 | 214 | (24_d) 1.2CM+1.0OrtY (R=5.0)+1.0CV Min | 0 | -885.8775 | 4.3502 | -58.119 | -5.8707 | -67.3018 | 17.678 | 214 | 0
Story4 | C18 | 214 | (24_d) 1.2CM+1.0OrtY (R=5.0)+1.0CV Min | 1.3 | -870.9015 | 4.3502 | -58.119 | -5.8707 | -7.5379 | -8.9852 | 214 | 1.3
Story4 | C18 | 214 | (24_d) 1.2CM+1.0OrtY (R=5.0)+1.0CV Min | 2.6 | -855.9255 | 4.3502 | -58.119 | -5.8707 | -90.0006 | -91.9029 | 214 | 2.6
Story4 | C18 | 214 | (25_d) 0.9CM+1.6H | 0 | -459.691 | 14.4138 | 2.0606 | -0.1276 | 3.534 | 14.5582 | 214 | 0
Story4 | C18 | 214 | (25_d) 0.9CM+1.6H | 1.3 | -448.459 | 14.4138 | 2.0606 | -0.1276 | 0.8553 | -4.1798 | 214 | 1.3
Story4 | C18 | 214 | (25_d) 0.9CM+1.6H | 2.6 | -437.227 | 14.4138 | 2.0606 | -0.1276 | -1.8235 | -22.9178 | 214 | 2.6
Story4 | C18 | 214 | (26_d) 0.9CM+1.0OrtX (R=5.0)+1.6H Max | 0 | -377.0303 | 90.2971 | 22.9649 | 4.8822 | 28.5858 | 92.3741 | 214 | 0
Story4 | C18 | 214 | (26_d) 0.9CM+1.0OrtX (R=5.0)+1.6H Max | 1.3 | -365.7983 | 90.2971 | 22.9649 | 4.8822 | 3.7145 | 22.6944 | 214 | 1.3
Story4 | C18 | 214 | (26_d) 0.9CM+1.0OrtX (R=5.0)+1.6H Max | 2.6 | -354.5663 | 90.2971 | 22.9649 | 4.8822 | 27.6091 | 98.9106 | 214 | 2.6
Story4 | C18 | 214 | (26_d) 0.9CM+1.0OrtX (R=5.0)+1.6H Min | 0 | -542.3517 | -61.4694 | -18.8438 | -5.1373 | -21.5177 | -63.2577 | 214 | 0
Story4 | C18 | 214 | (26_d) 0.9CM+1.0OrtX (R=5.0)+1.6H Min | 1.3 | -531.1197 | -61.4694 | -18.8438 | -5.1373 | -2.004 | -31.054 | 214 | 1.3
Story4 | C18 | 214 | (26_d) 0.9CM+1.0OrtX (R=5.0)+1.6H Min | 2.6 | -519.8877 | -61.4694 | -18.8438 | -5.1373 | -31.256 | -144.7461 | 214 | 2.6
Story4 | C18 | 214 | (27_d) 0.9CM+1.0OrtY (R=5.0)+1.6H Max | 0 | -425.8215 | 44.6333 | 63.574 | 5.5766 | 76.7811 | 44.4519 | 214 | 0
Story4 | C18 | 214 | (27_d) 0.9CM+1.0OrtY (R=5.0)+1.6H Max | 1.3 | -414.5895 | 44.6333 | 63.574 | 5.5766 | 9.9258 | 7.4365 | 214 | 1.3
Story4 | C18 | 214 | (27_d) 0.9CM+1.0OrtY (R=5.0)+1.6H Max | 2.6 | -403.3575 | 44.6333 | 63.574 | 5.5766 | 85.2971 | 26.6756 | 214 | 2.6
Story4 | C18 | 214 | (27_d) 0.9CM+1.0OrtY (R=5.0)+1.6H Min | 0 | -493.5604 | -15.8057 | -59.4528 | -5.8318 | -69.713 | -15.3355 | 214 | 0
Story4 | C18 | 214 | (27_d) 0.9CM+1.0OrtY (R=5.0)+1.6H Min | 1.3 | -482.3284 | -15.8057 | -59.4528 | -5.8318 | -8.2152 | -15.796 | 214 | 1.3
Story4 | C18 | 214 | (27_d) 0.9CM+1.0OrtY (R=5.0)+1.6H Min | 2.6 | -471.0964 | -15.8057 | -59.4528 | -5.8318 | -88.944 | -72.5111 | 214 | 2.6
Story4 | C18 | 214 | (50_d) EnvolventeFlexión Max | 0 | -377.0303 | 110.4529 | 64.9078 | 5.5766 | 79.1924 | 125.3876 | 214 | 0
Story4 | C18 | 214 | (50_d) EnvolventeFlexión Max | 1.3 | -365.7983 | 110.4529 | 64.9078 | 5.5766 | 10.6031 | 29.5052 | 214 | 1.3
Story4 | C18 | 214 | (50_d) EnvolventeFlexión Max | 2.6 | -354.5663 | 110.4529 | 64.9078 | 5.5766 | 85.2971 | 98.9106 | 214 | 2.6
Story4 | C18 | 214 | (50_d) EnvolventeFlexión Min | 0 | -991.8137 | -61.4694 | -59.4528 | -5.8707 | -69.713 | -63.2577 | 214 | 0
Story4 | C18 | 214 | (50_d) EnvolventeFlexión Min | 1.3 | -976.8377 | -61.4694 | -59.4528 | -5.8707 | -8.2152 | -31.054 | 214 | 1.3
Story4 | C18 | 214 | (50_d) EnvolventeFlexión Min | 2.6 | -961.8617 | -61.4694 | -59.4528 | -5.8707 | -90.0006 | -164.1379 | 214 | 2.6
Story4 | C18 | 214 | (33_d) 1.2CM+2.0OrtX (R=5.0)+1.0CV Max | 0 | -686.6867 | 186.3361 | 45.2031 | 9.853 | 56.0488 | 203.2035 | 214 | 0
Story4 | C18 | 214 | (33_d) 1.2CM+2.0OrtX (R=5.0)+1.0CV Max | 1.3 | -671.7107 | 186.3361 | 45.2031 | 9.853 | 7.2511 | 56.3794 | 214 | 1.3
Story4 | C18 | 214 | (33_d) 1.2CM+2.0OrtX (R=5.0)+1.0CV Max | 2.6 | -656.7347 | 186.3361 | 45.2031 | 9.853 | 55.985 | 201.3472 | 214 | 2.6
Story4 | C18 | 214 | (33_d) 1.2CM+2.0OrtX (R=5.0)+1.0CV Min | 0 | -1017.3294 | -117.1968 | -38.4144 | -10.186 | -44.1582 | -108.0601 | 214 | 0
Story4 | C18 | 214 | (33_d) 1.2CM+2.0OrtX (R=5.0)+1.0CV Min | 1.3 | -1002.3534 | -117.1968 | -38.4144 | -10.186 | -4.1859 | -51.1173 | 214 | 1.3
Story4 | C18 | 214 | (33_d) 1.2CM+2.0OrtX (R=5.0)+1.0CV Min | 2.6 | -987.3774 | -117.1968 | -38.4144 | -10.186 | -61.7451 | -285.9663 | 214 | 2.6
Story4 | C18 | 214 | (34_d) 1.2CM+2.0OrtY (R=5.0)+1.0CV Max | 0 | -784.2691 | 95.0087 | 126.4212 | 11.2418 | 152.4394 | 107.359 | 214 | 0
Story4 | C18 | 214 | (34_d) 1.2CM+2.0OrtY (R=5.0)+1.0CV Max | 1.3 | -769.2931 | 95.0087 | 126.4212 | 11.2418 | 19.6736 | 25.8636 | 214 | 1.3
Story4 | C18 | 214 | (34_d) 1.2CM+2.0OrtY (R=5.0)+1.0CV Max | 2.6 | -754.3171 | 95.0087 | 126.4212 | 11.2418 | 171.3611 | 56.8771 | 214 | 2.6
Story4 | C18 | 214 | (34_d) 1.2CM+2.0OrtY (R=5.0)+1.0CV Min | 0 | -919.747 | -25.8693 | -119.6325 | -11.5749 | -140.5488 | -12.2157 | 214 | 0
Story4 | C18 | 214 | (34_d) 1.2CM+2.0OrtY (R=5.0)+1.0CV Min | 1.3 | -904.771 | -25.8693 | -119.6325 | -11.5749 | -16.6084 | -20.6015 | 214 | 1.3
Story4 | C18 | 214 | (34_d) 1.2CM+2.0OrtY (R=5.0)+1.0CV Min | 2.6 | -889.795 | -25.8693 | -119.6325 | -11.5749 | -177.1212 | -141.4962 | 214 | 2.6
Story4 | C18 | 214 | (36_d) 0.9CM+2.0OrtX (R=5.0)+1.6H Max | 0 | -294.3696 | 166.1803 | 43.8693 | 9.8919 | 53.6376 | 170.19 | 214 | 0
Story4 | C18 | 214 | (36_d) 0.9CM+2.0OrtX (R=5.0)+1.6H Max | 1.3 | -283.1376 | 166.1803 | 43.8693 | 9.8919 | 6.5738 | 49.5686 | 214 | 1.3
Story4 | C18 | 214 | (36_d) 0.9CM+2.0OrtX (R=5.0)+1.6H Max | 2.6 | -271.9056 | 166.1803 | 43.8693 | 9.8919 | 57.0416 | 220.739 | 214 | 2.6
Story4 | C18 | 214 | (36_d) 0.9CM+2.0OrtX (R=5.0)+1.6H Min | 0 | -625.0124 | -137.3526 | -39.7482 | -10.1471 | -46.5695 | -141.0736 | 214 | 0
Story4 | C18 | 214 | (36_d) 0.9CM+2.0OrtX (R=5.0)+1.6H Min | 1.3 | -613.7804 | -137.3526 | -39.7482 | -10.1471 | -4.8632 | -57.9281 | 214 | 1.3
Story4 | C18 | 214 | (36_d) 0.9CM+2.0OrtX (R=5.0)+1.6H Min | 2.6 | -602.5484 | -137.3526 | -39.7482 | -10.1471 | -60.6885 | -266.5745 | 214 | 2.6
Story4 | C18 | 214 | (37_d) 0.9CM+2.0OrtY (R=5.0)+1.6H Max | 0 | -391.9521 | 74.8528 | 125.0874 | 11.2807 | 150.0282 | 74.3456 | 214 | 0
Story4 | C18 | 214 | (37_d) 0.9CM+2.0OrtY (R=5.0)+1.6H Max | 1.3 | -380.7201 | 74.8528 | 125.0874 | 11.2807 | 18.9963 | 19.0528 | 214 | 1.3
Story4 | C18 | 214 | (37_d) 0.9CM+2.0OrtY (R=5.0)+1.6H Max | 2.6 | -369.4881 | 74.8528 | 125.0874 | 11.2807 | 172.4177 | 76.2689 | 214 | 2.6
Story4 | C18 | 214 | (37_d) 0.9CM+2.0OrtY (R=5.0)+1.6H Min | 0 | -527.4299 | -46.0252 | -120.9662 | -11.5359 | -142.9601 | -45.2292 | 214 | 0
Story4 | C18 | 214 | (37_d) 0.9CM+2.0OrtY (R=5.0)+1.6H Min | 1.3 | -516.1979 | -46.0252 | -120.9662 | -11.5359 | -17.2857 | -27.4123 | 214 | 1.3
Story4 | C18 | 214 | (37_d) 0.9CM+2.0OrtY (R=5.0)+1.6H Min | 2.6 | -504.9659 | -46.0252 | -120.9662 | -11.5359 | -176.0646 | -122.1044 | 214 | 2.6
Story4 | C18 | 214 | (51_d) EnvolventeCortanteVigas Max | 0 | -294.3696 | 186.3361 | 126.4212 | 11.2807 | 152.4394 | 203.2035 | 214 | 0
Story4 | C18 | 214 | (51_d) EnvolventeCortanteVigas Max | 1.3 | -283.1376 | 186.3361 | 126.4212 | 11.2807 | 19.6736 | 56.3794 | 214 | 1.3
Story4 | C18 | 214 | (51_d) EnvolventeCortanteVigas Max | 2.6 | -271.9056 | 186.3361 | 126.4212 | 11.2807 | 172.4177 | 220.739 | 214 | 2.6
Story4 | C18 | 214 | (51_d) EnvolventeCortanteVigas Min | 0 | -1017.3294 | -137.3526 | -120.9662 | -11.5749 | -142.9601 | -141.0736 | 214 | 0
Story4 | C18 | 214 | (51_d) EnvolventeCortanteVigas Min | 1.3 | -1002.3534 | -137.3526 | -120.9662 | -11.5749 | -17.2857 | -57.9281 | 214 | 1.3
Story4 | C18 | 214 | (51_d) EnvolventeCortanteVigas Min | 2.6 | -987.3774 | -137.3526 | -120.9662 | -11.5749 | -177.1212 | -285.9663 | 214 | 2.6
Story4 | C18 | 214 | (43_d) 1.2CM+3.0OrtX (R=5.0)+1.0CV Max | 0 | -604.026 | 262.2194 | 66.1075 | 14.8627 | 81.1006 | 281.0194 | 214 | 0
Story4 | C18 | 214 | (43_d) 1.2CM+3.0OrtX (R=5.0)+1.0CV Max | 1.3 | -589.05 | 262.2194 | 66.1075 | 14.8627 | 10.1104 | 83.2536 | 214 | 1.3
Story4 | C18 | 214 | (43_d) 1.2CM+3.0OrtX (R=5.0)+1.0CV Max | 2.6 | -574.074 | 262.2194 | 66.1075 | 14.8627 | 85.4175 | 323.1756 | 214 | 2.6
Story4 | C18 | 214 | (43_d) 1.2CM+3.0OrtX (R=5.0)+1.0CV Min | 0 | -1099.9901 | -193.08 | -59.3188 | -15.1958 | -69.21 | -185.876 | 214 | 0
Story4 | C18 | 214 | (43_d) 1.2CM+3.0OrtX (R=5.0)+1.0CV Min | 1.3 | -1085.0141 | -193.08 | -59.3188 | -15.1958 | -7.0451 | -77.9915 | 214 | 1.3
Story4 | C18 | 214 | (43_d) 1.2CM+3.0OrtX (R=5.0)+1.0CV Min | 2.6 | -1070.0381 | -193.08 | -59.3188 | -15.1958 | -91.1776 | -407.7946 | 214 | 2.6
Story4 | C18 | 214 | (44_d) 1.2CM+3.0OrtY (R=5.0)+1.0CV Max | 0 | -750.3997 | 125.2282 | 187.9346 | 16.946 | 225.6865 | 137.2527 | 214 | 0
Story4 | C18 | 214 | (44_d) 1.2CM+3.0OrtY (R=5.0)+1.0CV Max | 1.3 | -735.4237 | 125.2282 | 187.9346 | 16.946 | 28.7441 | 37.4799 | 214 | 1.3
Story4 | C18 | 214 | (44_d) 1.2CM+3.0OrtY (R=5.0)+1.0CV Max | 2.6 | -720.4477 | 125.2282 | 187.9346 | 16.946 | 258.4817 | 106.4705 | 214 | 2.6
Story4 | C18 | 214 | (44_d) 1.2CM+3.0OrtY (R=5.0)+1.0CV Min | 0 | -953.6164 | -56.0888 | -181.1459 | -17.279 | -213.7959 | -42.1094 | 214 | 0
Story4 | C18 | 214 | (44_d) 1.2CM+3.0OrtY (R=5.0)+1.0CV Min | 1.3 | -938.6404 | -56.0888 | -181.1459 | -17.279 | -25.6789 | -32.2178 | 214 | 1.3
Story4 | C18 | 214 | (44_d) 1.2CM+3.0OrtY (R=5.0)+1.0CV Min | 2.6 | -923.6644 | -56.0888 | -181.1459 | -17.279 | -264.2418 | -191.0896 | 214 | 2.6
Story4 | C18 | 214 | (46_d) 0.9CM+3.0OrtX (R=5.0)+1.6H Max | 0 | -211.7089 | 242.0635 | 64.7737 | 14.9017 | 78.6893 | 248.0059 | 214 | 0
Story4 | C18 | 214 | (46_d) 0.9CM+3.0OrtX (R=5.0)+1.6H Max | 1.3 | -200.4769 | 242.0635 | 64.7737 | 14.9017 | 9.433 | 76.4427 | 214 | 1.3
Story4 | C18 | 214 | (46_d) 0.9CM+3.0OrtX (R=5.0)+1.6H Max | 2.6 | -189.2449 | 242.0635 | 64.7737 | 14.9017 | 86.4741 | 342.5674 | 214 | 2.6
Story4 | C18 | 214 | (46_d) 0.9CM+3.0OrtX (R=5.0)+1.6H Min | 0 | -707.6731 | -213.2358 | -60.6525 | -15.1568 | -71.6213 | -218.8895 | 214 | 0
Story4 | C18 | 214 | (46_d) 0.9CM+3.0OrtX (R=5.0)+1.6H Min | 1.3 | -696.4411 | -213.2358 | -60.6525 | -15.1568 | -7.7225 | -84.8023 | 214 | 1.3
Story4 | C18 | 214 | (46_d) 0.9CM+3.0OrtX (R=5.0)+1.6H Min | 2.6 | -685.2091 | -213.2358 | -60.6525 | -15.1568 | -90.121 | -388.4029 | 214 | 2.6
Story4 | C18 | 214 | (47_d) 0.9CM+3.0OrtY (R=5.0)+1.6H Max | 0 | -358.0826 | 105.0723 | 186.6008 | 16.9849 | 223.2752 | 104.2393 | 214 | 0
Story4 | C18 | 214 | (47_d) 0.9CM+3.0OrtY (R=5.0)+1.6H Max | 1.3 | -346.8506 | 105.0723 | 186.6008 | 16.9849 | 28.0668 | 30.669 | 214 | 1.3
Story4 | C18 | 214 | (47_d) 0.9CM+3.0OrtY (R=5.0)+1.6H Max | 2.6 | -335.6186 | 105.0723 | 186.6008 | 16.9849 | 259.5383 | 125.8623 | 214 | 2.6
Story4 | C18 | 214 | (47_d) 0.9CM+3.0OrtY (R=5.0)+1.6H Min | 0 | -561.2994 | -76.2447 | -182.4797 | -17.2401 | -216.2072 | -75.1229 | 214 | 0
Story4 | C18 | 214 | (47_d) 0.9CM+3.0OrtY (R=5.0)+1.6H Min | 1.3 | -550.0674 | -76.2447 | -182.4797 | -17.2401 | -26.3562 | -39.0286 | 214 | 1.3
Story4 | C18 | 214 | (47_d) 0.9CM+3.0OrtY (R=5.0)+1.6H Min | 2.6 | -538.8354 | -76.2447 | -182.4797 | -17.2401 | -263.1852 | -171.6978 | 214 | 2.6
Story4 | C18 | 214 | (52_d) EnvolventeCortanteColumnas Max | 0 | -211.7089 | 262.2194 | 187.9346 | 16.9849 | 225.6865 | 281.0194 | 214 | 0
Story4 | C18 | 214 | (52_d) EnvolventeCortanteColumnas Max | 1.3 | -200.4769 | 262.2194 | 187.9346 | 16.9849 | 28.7441 | 83.2536 | 214 | 1.3
Story4 | C18 | 214 | (52_d) EnvolventeCortanteColumnas Max | 2.6 | -189.2449 | 262.2194 | 187.9346 | 16.9849 | 259.5383 | 342.5674 | 214 | 2.6
Story4 | C18 | 214 | (52_d) EnvolventeCortanteColumnas Min | 0 | -1099.9901 | -213.2358 | -182.4797 | -17.279 | -216.2072 | -218.8895 | 214 | 0
Story4 | C18 | 214 | (52_d) EnvolventeCortanteColumnas Min | 1.3 | -1085.0141 | -213.2358 | -182.4797 | -17.279 | -26.3562 | -84.8023 | 214 | 1.3
Story4 | C18 | 214 | (52_d) EnvolventeCortanteColumnas Min | 2.6 | -1070.0381 | -213.2358 | -182.4797 | -17.279 | -264.2418 | -407.7946 | 214 | 2.6
Story4 | C19 | 215 | PesoPropio | 0 | -451.2161 | 21.7219 | 2.6888 | -0.093 | 3.8394 | 30.3851 | 215 | 0
Story4 | C19 | 215 | PesoPropio | 1.3 | -438.7361 | 21.7219 | 2.6888 | -0.093 | 0.3439 | 2.1466 | 215 | 1.3
Story4 | C19 | 215 | PesoPropio | 2.6 | -426.2561 | 21.7219 | 2.6888 | -0.093 | -3.1516 | -26.0919 | 215 | 2.6
Story4 | C19 | 215 | CargaViva | 0 | -235.9302 | 16.6461 | 1.1435 | -0.0277 | 1.5601 | 22.5738 | 215 | 0
Story4 | C19 | 215 | CargaViva | 1.3 | -235.9302 | 16.6461 | 1.1435 | -0.0277 | 0.0736 | 0.9339 | 215 | 1.3
Story4 | C19 | 215 | CargaViva | 2.6 | -235.9302 | 16.6461 | 1.1435 | -0.0277 | -1.413 | -20.7061 | 215 | 2.6
Story4 | C19 | 215 | SobreImpuesta | 0 | -59.302 | -6.3165 | 0.0373 | -0.0227 | 0.008 | -8.6252 | 215 | 0
Story4 | C19 | 215 | SobreImpuesta | 1.3 | -59.302 | -6.3165 | 0.0373 | -0.0227 | -0.0405 | -0.4137 | 215 | 1.3
Story4 | C19 | 215 | SobreImpuesta | 2.6 | -59.302 | -6.3165 | 0.0373 | -0.0227 | -0.0891 | 7.7979 | 215 | 2.6
Story4 | C19 | 215 | SX 1 | 0 | 433.1312 | 405.144 | -0.6263 | -1.4908 | -0.7327 | 389.1888 | 215 | 0
Story4 | C19 | 215 | SX 1 | 1.3 | 433.1312 | 405.144 | -0.6263 | -1.4908 | 0.0814 | -137.4985 | 215 | 1.3
Story4 | C19 | 215 | SX 1 | 2.6 | 433.1312 | 405.144 | -0.6263 | -1.4908 | 0.8956 | -664.1857 | 215 | 2.6
Story4 | C19 | 215 | SX 2 | 0 | 451.0064 | 423.4694 | -5.4033 | -11.9259 | -6.8827 | 403.727 | 215 | 0
Story4 | C19 | 215 | SX 2 | 1.3 | 451.0064 | 423.4694 | -5.4033 | -11.9259 | 0.1416 | -146.7832 | 215 | 1.3
Story4 | C19 | 215 | SX 2 | 2.6 | 451.0064 | 423.4694 | -5.4033 | -11.9259 | 7.166 | -697.2935 | 215 | 2.6
Story4 | C19 | 215 | SX 3 | 0 | 415.256 | 386.8186 | 4.1508 | 8.9443 | 5.4173 | 374.6505 | 215 | 0
Story4 | C19 | 215 | SX 3 | 1.3 | 415.256 | 386.8186 | 4.1508 | 8.9443 | 0.0213 | -128.2137 | 215 | 1.3
Story4 | C19 | 215 | SX 3 | 2.6 | 415.256 | 386.8186 | 4.1508 | 8.9443 | -5.3748 | -631.0779 | 215 | 2.6
Story4 | C19 | 215 | SY 1 | 0 | 26.0585 | 13.5211 | 387.1745 | -7.7884 | 460.6625 | 11.0511 | 215 | 0
Story4 | C19 | 215 | SY 1 | 1.3 | 26.0585 | 13.5211 | 387.1745 | -7.7884 | -42.6644 | -6.5263 | 215 | 1.3
Story4 | C19 | 215 | SY 1 | 2.6 | 26.0585 | 13.5211 | 387.1745 | -7.7884 | -545.9913 | -24.1037 | 215 | 2.6
Story4 | C19 | 215 | SY 2 | 0 | 12.1701 | -0.7248 | 390.8785 | 0.2854 | 465.4476 | -0.5208 | 215 | 0
Story4 | C19 | 215 | SY 2 | 1.3 | 12.1701 | -0.7248 | 390.8785 | 0.2854 | -42.6945 | 0.4215 | 215 | 1.3
Story4 | C19 | 215 | SY 2 | 2.6 | 12.1701 | -0.7248 | 390.8785 | 0.2854 | -550.8366 | 1.3637 | 215 | 2.6
Story4 | C19 | 215 | SY 3 | 0 | 39.9469 | 27.767 | 383.4706 | -15.8622 | 455.8775 | 22.6231 | 215 | 0
Story4 | C19 | 215 | SY 3 | 1.3 | 39.9469 | 27.767 | 383.4706 | -15.8622 | -42.6342 | -13.4741 | 215 | 1.3
Story4 | C19 | 215 | SY 3 | 2.6 | 39.9469 | 27.767 | 383.4706 | -15.8622 | -541.146 | -49.5712 | 215 | 2.6
Story4 | C19 | 215 | Sismo X Max | 0 | 392.6784 | 363.5156 | 13.4892 | 18.1236 | 16.9503 | 372.6948 | 215 | 0
Story4 | C19 | 215 | Sismo X Max | 1.3 | 392.6784 | 363.5156 | 13.4892 | 18.1236 | 0.7524 | 130.8192 | 215 | 1.3
Story4 | C19 | 215 | Sismo X Max | 2.6 | 392.6784 | 363.5156 | 13.4892 | 18.1236 | 18.1386 | 584.5755 | 215 | 2.6
Story4 | C19 | 215 | Sismo Y Max | 0 | 51.6157 | 43.7636 | 303.5978 | 23.0838 | 361.3065 | 36.9623 | 215 | 0
Story4 | C19 | 215 | Sismo Y Max | 1.3 | 51.6157 | 43.7636 | 303.5978 | 23.0838 | 45.0763 | 22.1803 | 215 | 1.3
Story4 | C19 | 215 | Sismo Y Max | 2.6 | 51.6157 | 43.7636 | 303.5978 | 23.0838 | 430.2046 | 78.0278 | 215 | 2.6
Story4 | C19 | 215 | SismoX (Derivas) Max | 0 | 377.3746 | 347.8234 | 9.4167 | 9.2601 | 11.6743 | 359.7056 | 215 | 0
Story4 | C19 | 215 | SismoX (Derivas) Max | 1.3 | 377.3746 | 347.8234 | 9.4167 | 9.2601 | 0.7341 | 123.4085 | 215 | 1.3
Story4 | C19 | 215 | SismoX (Derivas) Max | 2.6 | 377.3746 | 347.8234 | 9.4167 | 9.2601 | 12.8261 | 556.765 | 215 | 2.6
Story4 | C19 | 215 | SismoY (Derivas) Max | 0 | 40.6775 | 32.5554 | 300.6724 | 16.6872 | 357.5463 | 28.1659 | 215 | 0
Story4 | C19 | 215 | SismoY (Derivas) Max | 1.3 | 40.6775 | 32.5554 | 300.6724 | 16.6872 | 45.0335 | 16.4059 | 215 | 1.3
Story4 | C19 | 215 | SismoY (Derivas) Max | 2.6 | 40.6775 | 32.5554 | 300.6724 | 16.6872 | 426.3587 | 57.6827 | 215 | 2.6
Story4 | C19 | 215 | Suelo | 0 | 1.2793 | 0.5373 | -0.0017 | -0.0147 | 0.0015 | -2.8772 | 215 | 0
Story4 | C19 | 215 | Suelo | 1.3 | 1.2793 | 0.5373 | -0.0017 | -0.0147 | 0.0037 | -3.5757 | 215 | 1.3
Story4 | C19 | 215 | Suelo | 2.6 | 1.2793 | 0.5373 | -0.0017 | -0.0147 | 0.0059 | -4.2741 | 215 | 2.6
Story4 | C19 | 215 | (0) CM | 0 | -510.5181 | 15.4054 | 2.7262 | -0.1157 | 3.8475 | 21.76 | 215 | 0
Story4 | C19 | 215 | (0) CM | 1.3 | -498.0381 | 15.4054 | 2.7262 | -0.1157 | 0.3034 | 1.733 | 215 | 1.3
Story4 | C19 | 215 | (0) CM | 2.6 | -485.5581 | 15.4054 | 2.7262 | -0.1157 | -3.2406 | -18.294 | 215 | 2.6
Story4 | C19 | 215 | (0) CV | 0 | -235.9302 | 16.6461 | 1.1435 | -0.0277 | 1.5601 | 22.5738 | 215 | 0
Story4 | C19 | 215 | (0) CV | 1.3 | -235.9302 | 16.6461 | 1.1435 | -0.0277 | 0.0736 | 0.9339 | 215 | 1.3
Story4 | C19 | 215 | (0) CV | 2.6 | -235.9302 | 16.6461 | 1.1435 | -0.0277 | -1.413 | -20.7061 | 215 | 2.6
Story4 | C19 | 215 | (0) 1.2CM+1.0CV | 0 | -848.5519 | 35.1326 | 4.4149 | -0.1665 | 6.177 | 48.6858 | 215 | 0
Story4 | C19 | 215 | (0) 1.2CM+1.0CV | 1.3 | -833.5759 | 35.1326 | 4.4149 | -0.1665 | 0.4377 | 3.0134 | 215 | 1.3
Story4 | C19 | 215 | (0) 1.2CM+1.0CV | 2.6 | -818.5999 | 35.1326 | 4.4149 | -0.1665 | -5.3017 | -42.6589 | 215 | 2.6
Story4 | C19 | 215 | (0) OrtX (e=0.00) Max | 0 | 389.5778 | 357.59 | 99.6184 | 14.2663 | 118.9382 | 368.1554 | 215 | 0
Story4 | C19 | 215 | (0) OrtX (e=0.00) Max | 1.3 | 389.5778 | 357.59 | 99.6184 | 14.2663 | 14.2442 | 128.3303 | 215 | 1.3
Story4 | C19 | 215 | (0) OrtX (e=0.00) Max | 2.6 | 389.5778 | 357.59 | 99.6184 | 14.2663 | 140.7337 | 574.0698 | 215 | 2.6
Story4 | C19 | 215 | (0) OrtX (e=0.00) Min | 0 | -389.5778 | -357.59 | -99.6184 | -14.2663 | -118.9382 | -368.1554 | 215 | 0
Story4 | C19 | 215 | (0) OrtX (e=0.00) Min | 1.3 | -389.5778 | -357.59 | -99.6184 | -14.2663 | -14.2442 | -128.3303 | 215 | 1.3
Story4 | C19 | 215 | (0) OrtX (e=0.00) Min | 2.6 | -389.5778 | -357.59 | -99.6184 | -14.2663 | -140.7337 | -574.0698 | 215 | 2.6
Story4 | C19 | 215 | (0) OrtY (e=0.00) Max | 0 | 153.8899 | 136.9024 | 303.4974 | 19.4653 | 361.0486 | 136.0776 | 215 | 0
Story4 | C19 | 215 | (0) OrtY (e=0.00) Max | 1.3 | 153.8899 | 136.9024 | 303.4974 | 19.4653 | 45.2537 | 53.4285 | 215 | 1.3
Story4 | C19 | 215 | (0) OrtY (e=0.00) Max | 2.6 | 153.8899 | 136.9024 | 303.4974 | 19.4653 | 430.2065 | 224.7122 | 215 | 2.6
Story4 | C19 | 215 | (0) OrtY (e=0.00) Min | 0 | -153.8899 | -136.9024 | -303.4974 | -19.4653 | -361.0486 | -136.0776 | 215 | 0
Story4 | C19 | 215 | (0) OrtY (e=0.00) Min | 1.3 | -153.8899 | -136.9024 | -303.4974 | -19.4653 | -45.2537 | -53.4285 | 215 | 1.3
Story4 | C19 | 215 | (0) OrtY (e=0.00) Min | 2.6 | -153.8899 | -136.9024 | -303.4974 | -19.4653 | -430.2065 | -224.7122 | 215 | 2.6
Story4 | C19 | 215 | (0) 1CM + 0.25CV | 0 | -569.5007 | 19.5669 | 3.0121 | -0.1226 | 4.2375 | 27.4034 | 215 | 0
Story4 | C19 | 215 | (0) 1CM + 0.25CV | 1.3 | -557.0207 | 19.5669 | 3.0121 | -0.1226 | 0.3218 | 1.9664 | 215 | 1.3
Story4 | C19 | 215 | (0) 1CM + 0.25CV | 2.6 | -544.5407 | 19.5669 | 3.0121 | -0.1226 | -3.5939 | -23.4705 | 215 | 2.6
Story4 | C19 | 215 | (0) OrtX (e=0.05) Max | 0 | 408.1631 | 376.6447 | 104.5685 | 25.0487 | 125.3423 | 383.7835 | 215 | 0
Story4 | C19 | 215 | (0) OrtX (e=0.05) Max | 1.3 | 408.1631 | 376.6447 | 104.5685 | 25.0487 | 14.2753 | 137.4733 | 215 | 1.3
Story4 | C19 | 215 | (0) OrtX (e=0.05) Max | 2.6 | 408.1631 | 376.6447 | 104.5685 | 25.0487 | 147.1999 | 607.9839 | 215 | 2.6
Story4 | C19 | 215 | (0) OrtX (e=0.05) Min | 0 | -408.1631 | -376.6447 | -104.5685 | -25.0487 | -125.3423 | -383.7835 | 215 | 0
Story4 | C19 | 215 | (0) OrtX (e=0.05) Min | 1.3 | -408.1631 | -376.6447 | -104.5685 | -25.0487 | -14.2753 | -137.4733 | 215 | 1.3
Story4 | C19 | 215 | (0) OrtX (e=0.05) Min | 2.6 | -408.1631 | -376.6447 | -104.5685 | -25.0487 | -147.1999 | -607.9839 | 215 | 2.6
Story4 | C19 | 215 | (0) OrtY (e=0.05) Max | 0 | 169.4192 | 152.8183 | 307.6445 | 28.5208 | 366.3916 | 148.7708 | 215 | 0
Story4 | C19 | 215 | (0) OrtY (e=0.05) Max | 1.3 | 169.4192 | 152.8183 | 307.6445 | 28.5208 | 45.302 | 61.426 | 215 | 1.3
Story4 | C19 | 215 | (0) OrtY (e=0.05) Max | 2.6 | 169.4192 | 152.8183 | 307.6445 | 28.5208 | 435.6461 | 253.4005 | 215 | 2.6
Story4 | C19 | 215 | (0) OrtY (e=0.05) Min | 0 | -169.4192 | -152.8183 | -307.6445 | -28.5208 | -366.3916 | -148.7708 | 215 | 0
Story4 | C19 | 215 | (0) OrtY (e=0.05) Min | 1.3 | -169.4192 | -152.8183 | -307.6445 | -28.5208 | -45.302 | -61.426 | 215 | 1.3
Story4 | C19 | 215 | (0) OrtY (e=0.05) Min | 2.6 | -169.4192 | -152.8183 | -307.6445 | -28.5208 | -435.6461 | -253.4005 | 215 | 2.6
Story4 | C19 | 215 | (01_d) CM+H | 0 | -509.2389 | 15.9426 | 2.7245 | -0.1304 | 3.8489 | 18.8827 | 215 | 0
Story4 | C19 | 215 | (01_d) CM+H | 1.3 | -496.7589 | 15.9426 | 2.7245 | -0.1304 | 0.3071 | -1.8427 | 215 | 1.3
Story4 | C19 | 215 | (01_d) CM+H | 2.6 | -484.2789 | 15.9426 | 2.7245 | -0.1304 | -3.2347 | -22.5681 | 215 | 2.6
Story4 | C19 | 215 | (02_d) CM+H+0.75CV | 0 | -686.1865 | 28.4272 | 3.5821 | -0.1511 | 5.019 | 35.8131 | 215 | 0
Story4 | C19 | 215 | (02_d) CM+H+0.75CV | 1.3 | -673.7065 | 28.4272 | 3.5821 | -0.1511 | 0.3623 | -1.1423 | 215 | 1.3
Story4 | C19 | 215 | (02_d) CM+H+0.75CV | 2.6 | -661.2265 | 28.4272 | 3.5821 | -0.1511 | -4.2944 | -38.0977 | 215 | 2.6
Story4 | C19 | 215 | (0) OrtX (R=5.0) Max | 0 | 81.6326 | 75.3289 | 20.9137 | 5.0097 | 25.0685 | 76.7567 | 215 | 0
Story4 | C19 | 215 | (0) OrtX (R=5.0) Max | 1.3 | 81.6326 | 75.3289 | 20.9137 | 5.0097 | 2.8551 | 27.4947 | 215 | 1.3
Story4 | C19 | 215 | (0) OrtX (R=5.0) Max | 2.6 | 81.6326 | 75.3289 | 20.9137 | 5.0097 | 29.44 | 121.5968 | 215 | 2.6
Story4 | C19 | 215 | (0) OrtX (R=5.0) Min | 0 | -81.6326 | -75.3289 | -20.9137 | -5.0097 | -25.0685 | -76.7567 | 215 | 0
Story4 | C19 | 215 | (0) OrtX (R=5.0) Min | 1.3 | -81.6326 | -75.3289 | -20.9137 | -5.0097 | -2.8551 | -27.4947 | 215 | 1.3
Story4 | C19 | 215 | (0) OrtX (R=5.0) Min | 2.6 | -81.6326 | -75.3289 | -20.9137 | -5.0097 | -29.44 | -121.5968 | 215 | 2.6
Story4 | C19 | 215 | (0) OrtY (R=5.0) Max | 0 | 33.8838 | 30.5637 | 61.5289 | 5.7042 | 73.2783 | 29.7542 | 215 | 0
Story4 | C19 | 215 | (0) OrtY (R=5.0) Max | 1.3 | 33.8838 | 30.5637 | 61.5289 | 5.7042 | 9.0604 | 12.2852 | 215 | 1.3
Story4 | C19 | 215 | (0) OrtY (R=5.0) Max | 2.6 | 33.8838 | 30.5637 | 61.5289 | 5.7042 | 87.1292 | 50.6801 | 215 | 2.6
Story4 | C19 | 215 | (0) OrtY (R=5.0) Min | 0 | -33.8838 | -30.5637 | -61.5289 | -5.7042 | -73.2783 | -29.7542 | 215 | 0
Story4 | C19 | 215 | (0) OrtY (R=5.0) Min | 1.3 | -33.8838 | -30.5637 | -61.5289 | -5.7042 | -9.0604 | -12.2852 | 215 | 1.3
Story4 | C19 | 215 | (0) OrtY (R=5.0) Min | 2.6 | -33.8838 | -30.5637 | -61.5289 | -5.7042 | -87.1292 | -50.6801 | 215 | 2.6
Story4 | C19 | 215 | (03_d) CM+H+0.70OrtX (R=5.0) Max | 0 | -452.096 | 68.6729 | 17.3641 | 3.3765 | 21.3969 | 72.6124 | 215 | 0
Story4 | C19 | 215 | (03_d) CM+H+0.70OrtX (R=5.0) Max | 1.3 | -439.616 | 68.6729 | 17.3641 | 3.3765 | 2.3057 | 17.4036 | 215 | 1.3
Story4 | C19 | 215 | (03_d) CM+H+0.70OrtX (R=5.0) Max | 2.6 | -427.136 | 68.6729 | 17.3641 | 3.3765 | 17.3733 | 62.5496 | 215 | 2.6
Story4 | C19 | 215 | (03_d) CM+H+0.70OrtX (R=5.0) Min | 0 | -566.3817 | -36.7876 | -11.9151 | -3.6372 | -13.699 | -34.847 | 215 | 0
Story4 | C19 | 215 | (03_d) CM+H+0.70OrtX (R=5.0) Min | 1.3 | -553.9017 | -36.7876 | -11.9151 | -3.6372 | -1.6914 | -21.0889 | 215 | 1.3
Story4 | C19 | 215 | (03_d) CM+H+0.70OrtX (R=5.0) Min | 2.6 | -541.4217 | -36.7876 | -11.9151 | -3.6372 | -23.8427 | -107.6859 | 215 | 2.6
Story4 | C19 | 215 | (04_d) CM+H+0.70OrtY (R=5.0) Max | 0 | -485.5202 | 37.3372 | 45.7947 | 3.8626 | 55.1438 | 39.7106 | 215 | 0
Story4 | C19 | 215 | (04_d) CM+H+0.70OrtY (R=5.0) Max | 1.3 | -473.0402 | 37.3372 | 45.7947 | 3.8626 | 6.6494 | 6.757 | 215 | 1.3
Story4 | C19 | 215 | (04_d) CM+H+0.70OrtY (R=5.0) Max | 2.6 | -460.5602 | 37.3372 | 45.7947 | 3.8626 | 57.7557 | 12.908 | 215 | 2.6
Story4 | C19 | 215 | (04_d) CM+H+0.70OrtY (R=5.0) Min | 0 | -532.9576 | -5.4519 | -40.3458 | -4.1233 | -47.4459 | -1.9452 | 215 | 0
Story4 | C19 | 215 | (04_d) CM+H+0.70OrtY (R=5.0) Min | 1.3 | -520.4776 | -5.4519 | -40.3458 | -4.1233 | -6.0352 | -10.4423 | 215 | 1.3
Story4 | C19 | 215 | (04_d) CM+H+0.70OrtY (R=5.0) Min | 2.6 | -507.9976 | -5.4519 | -40.3458 | -4.1233 | -64.2252 | -58.0442 | 215 | 2.6
Story4 | C19 | 215 | (05_d) CM+H+0.525OrtX (R=5.0)+0.75CV Max | 0 | -643.3294 | 67.9749 | 14.5618 | 2.479 | 18.1799 | 76.1104 | 215 | 0
Story4 | C19 | 215 | (05_d) CM+H+0.525OrtX (R=5.0)+0.75CV Max | 1.3 | -630.8494 | 67.9749 | 14.5618 | 2.479 | 1.8612 | 13.2924 | 215 | 1.3
Story4 | C19 | 215 | (05_d) CM+H+0.525OrtX (R=5.0)+0.75CV Max | 2.6 | -618.3694 | 67.9749 | 14.5618 | 2.479 | 11.1616 | 25.7407 | 215 | 2.6
Story4 | C19 | 215 | (05_d) CM+H+0.525OrtX (R=5.0)+0.75CV Min | 0 | -729.0436 | -11.1205 | -7.3976 | -2.7813 | -8.1419 | -4.4842 | 215 | 0
Story4 | C19 | 215 | (05_d) CM+H+0.525OrtX (R=5.0)+0.75CV Min | 1.3 | -716.5636 | -11.1205 | -7.3976 | -2.7813 | -1.1366 | -15.577 | 215 | 1.3
Story4 | C19 | 215 | (05_d) CM+H+0.525OrtX (R=5.0)+0.75CV Min | 2.6 | -704.0836 | -11.1205 | -7.3976 | -2.7813 | -19.7504 | -101.936 | 215 | 2.6
Story4 | C19 | 215 | (06_d) CM+H+0.525OrtY (R=5.0)+0.75CV Max | 0 | -668.3975 | 44.4731 | 35.8848 | 2.8436 | 43.4901 | 51.434 | 215 | 0
Story4 | C19 | 215 | (06_d) CM+H+0.525OrtY (R=5.0)+0.75CV Max | 1.3 | -655.9175 | 44.4731 | 35.8848 | 2.8436 | 5.119 | 5.3075 | 215 | 1.3
Story4 | C19 | 215 | (06_d) CM+H+0.525OrtY (R=5.0)+0.75CV Max | 2.6 | -643.4375 | 44.4731 | 35.8848 | 2.8436 | 41.4484 | -11.4906 | 215 | 2.6
Story4 | C19 | 215 | (06_d) CM+H+0.525OrtY (R=5.0)+0.75CV Min | 0 | -703.9755 | 12.3813 | -28.7206 | -3.1458 | -33.4521 | 20.1922 | 215 | 0
Story4 | C19 | 215 | (06_d) CM+H+0.525OrtY (R=5.0)+0.75CV Min | 1.3 | -691.4955 | 12.3813 | -28.7206 | -3.1458 | -4.3944 | -7.592 | 215 | 1.3
Story4 | C19 | 215 | (06_d) CM+H+0.525OrtY (R=5.0)+0.75CV Min | 2.6 | -679.0155 | 12.3813 | -28.7206 | -3.1458 | -50.0373 | -64.7047 | 215 | 2.6
Story4 | C19 | 215 | (07_d) 0.6CM+H | 0 | -305.0316 | 9.7805 | 1.634 | -0.0841 | 2.31 | 10.1787 | 215 | 0
Story4 | C19 | 215 | (07_d) 0.6CM+H | 1.3 | -297.5436 | 9.7805 | 1.634 | -0.0841 | 0.1857 | -2.5359 | 215 | 1.3
Story4 | C19 | 215 | (07_d) 0.6CM+H | 2.6 | -290.0556 | 9.7805 | 1.634 | -0.0841 | -1.9385 | -15.2505 | 215 | 2.6
Story4 | C19 | 215 | (08_d) 0.6CM+0.70OrtX (R=5.0)+H Max | 0 | -247.8888 | 62.5107 | 16.2736 | 3.4227 | 19.8579 | 63.9084 | 215 | 0
Story4 | C19 | 215 | (08_d) 0.6CM+0.70OrtX (R=5.0)+H Max | 1.3 | -240.4008 | 62.5107 | 16.2736 | 3.4227 | 2.1843 | 16.7104 | 215 | 1.3
Story4 | C19 | 215 | (08_d) 0.6CM+0.70OrtX (R=5.0)+H Max | 2.6 | -232.9128 | 62.5107 | 16.2736 | 3.4227 | 18.6695 | 69.8672 | 215 | 2.6
Story4 | C19 | 215 | (08_d) 0.6CM+0.70OrtX (R=5.0)+H Min | 0 | -362.1745 | -42.9498 | -13.0056 | -3.5909 | -15.238 | -43.5509 | 215 | 0
Story4 | C19 | 215 | (08_d) 0.6CM+0.70OrtX (R=5.0)+H Min | 1.3 | -354.6865 | -42.9498 | -13.0056 | -3.5909 | -1.8128 | -21.7821 | 215 | 1.3
Story4 | C19 | 215 | (08_d) 0.6CM+0.70OrtX (R=5.0)+H Min | 2.6 | -347.1985 | -42.9498 | -13.0056 | -3.5909 | -22.5464 | -100.3682 | 215 | 2.6
Story4 | C19 | 215 | (09_d) 0.6CM+0.70OrtY (R=5.0)+H Max | 0 | -281.3129 | 31.175 | 44.7042 | 3.9088 | 53.6048 | 31.0067 | 215 | 0
Story4 | C19 | 215 | (09_d) 0.6CM+0.70OrtY (R=5.0)+H Max | 1.3 | -273.8249 | 31.175 | 44.7042 | 3.9088 | 6.528 | 6.0638 | 215 | 1.3
Story4 | C19 | 215 | (09_d) 0.6CM+0.70OrtY (R=5.0)+H Max | 2.6 | -266.3369 | 31.175 | 44.7042 | 3.9088 | 59.052 | 20.2256 | 215 | 2.6
Story4 | C19 | 215 | (09_d) 0.6CM+0.70OrtY (R=5.0)+H Min | 0 | -328.7503 | -11.6141 | -41.4362 | -4.077 | -48.9849 | -10.6492 | 215 | 0
Story4 | C19 | 215 | (09_d) 0.6CM+0.70OrtY (R=5.0)+H Min | 1.3 | -321.2623 | -11.6141 | -41.4362 | -4.077 | -6.1565 | -11.1355 | 215 | 1.3
Story4 | C19 | 215 | (09_d) 0.6CM+0.70OrtY (R=5.0)+H Min | 2.6 | -313.7743 | -11.6141 | -41.4362 | -4.077 | -62.9289 | -50.7266 | 215 | 2.6
Story4 | C19 | 215 | (20_d) 1.4CM+1.6H | 0 | -712.6786 | 22.4271 | 3.8139 | -0.1854 | 5.3888 | 25.8604 | 215 | 0
Story4 | C19 | 215 | (20_d) 1.4CM+1.6H | 1.3 | -695.2066 | 22.4271 | 3.8139 | -0.1854 | 0.4307 | -3.2949 | 215 | 1.3
Story4 | C19 | 215 | (20_d) 1.4CM+1.6H | 2.6 | -677.7346 | 22.4271 | 3.8139 | -0.1854 | -4.5274 | -32.4502 | 215 | 2.6
Story4 | C19 | 215 | (21_d) 1.2CM+1.6CV+1.6H | 0 | -988.0632 | 45.9798 | 5.0983 | -0.2066 | 7.1155 | 57.6265 | 215 | 0
Story4 | C19 | 215 | (21_d) 1.2CM+1.6CV+1.6H | 1.3 | -973.0872 | 45.9798 | 5.0983 | -0.2066 | 0.4877 | -2.1473 | 215 | 1.3
Story4 | C19 | 215 | (21_d) 1.2CM+1.6CV+1.6H | 2.6 | -958.1112 | 45.9798 | 5.0983 | -0.2066 | -6.14 | -61.9211 | 215 | 2.6
Story4 | C19 | 215 | (22_d) 1.2CM+1.0CV+1.6H | 0 | -846.5051 | 35.9922 | 4.4122 | -0.19 | 6.1794 | 44.0822 | 215 | 0
Story4 | C19 | 215 | (22_d) 1.2CM+1.0CV+1.6H | 1.3 | -831.5291 | 35.9922 | 4.4122 | -0.19 | 0.4436 | -2.7076 | 215 | 1.3
Story4 | C19 | 215 | (22_d) 1.2CM+1.0CV+1.6H | 2.6 | -816.5531 | 35.9922 | 4.4122 | -0.19 | -5.2922 | -49.4974 | 215 | 2.6
Story4 | C19 | 215 | (23_d) 1.2CM+1.0OrtX (R=5.0)+1.0CV Max | 0 | -766.9193 | 110.4615 | 25.3286 | 4.8432 | 31.2455 | 125.4425 | 215 | 0
Story4 | C19 | 215 | (23_d) 1.2CM+1.0OrtX (R=5.0)+1.0CV Max | 1.3 | -751.9433 | 110.4615 | 25.3286 | 4.8432 | 3.2927 | 30.5081 | 215 | 1.3
Story4 | C19 | 215 | (23_d) 1.2CM+1.0OrtX (R=5.0)+1.0CV Max | 2.6 | -736.9673 | 110.4615 | 25.3286 | 4.8432 | 24.1383 | 78.9379 | 215 | 2.6
Story4 | C19 | 215 | (23_d) 1.2CM+1.0OrtX (R=5.0)+1.0CV Min | 0 | -930.1845 | -40.1964 | -16.4988 | -5.1763 | -18.8914 | -28.0709 | 215 | 0
Story4 | C19 | 215 | (23_d) 1.2CM+1.0OrtX (R=5.0)+1.0CV Min | 1.3 | -915.2085 | -40.1964 | -16.4988 | -5.1763 | -2.4174 | -24.4812 | 215 | 1.3
Story4 | C19 | 215 | (23_d) 1.2CM+1.0OrtX (R=5.0)+1.0CV Min | 2.6 | -900.2325 | -40.1964 | -16.4988 | -5.1763 | -34.7417 | -164.2556 | 215 | 2.6
Story4 | C19 | 215 | (24_d) 1.2CM+1.0OrtY (R=5.0)+1.0CV Max | 0 | -814.6681 | 65.6962 | 65.9438 | 5.5376 | 79.4554 | 78.4399 | 215 | 0
Story4 | C19 | 215 | (24_d) 1.2CM+1.0OrtY (R=5.0)+1.0CV Max | 1.3 | -799.6921 | 65.6962 | 65.9438 | 5.5376 | 9.4981 | 15.2987 | 215 | 1.3
Story4 | C19 | 215 | (24_d) 1.2CM+1.0OrtY (R=5.0)+1.0CV Max | 2.6 | -784.7161 | 65.6962 | 65.9438 | 5.5376 | 81.8275 | 8.0212 | 215 | 2.6
Story4 | C19 | 215 | (24_d) 1.2CM+1.0OrtY (R=5.0)+1.0CV Min | 0 | -882.4357 | 4.5689 | -57.114 | -5.8707 | -67.1013 | 18.9316 | 215 | 0
Story4 | C19 | 215 | (24_d) 1.2CM+1.0OrtY (R=5.0)+1.0CV Min | 1.3 | -867.4597 | 4.5689 | -57.114 | -5.8707 | -8.6227 | -9.2718 | 215 | 1.3
Story4 | C19 | 215 | (24_d) 1.2CM+1.0OrtY (R=5.0)+1.0CV Min | 2.6 | -852.4837 | 4.5689 | -57.114 | -5.8707 | -92.4309 | -93.339 | 215 | 2.6
Story4 | C19 | 215 | (25_d) 0.9CM+1.6H | 0 | -457.4195 | 14.7244 | 2.4508 | -0.1276 | 3.4651 | 14.9804 | 215 | 0
Story4 | C19 | 215 | (25_d) 0.9CM+1.6H | 1.3 | -446.1875 | 14.7244 | 2.4508 | -0.1276 | 0.279 | -4.1614 | 215 | 1.3
Story4 | C19 | 215 | (25_d) 0.9CM+1.6H | 2.6 | -434.9555 | 14.7244 | 2.4508 | -0.1276 | -2.9071 | -23.3032 | 215 | 2.6
Story4 | C19 | 215 | (26_d) 0.9CM+1.0OrtX (R=5.0)+1.6H Max | 0 | -375.7869 | 90.0534 | 23.3645 | 4.8822 | 28.5335 | 91.7371 | 215 | 0
Story4 | C19 | 215 | (26_d) 0.9CM+1.0OrtX (R=5.0)+1.6H Max | 1.3 | -364.5549 | 90.0534 | 23.3645 | 4.8822 | 3.134 | 23.3333 | 215 | 1.3
Story4 | C19 | 215 | (26_d) 0.9CM+1.0OrtX (R=5.0)+1.6H Max | 2.6 | -353.3229 | 90.0534 | 23.3645 | 4.8822 | 26.5329 | 98.2936 | 215 | 2.6
Story4 | C19 | 215 | (26_d) 0.9CM+1.0OrtX (R=5.0)+1.6H Min | 0 | -539.0521 | -60.6045 | -18.4629 | -5.1373 | -21.6034 | -61.7763 | 215 | 0
Story4 | C19 | 215 | (26_d) 0.9CM+1.0OrtX (R=5.0)+1.6H Min | 1.3 | -527.8201 | -60.6045 | -18.4629 | -5.1373 | -2.5761 | -31.656 | 215 | 1.3
Story4 | C19 | 215 | (26_d) 0.9CM+1.0OrtX (R=5.0)+1.6H Min | 2.6 | -516.5881 | -60.6045 | -18.4629 | -5.1373 | -32.3471 | -144.8999 | 215 | 2.6
Story4 | C19 | 215 | (27_d) 0.9CM+1.0OrtY (R=5.0)+1.6H Max | 0 | -423.5357 | 45.2881 | 63.9797 | 5.5766 | 76.7434 | 44.7346 | 215 | 0
Story4 | C19 | 215 | (27_d) 0.9CM+1.0OrtY (R=5.0)+1.6H Max | 1.3 | -412.3037 | 45.2881 | 63.9797 | 5.5766 | 9.3394 | 8.1238 | 215 | 1.3
Story4 | C19 | 215 | (27_d) 0.9CM+1.0OrtY (R=5.0)+1.6H Max | 2.6 | -401.0717 | 45.2881 | 63.9797 | 5.5766 | 84.2221 | 27.3769 | 215 | 2.6
Story4 | C19 | 215 | (27_d) 0.9CM+1.0OrtY (R=5.0)+1.6H Min | 0 | -491.3033 | -15.8392 | -59.0781 | -5.8318 | -69.8132 | -14.7738 | 215 | 0
Story4 | C19 | 215 | (27_d) 0.9CM+1.0OrtY (R=5.0)+1.6H Min | 1.3 | -480.0713 | -15.8392 | -59.0781 | -5.8318 | -8.7814 | -16.4466 | 215 | 1.3
Story4 | C19 | 215 | (27_d) 0.9CM+1.0OrtY (R=5.0)+1.6H Min | 2.6 | -468.8393 | -15.8392 | -59.0781 | -5.8318 | -90.0363 | -73.9833 | 215 | 2.6
Story4 | C19 | 215 | (50_d) EnvolventeFlexión Max | 0 | -375.7869 | 110.4615 | 65.9438 | 5.5766 | 79.4554 | 125.4425 | 215 | 0
Story4 | C19 | 215 | (50_d) EnvolventeFlexión Max | 1.3 | -364.5549 | 110.4615 | 65.9438 | 5.5766 | 9.4981 | 30.5081 | 215 | 1.3
Story4 | C19 | 215 | (50_d) EnvolventeFlexión Max | 2.6 | -353.3229 | 110.4615 | 65.9438 | 5.5766 | 84.2221 | 98.2936 | 215 | 2.6
Story4 | C19 | 215 | (50_d) EnvolventeFlexión Min | 0 | -988.0632 | -60.6045 | -59.0781 | -5.8707 | -69.8132 | -61.7763 | 215 | 0
Story4 | C19 | 215 | (50_d) EnvolventeFlexión Min | 1.3 | -973.0872 | -60.6045 | -59.0781 | -5.8707 | -8.7814 | -31.656 | 215 | 1.3
Story4 | C19 | 215 | (50_d) EnvolventeFlexión Min | 2.6 | -958.1112 | -60.6045 | -59.0781 | -5.8707 | -92.4309 | -164.2556 | 215 | 2.6
Story4 | C19 | 215 | (33_d) 1.2CM+2.0OrtX (R=5.0)+1.0CV Max | 0 | -685.2867 | 185.7904 | 46.2423 | 9.853 | 56.314 | 202.1992 | 215 | 0
Story4 | C19 | 215 | (33_d) 1.2CM+2.0OrtX (R=5.0)+1.0CV Max | 1.3 | -670.3107 | 185.7904 | 46.2423 | 9.853 | 6.1478 | 58.0028 | 215 | 1.3
Story4 | C19 | 215 | (33_d) 1.2CM+2.0OrtX (R=5.0)+1.0CV Max | 2.6 | -655.3347 | 185.7904 | 46.2423 | 9.853 | 53.5783 | 200.5347 | 215 | 2.6
Story4 | C19 | 215 | (33_d) 1.2CM+2.0OrtX (R=5.0)+1.0CV Min | 0 | -1011.8171 | -115.5253 | -37.4125 | -10.186 | -43.9599 | -104.8276 | 215 | 0
Story4 | C19 | 215 | (33_d) 1.2CM+2.0OrtX (R=5.0)+1.0CV Min | 1.3 | -996.8411 | -115.5253 | -37.4125 | -10.186 | -5.2724 | -51.9759 | 215 | 1.3
Story4 | C19 | 215 | (33_d) 1.2CM+2.0OrtX (R=5.0)+1.0CV Min | 2.6 | -981.8651 | -115.5253 | -37.4125 | -10.186 | -64.1817 | -285.8524 | 215 | 2.6
Story4 | C19 | 215 | (34_d) 1.2CM+2.0OrtY (R=5.0)+1.0CV Max | 0 | -780.7842 | 96.2599 | 127.4727 | 11.2418 | 152.7337 | 108.1941 | 215 | 0
Story4 | C19 | 215 | (34_d) 1.2CM+2.0OrtY (R=5.0)+1.0CV Max | 1.3 | -765.8082 | 96.2599 | 127.4727 | 11.2418 | 18.5585 | 27.5839 | 215 | 1.3
Story4 | C19 | 215 | (34_d) 1.2CM+2.0OrtY (R=5.0)+1.0CV Max | 2.6 | -750.8322 | 96.2599 | 127.4727 | 11.2418 | 168.9567 | 58.7013 | 215 | 2.6
Story4 | C19 | 215 | (34_d) 1.2CM+2.0OrtY (R=5.0)+1.0CV Min | 0 | -916.3196 | -25.9948 | -118.6429 | -11.5749 | -140.3796 | -10.8225 | 215 | 0
Story4 | C19 | 215 | (34_d) 1.2CM+2.0OrtY (R=5.0)+1.0CV Min | 1.3 | -901.3436 | -25.9948 | -118.6429 | -11.5749 | -17.6831 | -21.557 | 215 | 1.3
Story4 | C19 | 215 | (34_d) 1.2CM+2.0OrtY (R=5.0)+1.0CV Min | 2.6 | -886.3676 | -25.9948 | -118.6429 | -11.5749 | -179.5602 | -144.0191 | 215 | 2.6
Story4 | C19 | 215 | (36_d) 0.9CM+2.0OrtX (R=5.0)+1.6H Max | 0 | -294.1543 | 165.3823 | 44.2783 | 9.8919 | 53.602 | 168.4938 | 215 | 0
Story4 | C19 | 215 | (36_d) 0.9CM+2.0OrtX (R=5.0)+1.6H Max | 1.3 | -282.9223 | 165.3823 | 44.2783 | 9.8919 | 5.9891 | 50.8279 | 215 | 1.3
Story4 | C19 | 215 | (36_d) 0.9CM+2.0OrtX (R=5.0)+1.6H Max | 2.6 | -271.6903 | 165.3823 | 44.2783 | 9.8919 | 55.9729 | 219.8904 | 215 | 2.6
Story4 | C19 | 215 | (36_d) 0.9CM+2.0OrtX (R=5.0)+1.6H Min | 0 | -620.6847 | -135.9334 | -39.3766 | -10.1471 | -46.6718 | -138.533 | 215 | 0
Story4 | C19 | 215 | (36_d) 0.9CM+2.0OrtX (R=5.0)+1.6H Min | 1.3 | -609.4527 | -135.9334 | -39.3766 | -10.1471 | -5.4311 | -59.1507 | 215 | 1.3
Story4 | C19 | 215 | (36_d) 0.9CM+2.0OrtX (R=5.0)+1.6H Min | 2.6 | -598.2207 | -135.9334 | -39.3766 | -10.1471 | -61.7871 | -266.4967 | 215 | 2.6
Story4 | C19 | 215 | (37_d) 0.9CM+2.0OrtY (R=5.0)+1.6H Max | 0 | -389.6518 | 75.8518 | 125.5086 | 11.2807 | 150.0217 | 74.4887 | 215 | 0
Story4 | C19 | 215 | (37_d) 0.9CM+2.0OrtY (R=5.0)+1.6H Max | 1.3 | -378.4198 | 75.8518 | 125.5086 | 11.2807 | 18.3998 | 20.409 | 215 | 1.3
Story4 | C19 | 215 | (37_d) 0.9CM+2.0OrtY (R=5.0)+1.6H Max | 2.6 | -367.1878 | 75.8518 | 125.5086 | 11.2807 | 171.3514 | 78.057 | 215 | 2.6
Story4 | C19 | 215 | (37_d) 0.9CM+2.0OrtY (R=5.0)+1.6H Min | 0 | -525.1872 | -46.4029 | -120.607 | -11.5359 | -143.0916 | -44.5279 | 215 | 0
Story4 | C19 | 215 | (37_d) 0.9CM+2.0OrtY (R=5.0)+1.6H Min | 1.3 | -513.9552 | -46.4029 | -120.607 | -11.5359 | -17.8418 | -28.7318 | 215 | 1.3
Story4 | C19 | 215 | (37_d) 0.9CM+2.0OrtY (R=5.0)+1.6H Min | 2.6 | -502.7232 | -46.4029 | -120.607 | -11.5359 | -177.1655 | -124.6634 | 215 | 2.6
Story4 | C19 | 215 | (51_d) EnvolventeCortanteVigas Max | 0 | -294.1543 | 185.7904 | 127.4727 | 11.2807 | 152.7337 | 202.1992 | 215 | 0
Story4 | C19 | 215 | (51_d) EnvolventeCortanteVigas Max | 1.3 | -282.9223 | 185.7904 | 127.4727 | 11.2807 | 18.5585 | 58.0028 | 215 | 1.3
Story4 | C19 | 215 | (51_d) EnvolventeCortanteVigas Max | 2.6 | -271.6903 | 185.7904 | 127.4727 | 11.2807 | 171.3514 | 219.8904 | 215 | 2.6
Story4 | C19 | 215 | (51_d) EnvolventeCortanteVigas Min | 0 | -1011.8171 | -135.9334 | -120.607 | -11.5749 | -143.0916 | -138.533 | 215 | 0
Story4 | C19 | 215 | (51_d) EnvolventeCortanteVigas Min | 1.3 | -996.8411 | -135.9334 | -120.607 | -11.5749 | -17.8418 | -59.1507 | 215 | 1.3
Story4 | C19 | 215 | (51_d) EnvolventeCortanteVigas Min | 2.6 | -981.8651 | -135.9334 | -120.607 | -11.5749 | -179.5602 | -285.8524 | 215 | 2.6
Story4 | C19 | 215 | (43_d) 1.2CM+3.0OrtX (R=5.0)+1.0CV Max | 0 | -603.654 | 261.1194 | 67.156 | 14.8627 | 81.3824 | 278.9559 | 215 | 0
Story4 | C19 | 215 | (43_d) 1.2CM+3.0OrtX (R=5.0)+1.0CV Max | 1.3 | -588.678 | 261.1194 | 67.156 | 14.8627 | 9.0028 | 85.4974 | 215 | 1.3
Story4 | C19 | 215 | (43_d) 1.2CM+3.0OrtX (R=5.0)+1.0CV Max | 2.6 | -573.702 | 261.1194 | 67.156 | 14.8627 | 83.0183 | 322.1315 | 215 | 2.6
Story4 | C19 | 215 | (43_d) 1.2CM+3.0OrtX (R=5.0)+1.0CV Min | 0 | -1093.4498 | -190.8542 | -58.3262 | -15.1958 | -69.0283 | -181.5844 | 215 | 0
Story4 | C19 | 215 | (43_d) 1.2CM+3.0OrtX (R=5.0)+1.0CV Min | 1.3 | -1078.4738 | -190.8542 | -58.3262 | -15.1958 | -8.1275 | -79.4705 | 215 | 1.3
Story4 | C19 | 215 | (43_d) 1.2CM+3.0OrtX (R=5.0)+1.0CV Min | 2.6 | -1063.4978 | -190.8542 | -58.3262 | -15.1958 | -93.6217 | -407.4492 | 215 | 2.6
Story4 | C19 | 215 | (44_d) 1.2CM+3.0OrtY (R=5.0)+1.0CV Max | 0 | -746.9004 | 126.8235 | 189.0016 | 16.946 | 226.012 | 137.9482 | 215 | 0
Story4 | C19 | 215 | (44_d) 1.2CM+3.0OrtY (R=5.0)+1.0CV Max | 1.3 | -731.9244 | 126.8235 | 189.0016 | 16.946 | 27.6189 | 39.8691 | 215 | 1.3
Story4 | C19 | 215 | (44_d) 1.2CM+3.0OrtY (R=5.0)+1.0CV Max | 2.6 | -716.9484 | 126.8235 | 189.0016 | 16.946 | 256.086 | 109.3814 | 215 | 2.6
Story4 | C19 | 215 | (44_d) 1.2CM+3.0OrtY (R=5.0)+1.0CV Min | 0 | -950.2034 | -56.5584 | -180.1718 | -17.279 | -213.6579 | -40.5767 | 215 | 0
Story4 | C19 | 215 | (44_d) 1.2CM+3.0OrtY (R=5.0)+1.0CV Min | 1.3 | -935.2274 | -56.5584 | -180.1718 | -17.279 | -26.7436 | -33.8422 | 215 | 1.3
Story4 | C19 | 215 | (44_d) 1.2CM+3.0OrtY (R=5.0)+1.0CV Min | 2.6 | -920.2514 | -56.5584 | -180.1718 | -17.279 | -266.6894 | -194.6991 | 215 | 2.6
Story4 | C19 | 215 | (46_d) 0.9CM+3.0OrtX (R=5.0)+1.6H Max | 0 | -212.5216 | 240.7112 | 65.192 | 14.9017 | 78.6704 | 245.2505 | 215 | 0
Story4 | C19 | 215 | (46_d) 0.9CM+3.0OrtX (R=5.0)+1.6H Max | 1.3 | -201.2896 | 240.7112 | 65.192 | 14.9017 | 8.8442 | 78.3226 | 215 | 1.3
Story4 | C19 | 215 | (46_d) 0.9CM+3.0OrtX (R=5.0)+1.6H Max | 2.6 | -190.0576 | 240.7112 | 65.192 | 14.9017 | 85.4129 | 341.4872 | 215 | 2.6
Story4 | C19 | 215 | (46_d) 0.9CM+3.0OrtX (R=5.0)+1.6H Min | 0 | -702.3174 | -211.2623 | -60.2903 | -15.1568 | -71.7403 | -215.2897 | 215 | 0
Story4 | C19 | 215 | (46_d) 0.9CM+3.0OrtX (R=5.0)+1.6H Min | 1.3 | -691.0854 | -211.2623 | -60.2903 | -15.1568 | -8.2862 | -86.6453 | 215 | 1.3
Story4 | C19 | 215 | (46_d) 0.9CM+3.0OrtX (R=5.0)+1.6H Min | 2.6 | -679.8534 | -211.2623 | -60.2903 | -15.1568 | -91.2271 | -388.0935 | 215 | 2.6
Story4 | C19 | 215 | (47_d) 0.9CM+3.0OrtY (R=5.0)+1.6H Max | 0 | -355.768 | 106.4154 | 187.0376 | 16.9849 | 223.3 | 104.2429 | 215 | 0
Story4 | C19 | 215 | (47_d) 0.9CM+3.0OrtY (R=5.0)+1.6H Max | 1.3 | -344.536 | 106.4154 | 187.0376 | 16.9849 | 27.4602 | 32.6942 | 215 | 1.3
Story4 | C19 | 215 | (47_d) 0.9CM+3.0OrtY (R=5.0)+1.6H Max | 2.6 | -333.304 | 106.4154 | 187.0376 | 16.9849 | 258.4806 | 128.7371 | 215 | 2.6
Story4 | C19 | 215 | (47_d) 0.9CM+3.0OrtY (R=5.0)+1.6H Min | 0 | -559.071 | -76.9665 | -182.1359 | -17.2401 | -216.3699 | -74.2821 | 215 | 0
Story4 | C19 | 215 | (47_d) 0.9CM+3.0OrtY (R=5.0)+1.6H Min | 1.3 | -547.839 | -76.9665 | -182.1359 | -17.2401 | -26.9022 | -41.017 | 215 | 1.3
Story4 | C19 | 215 | (47_d) 0.9CM+3.0OrtY (R=5.0)+1.6H Min | 2.6 | -536.607 | -76.9665 | -182.1359 | -17.2401 | -264.2948 | -175.3434 | 215 | 2.6
Story4 | C19 | 215 | (52_d) EnvolventeCortanteColumnas Max | 0 | -212.5216 | 261.1194 | 189.0016 | 16.9849 | 226.012 | 278.9559 | 215 | 0
Story4 | C19 | 215 | (52_d) EnvolventeCortanteColumnas Max | 1.3 | -201.2896 | 261.1194 | 189.0016 | 16.9849 | 27.6189 | 85.4974 | 215 | 1.3
Story4 | C19 | 215 | (52_d) EnvolventeCortanteColumnas Max | 2.6 | -190.0576 | 261.1194 | 189.0016 | 16.9849 | 258.4806 | 341.4872 | 215 | 2.6
Story4 | C19 | 215 | (52_d) EnvolventeCortanteColumnas Min | 0 | -1093.4498 | -211.2623 | -182.1359 | -17.279 | -216.3699 | -215.2897 | 215 | 0
Story4 | C19 | 215 | (52_d) EnvolventeCortanteColumnas Min | 1.3 | -1078.4738 | -211.2623 | -182.1359 | -17.279 | -26.9022 | -86.6453 | 215 | 1.3
Story4 | C19 | 215 | (52_d) EnvolventeCortanteColumnas Min | 2.6 | -1063.4978 | -211.2623 | -182.1359 | -17.279 | -266.6894 | -407.4492 | 215 | 2.6
Story4 | C20 | 216 | PesoPropio | 0 | -367.7254 | 13.6931 | 11.8471 | -0.093 | 18.2343 | 18.0693 | 216 | 0
Story4 | C20 | 216 | PesoPropio | 1.3 | -355.2454 | 13.6931 | 11.8471 | -0.093 | 2.833 | 0.2683 | 216 | 1.3
Story4 | C20 | 216 | PesoPropio | 2.6 | -342.7654 | 13.6931 | 11.8471 | -0.093 | -12.5683 | -17.5327 | 216 | 2.6
Story4 | C20 | 216 | CargaViva | 0 | -165.5499 | 8.6637 | 8.5784 | -0.0277 | 13.159 | 10.3519 | 216 | 0
Story4 | C20 | 216 | CargaViva | 1.3 | -165.5499 | 8.6637 | 8.5784 | -0.0277 | 2.0071 | -0.9109 | 216 | 1.3
Story4 | C20 | 216 | CargaViva | 2.6 | -165.5499 | 8.6637 | 8.5784 | -0.0277 | -9.1448 | -12.1738 | 216 | 2.6
Story4 | C20 | 216 | SobreImpuesta | 0 | -44.831 | -7.4 | 1.4631 | -0.0227 | 2.253 | -10.2855 | 216 | 0
Story4 | C20 | 216 | SobreImpuesta | 1.3 | -44.831 | -7.4 | 1.4631 | -0.0227 | 0.351 | -0.6655 | 216 | 1.3
Story4 | C20 | 216 | SobreImpuesta | 2.6 | -44.831 | -7.4 | 1.4631 | -0.0227 | -1.551 | 8.9545 | 216 | 2.6
Story4 | C20 | 216 | SX 1 | 0 | 438.6906 | 418.5537 | 1.6224 | -1.4908 | 2.6828 | 402.7932 | 216 | 0
Story4 | C20 | 216 | SX 1 | 1.3 | 438.6906 | 418.5537 | 1.6224 | -1.4908 | 0.5737 | -141.3266 | 216 | 1.3
Story4 | C20 | 216 | SX 1 | 2.6 | 438.6906 | 418.5537 | 1.6224 | -1.4908 | -1.5353 | -685.4464 | 216 | 2.6
Story4 | C20 | 216 | SX 2 | 0 | 499.427 | 476.689 | -0.5979 | -11.9259 | 0.4308 | 451.1882 | 216 | 0
Story4 | C20 | 216 | SX 2 | 1.3 | 499.427 | 476.689 | -0.5979 | -11.9259 | 1.208 | -168.5075 | 216 | 1.3
Story4 | C20 | 216 | SX 2 | 2.6 | 499.427 | 476.689 | -0.5979 | -11.9259 | 1.9852 | -788.2031 | 216 | 2.6
Story4 | C20 | 216 | SX 3 | 0 | 377.9543 | 360.4184 | 3.8426 | 8.9443 | 4.9348 | 354.3982 | 216 | 0
Story4 | C20 | 216 | SX 3 | 1.3 | 377.9543 | 360.4184 | 3.8426 | 8.9443 | -0.0605 | -114.1458 | 216 | 1.3
Story4 | C20 | 216 | SX 3 | 2.6 | 377.9543 | 360.4184 | 3.8426 | 8.9443 | -5.0558 | -582.6898 | 216 | 2.6
Story4 | C20 | 216 | SY 1 | 0 | -173.669 | 41.1315 | 218.5636 | -7.7884 | 198.1119 | 34.8139 | 216 | 0
Story4 | C20 | 216 | SY 1 | 1.3 | -173.669 | 41.1315 | 218.5636 | -7.7884 | -86.0207 | -18.657 | 216 | 1.3
Story4 | C20 | 216 | SY 1 | 2.6 | -173.669 | 41.1315 | 218.5636 | -7.7884 | -370.1533 | -72.128 | 216 | 2.6
Story4 | C20 | 216 | SY 2 | 0 | -220.8553 | -4.0491 | 220.2883 | 0.2854 | 199.8826 | -3.6064 | 216 | 0
Story4 | C20 | 216 | SY 2 | 1.3 | -220.8553 | -4.0491 | 220.2883 | 0.2854 | -86.4922 | 1.6574 | 216 | 1.3
Story4 | C20 | 216 | SY 2 | 2.6 | -220.8553 | -4.0491 | 220.2883 | 0.2854 | -372.8671 | 6.9212 | 216 | 2.6
Story4 | C20 | 216 | SY 3 | 0 | -126.4827 | 86.3121 | 216.8388 | -15.8622 | 196.3413 | 73.2343 | 216 | 0
Story4 | C20 | 216 | SY 3 | 1.3 | -126.4827 | 86.3121 | 216.8388 | -15.8622 | -85.5492 | -38.9715 | 216 | 1.3
Story4 | C20 | 216 | SY 3 | 2.6 | -126.4827 | 86.3121 | 216.8388 | -15.8622 | -367.4396 | -151.1772 | 216 | 2.6
Story4 | C20 | 216 | Sismo X Max | 0 | 429.0934 | 405.0436 | 6.9803 | 18.1236 | 7.2404 | 411.1601 | 216 | 0
Story4 | C20 | 216 | Sismo X Max | 1.3 | 429.0934 | 405.0436 | 6.9803 | 18.1236 | 2.346 | 147.9729 | 216 | 1.3
Story4 | C20 | 216 | Sismo X Max | 2.6 | 429.0934 | 405.0436 | 6.9803 | 18.1236 | 11.1108 | 654.7102 | 216 | 2.6
Story4 | C20 | 216 | Sismo Y Max | 0 | 145.0845 | 130.6339 | 171.5106 | 23.0838 | 159.7976 | 113.4323 | 216 | 0
Story4 | C20 | 216 | Sismo Y Max | 1.3 | 145.0845 | 130.6339 | 171.5106 | 23.0838 | 77.1616 | 62.868 | 216 | 1.3
Story4 | C20 | 216 | Sismo Y Max | 2.6 | 145.0845 | 130.6339 | 171.5106 | 23.0838 | 292.9257 | 229.5743 | 216 | 2.6
Story4 | C20 | 216 | SismoX (Derivas) Max | 0 | 377.102 | 355.2864 | 5.0818 | 9.2601 | 5.2728 | 368.1192 | 216 | 0
Story4 | C20 | 216 | SismoX (Derivas) Max | 1.3 | 377.102 | 355.2864 | 5.0818 | 9.2601 | 1.8455 | 126.3295 | 216 | 1.3
Story4 | C20 | 216 | SismoX (Derivas) Max | 2.6 | 377.102 | 355.2864 | 5.0818 | 9.2601 | 8.1422 | 568.3824 | 216 | 2.6
Story4 | C20 | 216 | SismoY (Derivas) Max | 0 | 107.9179 | 95.0723 | 170.1524 | 16.6872 | 158.4278 | 84.1144 | 216 | 0
Story4 | C20 | 216 | SismoY (Derivas) Max | 1.3 | 107.9179 | 95.0723 | 170.1524 | 16.6872 | 76.7657 | 45.9556 | 216 | 1.3
Story4 | C20 | 216 | SismoY (Derivas) Max | 2.6 | 107.9179 | 95.0723 | 170.1524 | 16.6872 | 290.7642 | 166.4318 | 216 | 2.6
Story4 | C20 | 216 | Suelo | 0 | 1.2615 | 0.5599 | 0.006 | -0.0147 | 0.0164 | -3.0055 | 216 | 0
Story4 | C20 | 216 | Suelo | 1.3 | 1.2615 | 0.5599 | 0.006 | -0.0147 | 0.0086 | -3.7333 | 216 | 1.3
Story4 | C20 | 216 | Suelo | 2.6 | 1.2615 | 0.5599 | 0.006 | -0.0147 | 0.0008 | -4.4612 | 216 | 2.6
Story4 | C20 | 216 | (0) CM | 0 | -412.5564 | 6.2931 | 13.3102 | -0.1157 | 20.4872 | 7.7839 | 216 | 0
Story4 | C20 | 216 | (0) CM | 1.3 | -400.0764 | 6.2931 | 13.3102 | -0.1157 | 3.184 | -0.3972 | 216 | 1.3
Story4 | C20 | 216 | (0) CM | 2.6 | -387.5964 | 6.2931 | 13.3102 | -0.1157 | -14.1193 | -8.5782 | 216 | 2.6
Story4 | C20 | 216 | (0) CV | 0 | -165.5499 | 8.6637 | 8.5784 | -0.0277 | 13.159 | 10.3519 | 216 | 0
Story4 | C20 | 216 | (0) CV | 1.3 | -165.5499 | 8.6637 | 8.5784 | -0.0277 | 2.0071 | -0.9109 | 216 | 1.3
Story4 | C20 | 216 | (0) CV | 2.6 | -165.5499 | 8.6637 | 8.5784 | -0.0277 | -9.1448 | -12.1738 | 216 | 2.6
Story4 | C20 | 216 | (0) 1.2CM+1.0CV | 0 | -660.6176 | 16.2154 | 24.5506 | -0.1665 | 37.7437 | 19.6925 | 216 | 0
Story4 | C20 | 216 | (0) 1.2CM+1.0CV | 1.3 | -645.6416 | 16.2154 | 24.5506 | -0.1665 | 5.8279 | -1.3875 | 216 | 1.3
Story4 | C20 | 216 | (0) 1.2CM+1.0CV | 2.6 | -630.6656 | 16.2154 | 24.5506 | -0.1665 | -26.088 | -22.4675 | 216 | 2.6
Story4 | C20 | 216 | (0) OrtX (e=0.00) Max | 0 | 409.4774 | 383.8081 | 56.1275 | 14.2663 | 52.8011 | 393.3536 | 216 | 0
Story4 | C20 | 216 | (0) OrtX (e=0.00) Max | 1.3 | 409.4774 | 383.8081 | 56.1275 | 14.2663 | 24.8753 | 140.1162 | 216 | 1.3
Story4 | C20 | 216 | (0) OrtX (e=0.00) Max | 2.6 | 409.4774 | 383.8081 | 56.1275 | 14.2663 | 95.3715 | 618.3119 | 216 | 2.6
Story4 | C20 | 216 | (0) OrtX (e=0.00) Min | 0 | -409.4774 | -383.8081 | -56.1275 | -14.2663 | -52.8011 | -393.3536 | 216 | 0
Story4 | C20 | 216 | (0) OrtX (e=0.00) Min | 1.3 | -409.4774 | -383.8081 | -56.1275 | -14.2663 | -24.8753 | -140.1162 | 216 | 1.3
Story4 | C20 | 216 | (0) OrtX (e=0.00) Min | 2.6 | -409.4774 | -383.8081 | -56.1275 | -14.2663 | -95.3715 | -618.3119 | 216 | 2.6
Story4 | C20 | 216 | (0) OrtY (e=0.00) Max | 0 | 221.0485 | 201.6582 | 171.6769 | 19.4653 | 160.0096 | 194.5502 | 216 | 0
Story4 | C20 | 216 | (0) OrtY (e=0.00) Max | 1.3 | 221.0485 | 201.6582 | 171.6769 | 19.4653 | 77.3194 | 83.8545 | 216 | 1.3
Story4 | C20 | 216 | (0) OrtY (e=0.00) Max | 2.6 | 221.0485 | 201.6582 | 171.6769 | 19.4653 | 293.2069 | 336.9465 | 216 | 2.6
Story4 | C20 | 216 | (0) OrtY (e=0.00) Min | 0 | -221.0485 | -201.6582 | -171.6769 | -19.4653 | -160.0096 | -194.5502 | 216 | 0
Story4 | C20 | 216 | (0) OrtY (e=0.00) Min | 1.3 | -221.0485 | -201.6582 | -171.6769 | -19.4653 | -77.3194 | -83.8545 | 216 | 1.3
Story4 | C20 | 216 | (0) OrtY (e=0.00) Min | 2.6 | -221.0485 | -201.6582 | -171.6769 | -19.4653 | -293.2069 | -336.9465 | 216 | 2.6
Story4 | C20 | 216 | (0) 1CM + 0.25CV | 0 | -453.9439 | 8.459 | 15.4548 | -0.1226 | 23.777 | 10.3718 | 216 | 0
Story4 | C20 | 216 | (0) 1CM + 0.25CV | 1.3 | -441.4639 | 8.459 | 15.4548 | -0.1226 | 3.6857 | -0.6249 | 216 | 1.3
Story4 | C20 | 216 | (0) 1CM + 0.25CV | 2.6 | -428.9839 | 8.459 | 15.4548 | -0.1226 | -16.4055 | -11.6216 | 216 | 2.6
Story4 | C20 | 216 | (0) OrtX (e=0.05) Max | 0 | 472.6188 | 444.2338 | 58.4335 | 25.0487 | 55.1797 | 445.1898 | 216 | 0
Story4 | C20 | 216 | (0) OrtX (e=0.05) Max | 1.3 | 472.6188 | 444.2338 | 58.4335 | 25.0487 | 25.4945 | 166.8333 | 216 | 1.3
Story4 | C20 | 216 | (0) OrtX (e=0.05) Max | 2.6 | 472.6188 | 444.2338 | 58.4335 | 25.0487 | 98.9885 | 723.5825 | 216 | 2.6
Story4 | C20 | 216 | (0) OrtX (e=0.05) Min | 0 | -472.6188 | -444.2338 | -58.4335 | -25.0487 | -55.1797 | -445.1898 | 216 | 0
Story4 | C20 | 216 | (0) OrtX (e=0.05) Min | 1.3 | -472.6188 | -444.2338 | -58.4335 | -25.0487 | -25.4945 | -166.8333 | 216 | 1.3
Story4 | C20 | 216 | (0) OrtX (e=0.05) Min | 2.6 | -472.6188 | -444.2338 | -58.4335 | -25.0487 | -98.9885 | -723.5825 | 216 | 2.6
Story4 | C20 | 216 | (0) OrtY (e=0.05) Max | 0 | 273.8126 | 252.147 | 173.6047 | 28.5208 | 161.9697 | 236.7803 | 216 | 0
Story4 | C20 | 216 | (0) OrtY (e=0.05) Max | 1.3 | 273.8126 | 252.147 | 173.6047 | 28.5208 | 77.8654 | 107.2599 | 216 | 1.3
Story4 | C20 | 216 | (0) OrtY (e=0.05) Max | 2.6 | 273.8126 | 252.147 | 173.6047 | 28.5208 | 296.259 | 425.9874 | 216 | 2.6
Story4 | C20 | 216 | (0) OrtY (e=0.05) Min | 0 | -273.8126 | -252.147 | -173.6047 | -28.5208 | -161.9697 | -236.7803 | 216 | 0
Story4 | C20 | 216 | (0) OrtY (e=0.05) Min | 1.3 | -273.8126 | -252.147 | -173.6047 | -28.5208 | -77.8654 | -107.2599 | 216 | 1.3
Story4 | C20 | 216 | (0) OrtY (e=0.05) Min | 2.6 | -273.8126 | -252.147 | -173.6047 | -28.5208 | -296.259 | -425.9874 | 216 | 2.6
Story4 | C20 | 216 | (01_d) CM+H | 0 | -411.2949 | 6.853 | 13.3162 | -0.1304 | 20.5037 | 4.7784 | 216 | 0
Story4 | C20 | 216 | (01_d) CM+H | 1.3 | -398.8149 | 6.853 | 13.3162 | -0.1304 | 3.1926 | -4.1305 | 216 | 1.3
Story4 | C20 | 216 | (01_d) CM+H | 2.6 | -386.3349 | 6.853 | 13.3162 | -0.1304 | -14.1185 | -13.0393 | 216 | 2.6
Story4 | C20 | 216 | (02_d) CM+H+0.75CV | 0 | -535.4573 | 13.3507 | 19.75 | -0.1511 | 30.373 | 12.5423 | 216 | 0
Story4 | C20 | 216 | (02_d) CM+H+0.75CV | 1.3 | -522.9773 | 13.3507 | 19.75 | -0.1511 | 4.6979 | -4.8137 | 216 | 1.3
Story4 | C20 | 216 | (02_d) CM+H+0.75CV | 2.6 | -510.4973 | 13.3507 | 19.75 | -0.1511 | -20.9771 | -22.1697 | 216 | 2.6
Story4 | C20 | 216 | (0) OrtX (R=5.0) Max | 0 | 94.5238 | 88.8468 | 11.6867 | 5.0097 | 11.0359 | 89.038 | 216 | 0
Story4 | C20 | 216 | (0) OrtX (R=5.0) Max | 1.3 | 94.5238 | 88.8468 | 11.6867 | 5.0097 | 5.0989 | 33.3667 | 216 | 1.3
Story4 | C20 | 216 | (0) OrtX (R=5.0) Max | 2.6 | 94.5238 | 88.8468 | 11.6867 | 5.0097 | 19.7977 | 144.7165 | 216 | 2.6
Story4 | C20 | 216 | (0) OrtX (R=5.0) Min | 0 | -94.5238 | -88.8468 | -11.6867 | -5.0097 | -11.0359 | -89.038 | 216 | 0
Story4 | C20 | 216 | (0) OrtX (R=5.0) Min | 1.3 | -94.5238 | -88.8468 | -11.6867 | -5.0097 | -5.0989 | -33.3667 | 216 | 1.3
Story4 | C20 | 216 | (0) OrtX (R=5.0) Min | 2.6 | -94.5238 | -88.8468 | -11.6867 | -5.0097 | -19.7977 | -144.7165 | 216 | 2.6
Story4 | C20 | 216 | (0) OrtY (R=5.0) Max | 0 | 54.7625 | 50.4294 | 34.7209 | 5.7042 | 32.3939 | 47.3561 | 216 | 0
Story4 | C20 | 216 | (0) OrtY (R=5.0) Max | 1.3 | 54.7625 | 50.4294 | 34.7209 | 5.7042 | 15.5731 | 21.452 | 216 | 1.3
Story4 | C20 | 216 | (0) OrtY (R=5.0) Max | 2.6 | 54.7625 | 50.4294 | 34.7209 | 5.7042 | 59.2518 | 85.1975 | 216 | 2.6
Story4 | C20 | 216 | (0) OrtY (R=5.0) Min | 0 | -54.7625 | -50.4294 | -34.7209 | -5.7042 | -32.3939 | -47.3561 | 216 | 0
Story4 | C20 | 216 | (0) OrtY (R=5.0) Min | 1.3 | -54.7625 | -50.4294 | -34.7209 | -5.7042 | -15.5731 | -21.452 | 216 | 1.3
Story4 | C20 | 216 | (0) OrtY (R=5.0) Min | 2.6 | -54.7625 | -50.4294 | -34.7209 | -5.7042 | -59.2518 | -85.1975 | 216 | 2.6
Story4 | C20 | 216 | (03_d) CM+H+0.70OrtX (R=5.0) Max | 0 | -345.1283 | 69.0457 | 21.4969 | 3.3765 | 28.2288 | 67.1049 | 216 | 0
Story4 | C20 | 216 | (03_d) CM+H+0.70OrtX (R=5.0) Max | 1.3 | -332.6483 | 69.0457 | 21.4969 | 3.3765 | 6.7618 | 19.2262 | 216 | 1.3
Story4 | C20 | 216 | (03_d) CM+H+0.70OrtX (R=5.0) Max | 2.6 | -320.1683 | 69.0457 | 21.4969 | 3.3765 | -0.2601 | 88.2622 | 216 | 2.6
Story4 | C20 | 216 | (03_d) CM+H+0.70OrtX (R=5.0) Min | 0 | -477.4615 | -55.3398 | 5.1355 | -3.6372 | 12.7785 | -57.5482 | 216 | 0
Story4 | C20 | 216 | (03_d) CM+H+0.70OrtX (R=5.0) Min | 1.3 | -464.9815 | -55.3398 | 5.1355 | -3.6372 | -0.3766 | -27.4872 | 216 | 1.3
Story4 | C20 | 216 | (03_d) CM+H+0.70OrtX (R=5.0) Min | 2.6 | -452.5015 | -55.3398 | 5.1355 | -3.6372 | -27.9769 | -114.3409 | 216 | 2.6
Story4 | C20 | 216 | (04_d) CM+H+0.70OrtY (R=5.0) Max | 0 | -372.9611 | 42.1535 | 37.6209 | 3.8626 | 43.1795 | 37.9276 | 216 | 0
Story4 | C20 | 216 | (04_d) CM+H+0.70OrtY (R=5.0) Max | 1.3 | -360.4811 | 42.1535 | 37.6209 | 3.8626 | 14.0937 | 10.8859 | 216 | 1.3
Story4 | C20 | 216 | (04_d) CM+H+0.70OrtY (R=5.0) Max | 2.6 | -348.0011 | 42.1535 | 37.6209 | 3.8626 | 27.3577 | 46.5989 | 216 | 2.6
Story4 | C20 | 216 | (04_d) CM+H+0.70OrtY (R=5.0) Min | 0 | -449.6286 | -28.4476 | -10.9884 | -4.1233 | -2.1721 | -28.3709 | 216 | 0
Story4 | C20 | 216 | (04_d) CM+H+0.70OrtY (R=5.0) Min | 1.3 | -437.1486 | -28.4476 | -10.9884 | -4.1233 | -7.7086 | -19.1469 | 216 | 1.3
Story4 | C20 | 216 | (04_d) CM+H+0.70OrtY (R=5.0) Min | 2.6 | -424.6686 | -28.4476 | -10.9884 | -4.1233 | -55.5948 | -72.6776 | 216 | 2.6
Story4 | C20 | 216 | (05_d) CM+H+0.525OrtX (R=5.0)+0.75CV Max | 0 | -485.8323 | 59.9953 | 25.8855 | 2.479 | 36.1668 | 59.2872 | 216 | 0
Story4 | C20 | 216 | (05_d) CM+H+0.525OrtX (R=5.0)+0.75CV Max | 1.3 | -473.3523 | 59.9953 | 25.8855 | 2.479 | 7.3749 | 12.7038 | 216 | 1.3
Story4 | C20 | 216 | (05_d) CM+H+0.525OrtX (R=5.0)+0.75CV Max | 2.6 | -460.8723 | 59.9953 | 25.8855 | 2.479 | -10.5833 | 53.8065 | 216 | 2.6
Story4 | C20 | 216 | (05_d) CM+H+0.525OrtX (R=5.0)+0.75CV Min | 0 | -585.0823 | -33.2938 | 13.6145 | -2.7813 | 24.5791 | -34.2027 | 216 | 0
Story4 | C20 | 216 | (05_d) CM+H+0.525OrtX (R=5.0)+0.75CV Min | 1.3 | -572.6023 | -33.2938 | 13.6145 | -2.7813 | 2.021 | -22.3312 | 216 | 1.3
Story4 | C20 | 216 | (05_d) CM+H+0.525OrtX (R=5.0)+0.75CV Min | 2.6 | -560.1223 | -33.2938 | 13.6145 | -2.7813 | -31.3709 | -98.1458 | 216 | 2.6
Story4 | C20 | 216 | (06_d) CM+H+0.525OrtY (R=5.0)+0.75CV Max | 0 | -506.707 | 39.8262 | 37.9785 | 2.8436 | 47.3798 | 37.4042 | 216 | 0
Story4 | C20 | 216 | (06_d) CM+H+0.525OrtY (R=5.0)+0.75CV Max | 1.3 | -494.227 | 39.8262 | 37.9785 | 2.8436 | 12.8738 | 6.4486 | 216 | 1.3
Story4 | C20 | 216 | (06_d) CM+H+0.525OrtY (R=5.0)+0.75CV Max | 2.6 | -481.747 | 39.8262 | 37.9785 | 2.8436 | 10.1301 | 22.559 | 216 | 2.6
Story4 | C20 | 216 | (06_d) CM+H+0.525OrtY (R=5.0)+0.75CV Min | 0 | -564.2076 | -13.1247 | 1.5215 | -3.1458 | 13.3661 | -12.3197 | 216 | 0
Story4 | C20 | 216 | (06_d) CM+H+0.525OrtY (R=5.0)+0.75CV Min | 1.3 | -551.7276 | -13.1247 | 1.5215 | -3.1458 | -3.4779 | -16.076 | 216 | 1.3
Story4 | C20 | 216 | (06_d) CM+H+0.525OrtY (R=5.0)+0.75CV Min | 2.6 | -539.2476 | -13.1247 | 1.5215 | -3.1458 | -52.0843 | -66.8983 | 216 | 2.6
Story4 | C20 | 216 | (07_d) 0.6CM+H | 0 | -246.2723 | 4.3357 | 7.9921 | -0.0841 | 12.3088 | 1.6648 | 216 | 0
Story4 | C20 | 216 | (07_d) 0.6CM+H | 1.3 | -238.7843 | 4.3357 | 7.9921 | -0.0841 | 1.919 | -3.9716 | 216 | 1.3
Story4 | C20 | 216 | (07_d) 0.6CM+H | 2.6 | -231.2963 | 4.3357 | 7.9921 | -0.0841 | -8.4708 | -9.6081 | 216 | 2.6
Story4 | C20 | 216 | (08_d) 0.6CM+0.70OrtX (R=5.0)+H Max | 0 | -180.1057 | 66.5285 | 16.1728 | 3.4227 | 20.034 | 63.9914 | 216 | 0
Story4 | C20 | 216 | (08_d) 0.6CM+0.70OrtX (R=5.0)+H Max | 1.3 | -172.6177 | 66.5285 | 16.1728 | 3.4227 | 5.4882 | 19.385 | 216 | 1.3
Story4 | C20 | 216 | (08_d) 0.6CM+0.70OrtX (R=5.0)+H Max | 2.6 | -165.1297 | 66.5285 | 16.1728 | 3.4227 | 5.3876 | 91.6935 | 216 | 2.6
Story4 | C20 | 216 | (08_d) 0.6CM+0.70OrtX (R=5.0)+H Min | 0 | -312.4389 | -57.857 | -0.1885 | -3.5909 | 4.5836 | -60.6618 | 216 | 0
Story4 | C20 | 216 | (08_d) 0.6CM+0.70OrtX (R=5.0)+H Min | 1.3 | -304.9509 | -57.857 | -0.1885 | -3.5909 | -1.6502 | -27.3283 | 216 | 1.3
Story4 | C20 | 216 | (08_d) 0.6CM+0.70OrtX (R=5.0)+H Min | 2.6 | -297.4629 | -57.857 | -0.1885 | -3.5909 | -22.3292 | -110.9096 | 216 | 2.6
Story4 | C20 | 216 | (09_d) 0.6CM+0.70OrtY (R=5.0)+H Max | 0 | -207.9386 | 39.6363 | 32.2968 | 3.9088 | 34.9846 | 34.8141 | 216 | 0
Story4 | C20 | 216 | (09_d) 0.6CM+0.70OrtY (R=5.0)+H Max | 1.3 | -200.4506 | 39.6363 | 32.2968 | 3.9088 | 12.8202 | 11.0448 | 216 | 1.3
Story4 | C20 | 216 | (09_d) 0.6CM+0.70OrtY (R=5.0)+H Max | 2.6 | -192.9626 | 39.6363 | 32.2968 | 3.9088 | 33.0055 | 50.0302 | 216 | 2.6
Story4 | C20 | 216 | (09_d) 0.6CM+0.70OrtY (R=5.0)+H Min | 0 | -284.6061 | -30.9649 | -16.3125 | -4.077 | -10.367 | -31.4844 | 216 | 0
Story4 | C20 | 216 | (09_d) 0.6CM+0.70OrtY (R=5.0)+H Min | 1.3 | -277.1181 | -30.9649 | -16.3125 | -4.077 | -8.9821 | -18.988 | 216 | 1.3
Story4 | C20 | 216 | (09_d) 0.6CM+0.70OrtY (R=5.0)+H Min | 2.6 | -269.6301 | -30.9649 | -16.3125 | -4.077 | -49.947 | -69.2463 | 216 | 2.6
Story4 | C20 | 216 | (20_d) 1.4CM+1.6H | 0 | -575.5605 | 9.7061 | 18.6439 | -0.1854 | 28.7085 | 6.0886 | 216 | 0
Story4 | C20 | 216 | (20_d) 1.4CM+1.6H | 1.3 | -558.0885 | 9.7061 | 18.6439 | -0.1854 | 4.4714 | -6.5293 | 216 | 1.3
Story4 | C20 | 216 | (20_d) 1.4CM+1.6H | 2.6 | -540.6165 | 9.7061 | 18.6439 | -0.1854 | -19.7658 | -19.1473 | 216 | 2.6
Story4 | C20 | 216 | (21_d) 1.2CM+1.6CV+1.6H | 0 | -757.9291 | 22.3094 | 29.7073 | -0.2066 | 45.6655 | 21.0948 | 216 | 0
Story4 | C20 | 216 | (21_d) 1.2CM+1.6CV+1.6H | 1.3 | -742.9531 | 22.3094 | 29.7073 | -0.2066 | 7.046 | -7.9074 | 216 | 1.3
Story4 | C20 | 216 | (21_d) 1.2CM+1.6CV+1.6H | 2.6 | -727.9771 | 22.3094 | 29.7073 | -0.2066 | -31.5735 | -36.9097 | 216 | 2.6
Story4 | C20 | 216 | (22_d) 1.2CM+1.0CV+1.6H | 0 | -658.5992 | 17.1112 | 24.5603 | -0.19 | 37.77 | 14.8837 | 216 | 0
Story4 | C20 | 216 | (22_d) 1.2CM+1.0CV+1.6H | 1.3 | -643.6232 | 17.1112 | 24.5603 | -0.19 | 5.8417 | -7.3609 | 216 | 1.3
Story4 | C20 | 216 | (22_d) 1.2CM+1.0CV+1.6H | 2.6 | -628.6472 | 17.1112 | 24.5603 | -0.19 | -26.0867 | -29.6054 | 216 | 2.6
Story4 | C20 | 216 | (23_d) 1.2CM+1.0OrtX (R=5.0)+1.0CV Max | 0 | -566.0939 | 105.0622 | 36.2373 | 4.8432 | 48.7797 | 108.7304 | 216 | 0
Story4 | C20 | 216 | (23_d) 1.2CM+1.0OrtX (R=5.0)+1.0CV Max | 1.3 | -551.1179 | 105.0622 | 36.2373 | 4.8432 | 10.9268 | 31.9791 | 216 | 1.3
Story4 | C20 | 216 | (23_d) 1.2CM+1.0OrtX (R=5.0)+1.0CV Max | 2.6 | -536.1419 | 105.0622 | 36.2373 | 4.8432 | -6.2903 | 122.249 | 216 | 2.6
Story4 | C20 | 216 | (23_d) 1.2CM+1.0OrtX (R=5.0)+1.0CV Min | 0 | -755.1414 | -72.6314 | 12.8639 | -5.1763 | 26.7078 | -69.3455 | 216 | 0
Story4 | C20 | 216 | (23_d) 1.2CM+1.0OrtX (R=5.0)+1.0CV Min | 1.3 | -740.1654 | -72.6314 | 12.8639 | -5.1763 | 0.729 | -34.7542 | 216 | 1.3
Story4 | C20 | 216 | (23_d) 1.2CM+1.0OrtX (R=5.0)+1.0CV Min | 2.6 | -725.1894 | -72.6314 | 12.8639 | -5.1763 | -45.8857 | -167.1841 | 216 | 2.6
Story4 | C20 | 216 | (24_d) 1.2CM+1.0OrtY (R=5.0)+1.0CV Max | 0 | -605.8551 | 66.6448 | 59.2716 | 5.5376 | 70.1377 | 67.0485 | 216 | 0
Story4 | C20 | 216 | (24_d) 1.2CM+1.0OrtY (R=5.0)+1.0CV Max | 1.3 | -590.8791 | 66.6448 | 59.2716 | 5.5376 | 21.401 | 20.0644 | 216 | 1.3
Story4 | C20 | 216 | (24_d) 1.2CM+1.0OrtY (R=5.0)+1.0CV Max | 2.6 | -575.9031 | 66.6448 | 59.2716 | 5.5376 | 33.1638 | 62.7299 | 216 | 2.6
Story4 | C20 | 216 | (24_d) 1.2CM+1.0OrtY (R=5.0)+1.0CV Min | 0 | -715.3801 | -34.214 | -10.1703 | -5.8707 | 5.3498 | -27.6636 | 216 | 0
Story4 | C20 | 216 | (24_d) 1.2CM+1.0OrtY (R=5.0)+1.0CV Min | 1.3 | -700.4041 | -34.214 | -10.1703 | -5.8707 | -9.7452 | -22.8395 | 216 | 1.3
Story4 | C20 | 216 | (24_d) 1.2CM+1.0OrtY (R=5.0)+1.0CV Min | 2.6 | -685.4281 | -34.214 | -10.1703 | -5.8707 | -85.3398 | -107.665 | 216 | 2.6
Story4 | C20 | 216 | (25_d) 0.9CM+1.6H | 0 | -369.2823 | 6.5596 | 11.9888 | -0.1276 | 18.4648 | 2.1967 | 216 | 0
Story4 | C20 | 216 | (25_d) 0.9CM+1.6H | 1.3 | -358.0503 | 6.5596 | 11.9888 | -0.1276 | 2.8794 | -6.3308 | 216 | 1.3
Story4 | C20 | 216 | (25_d) 0.9CM+1.6H | 2.6 | -346.8183 | 6.5596 | 11.9888 | -0.1276 | -12.7061 | -14.8582 | 216 | 2.6
Story4 | C20 | 216 | (26_d) 0.9CM+1.0OrtX (R=5.0)+1.6H Max | 0 | -274.7586 | 95.4063 | 23.6755 | 4.8822 | 29.5008 | 91.2346 | 216 | 0
Story4 | C20 | 216 | (26_d) 0.9CM+1.0OrtX (R=5.0)+1.6H Max | 1.3 | -263.5266 | 95.4063 | 23.6755 | 4.8822 | 7.9783 | 27.0359 | 216 | 1.3
Story4 | C20 | 216 | (26_d) 0.9CM+1.0OrtX (R=5.0)+1.6H Max | 2.6 | -252.2946 | 95.4063 | 23.6755 | 4.8822 | 7.0916 | 129.8583 | 216 | 2.6
Story4 | C20 | 216 | (26_d) 0.9CM+1.0OrtX (R=5.0)+1.6H Min | 0 | -463.8061 | -82.2872 | 0.3021 | -5.1373 | 7.4289 | -86.8413 | 216 | 0
Story4 | C20 | 216 | (26_d) 0.9CM+1.0OrtX (R=5.0)+1.6H Min | 1.3 | -452.5741 | -82.2872 | 0.3021 | -5.1373 | -2.2195 | -39.6974 | 216 | 1.3
Story4 | C20 | 216 | (26_d) 0.9CM+1.0OrtX (R=5.0)+1.6H Min | 2.6 | -441.3421 | -82.2872 | 0.3021 | -5.1373 | -32.5038 | -159.5747 | 216 | 2.6
Story4 | C20 | 216 | (27_d) 0.9CM+1.0OrtY (R=5.0)+1.6H Max | 0 | -314.5198 | 56.989 | 46.7098 | 5.5766 | 50.8588 | 49.5527 | 216 | 0
Story4 | C20 | 216 | (27_d) 0.9CM+1.0OrtY (R=5.0)+1.6H Max | 1.3 | -303.2878 | 56.989 | 46.7098 | 5.5766 | 18.4524 | 15.1212 | 216 | 1.3
Story4 | C20 | 216 | (27_d) 0.9CM+1.0OrtY (R=5.0)+1.6H Max | 2.6 | -292.0558 | 56.989 | 46.7098 | 5.5766 | 46.5457 | 70.3393 | 216 | 2.6
Story4 | C20 | 216 | (27_d) 0.9CM+1.0OrtY (R=5.0)+1.6H Min | 0 | -424.0448 | -43.8698 | -22.7321 | -5.8318 | -13.9291 | -45.1594 | 216 | 0
Story4 | C20 | 216 | (27_d) 0.9CM+1.0OrtY (R=5.0)+1.6H Min | 1.3 | -412.8128 | -43.8698 | -22.7321 | -5.8318 | -12.6937 | -27.7827 | 216 | 1.3
Story4 | C20 | 216 | (27_d) 0.9CM+1.0OrtY (R=5.0)+1.6H Min | 2.6 | -401.5808 | -43.8698 | -22.7321 | -5.8318 | -71.9579 | -100.0557 | 216 | 2.6
Story4 | C20 | 216 | (50_d) EnvolventeFlexión Max | 0 | -274.7586 | 105.0622 | 59.2716 | 5.5766 | 70.1377 | 108.7304 | 216 | 0
Story4 | C20 | 216 | (50_d) EnvolventeFlexión Max | 1.3 | -263.5266 | 105.0622 | 59.2716 | 5.5766 | 21.401 | 31.9791 | 216 | 1.3
Story4 | C20 | 216 | (50_d) EnvolventeFlexión Max | 2.6 | -252.2946 | 105.0622 | 59.2716 | 5.5766 | 46.5457 | 129.8583 | 216 | 2.6
Story4 | C20 | 216 | (50_d) EnvolventeFlexión Min | 0 | -757.9291 | -82.2872 | -22.7321 | -5.8707 | -13.9291 | -86.8413 | 216 | 0
Story4 | C20 | 216 | (50_d) EnvolventeFlexión Min | 1.3 | -742.9531 | -82.2872 | -22.7321 | -5.8707 | -12.6937 | -39.6974 | 216 | 1.3
Story4 | C20 | 216 | (50_d) EnvolventeFlexión Min | 2.6 | -727.9771 | -82.2872 | -22.7321 | -5.8707 | -85.3398 | -167.1841 | 216 | 2.6
Story4 | C20 | 216 | (33_d) 1.2CM+2.0OrtX (R=5.0)+1.0CV Max | 0 | -471.5701 | 193.9089 | 47.924 | 9.853 | 59.8156 | 197.7684 | 216 | 0
Story4 | C20 | 216 | (33_d) 1.2CM+2.0OrtX (R=5.0)+1.0CV Max | 1.3 | -456.5941 | 193.9089 | 47.924 | 9.853 | 16.0257 | 65.3458 | 216 | 1.3
Story4 | C20 | 216 | (33_d) 1.2CM+2.0OrtX (R=5.0)+1.0CV Max | 2.6 | -441.6181 | 193.9089 | 47.924 | 9.853 | 13.5075 | 266.9655 | 216 | 2.6
Story4 | C20 | 216 | (33_d) 1.2CM+2.0OrtX (R=5.0)+1.0CV Min | 0 | -849.6651 | -161.4781 | 1.1773 | -10.186 | 15.6718 | -158.3834 | 216 | 0
Story4 | C20 | 216 | (33_d) 1.2CM+2.0OrtX (R=5.0)+1.0CV Min | 1.3 | -834.6891 | -161.4781 | 1.1773 | -10.186 | -4.3699 | -68.1209 | 216 | 1.3
Story4 | C20 | 216 | (33_d) 1.2CM+2.0OrtX (R=5.0)+1.0CV Min | 2.6 | -819.7131 | -161.4781 | 1.1773 | -10.186 | -65.6834 | -311.9006 | 216 | 2.6
Story4 | C20 | 216 | (34_d) 1.2CM+2.0OrtY (R=5.0)+1.0CV Max | 0 | -551.0926 | 117.0742 | 93.9925 | 11.2418 | 102.5316 | 114.4046 | 216 | 0
Story4 | C20 | 216 | (34_d) 1.2CM+2.0OrtY (R=5.0)+1.0CV Max | 1.3 | -536.1166 | 117.0742 | 93.9925 | 11.2418 | 36.974 | 41.5164 | 216 | 1.3
Story4 | C20 | 216 | (34_d) 1.2CM+2.0OrtY (R=5.0)+1.0CV Max | 2.6 | -521.1406 | 117.0742 | 93.9925 | 11.2418 | 92.4156 | 147.9274 | 216 | 2.6
Story4 | C20 | 216 | (34_d) 1.2CM+2.0OrtY (R=5.0)+1.0CV Min | 0 | -770.1426 | -84.6434 | -44.8912 | -11.5749 | -27.0442 | -75.0196 | 216 | 0
Story4 | C20 | 216 | (34_d) 1.2CM+2.0OrtY (R=5.0)+1.0CV Min | 1.3 | -755.1666 | -84.6434 | -44.8912 | -11.5749 | -25.3183 | -44.2915 | 216 | 1.3
Story4 | C20 | 216 | (34_d) 1.2CM+2.0OrtY (R=5.0)+1.0CV Min | 2.6 | -740.1906 | -84.6434 | -44.8912 | -11.5749 | -144.5915 | -192.8625 | 216 | 2.6
Story4 | C20 | 216 | (36_d) 0.9CM+2.0OrtX (R=5.0)+1.6H Max | 0 | -180.2348 | 184.2531 | 35.3622 | 9.8919 | 40.5367 | 180.2726 | 216 | 0
Story4 | C20 | 216 | (36_d) 0.9CM+2.0OrtX (R=5.0)+1.6H Max | 1.3 | -169.0028 | 184.2531 | 35.3622 | 9.8919 | 13.0772 | 60.4026 | 216 | 1.3
Story4 | C20 | 216 | (36_d) 0.9CM+2.0OrtX (R=5.0)+1.6H Max | 2.6 | -157.7708 | 184.2531 | 35.3622 | 9.8919 | 26.8893 | 274.5748 | 216 | 2.6
Story4 | C20 | 216 | (36_d) 0.9CM+2.0OrtX (R=5.0)+1.6H Min | 0 | -558.3298 | -171.1339 | -11.3846 | -10.1471 | -3.607 | -175.8792 | 216 | 0
Story4 | C20 | 216 | (36_d) 0.9CM+2.0OrtX (R=5.0)+1.6H Min | 1.3 | -547.0978 | -171.1339 | -11.3846 | -10.1471 | -7.3184 | -73.0641 | 216 | 1.3
Story4 | C20 | 216 | (36_d) 0.9CM+2.0OrtX (R=5.0)+1.6H Min | 2.6 | -535.8658 | -171.1339 | -11.3846 | -10.1471 | -52.3015 | -304.2912 | 216 | 2.6
Story4 | C20 | 216 | (37_d) 0.9CM+2.0OrtY (R=5.0)+1.6H Max | 0 | -259.7573 | 107.4184 | 81.4307 | 11.2807 | 83.2527 | 96.9088 | 216 | 0
Story4 | C20 | 216 | (37_d) 0.9CM+2.0OrtY (R=5.0)+1.6H Max | 1.3 | -248.5253 | 107.4184 | 81.4307 | 11.2807 | 34.0255 | 36.5732 | 216 | 1.3
Story4 | C20 | 216 | (37_d) 0.9CM+2.0OrtY (R=5.0)+1.6H Max | 2.6 | -237.2933 | 107.4184 | 81.4307 | 11.2807 | 105.7975 | 155.5367 | 216 | 2.6
Story4 | C20 | 216 | (37_d) 0.9CM+2.0OrtY (R=5.0)+1.6H Min | 0 | -478.8073 | -94.2992 | -57.4531 | -11.5359 | -46.3231 | -92.5154 | 216 | 0
Story4 | C20 | 216 | (37_d) 0.9CM+2.0OrtY (R=5.0)+1.6H Min | 1.3 | -467.5753 | -94.2992 | -57.4531 | -11.5359 | -28.2668 | -49.2347 | 216 | 1.3
Story4 | C20 | 216 | (37_d) 0.9CM+2.0OrtY (R=5.0)+1.6H Min | 2.6 | -456.3433 | -94.2992 | -57.4531 | -11.5359 | -131.2097 | -185.2532 | 216 | 2.6
Story4 | C20 | 216 | (51_d) EnvolventeCortanteVigas Max | 0 | -180.2348 | 193.9089 | 93.9925 | 11.2807 | 102.5316 | 197.7684 | 216 | 0
Story4 | C20 | 216 | (51_d) EnvolventeCortanteVigas Max | 1.3 | -169.0028 | 193.9089 | 93.9925 | 11.2807 | 36.974 | 65.3458 | 216 | 1.3
Story4 | C20 | 216 | (51_d) EnvolventeCortanteVigas Max | 2.6 | -157.7708 | 193.9089 | 93.9925 | 11.2807 | 105.7975 | 274.5748 | 216 | 2.6
Story4 | C20 | 216 | (51_d) EnvolventeCortanteVigas Min | 0 | -849.6651 | -171.1339 | -57.4531 | -11.5749 | -46.3231 | -175.8792 | 216 | 0
Story4 | C20 | 216 | (51_d) EnvolventeCortanteVigas Min | 1.3 | -834.6891 | -171.1339 | -57.4531 | -11.5749 | -28.2668 | -73.0641 | 216 | 1.3
Story4 | C20 | 216 | (51_d) EnvolventeCortanteVigas Min | 2.6 | -819.7131 | -171.1339 | -57.4531 | -11.5749 | -144.5915 | -311.9006 | 216 | 2.6
Story4 | C20 | 216 | (43_d) 1.2CM+3.0OrtX (R=5.0)+1.0CV Max | 0 | -377.0463 | 282.7557 | 59.6107 | 14.8627 | 70.8516 | 286.8064 | 216 | 0
Story4 | C20 | 216 | (43_d) 1.2CM+3.0OrtX (R=5.0)+1.0CV Max | 1.3 | -362.0703 | 282.7557 | 59.6107 | 14.8627 | 21.1246 | 98.7125 | 216 | 1.3
Story4 | C20 | 216 | (43_d) 1.2CM+3.0OrtX (R=5.0)+1.0CV Max | 2.6 | -347.0943 | 282.7557 | 59.6107 | 14.8627 | 33.3052 | 411.682 | 216 | 2.6
Story4 | C20 | 216 | (43_d) 1.2CM+3.0OrtX (R=5.0)+1.0CV Min | 0 | -944.1889 | -250.3249 | -10.5094 | -15.1958 | 4.6359 | -247.4214 | 216 | 0
Story4 | C20 | 216 | (43_d) 1.2CM+3.0OrtX (R=5.0)+1.0CV Min | 1.3 | -929.2129 | -250.3249 | -10.5094 | -15.1958 | -9.4688 | -101.4875 | 216 | 1.3
Story4 | C20 | 216 | (43_d) 1.2CM+3.0OrtX (R=5.0)+1.0CV Min | 2.6 | -914.2369 | -250.3249 | -10.5094 | -15.1958 | -85.4811 | -456.6171 | 216 | 2.6
Story4 | C20 | 216 | (44_d) 1.2CM+3.0OrtY (R=5.0)+1.0CV Max | 0 | -496.3301 | 167.5036 | 128.7135 | 16.946 | 134.9256 | 161.7607 | 216 | 0
Story4 | C20 | 216 | (44_d) 1.2CM+3.0OrtY (R=5.0)+1.0CV Max | 1.3 | -481.3541 | 167.5036 | 128.7135 | 16.946 | 52.5471 | 62.9684 | 216 | 1.3
Story4 | C20 | 216 | (44_d) 1.2CM+3.0OrtY (R=5.0)+1.0CV Max | 2.6 | -466.3781 | 167.5036 | 128.7135 | 16.946 | 151.6674 | 233.1249 | 216 | 2.6
Story4 | C20 | 216 | (44_d) 1.2CM+3.0OrtY (R=5.0)+1.0CV Min | 0 | -824.9052 | -135.0728 | -79.6122 | -17.279 | -59.4381 | -122.3757 | 216 | 0
Story4 | C20 | 216 | (44_d) 1.2CM+3.0OrtY (R=5.0)+1.0CV Min | 1.3 | -809.9292 | -135.0728 | -79.6122 | -17.279 | -40.8913 | -65.7435 | 216 | 1.3
Story4 | C20 | 216 | (44_d) 1.2CM+3.0OrtY (R=5.0)+1.0CV Min | 2.6 | -794.9532 | -135.0728 | -79.6122 | -17.279 | -203.8433 | -278.06 | 216 | 2.6
Story4 | C20 | 216 | (46_d) 0.9CM+3.0OrtX (R=5.0)+1.6H Max | 0 | -85.711 | 273.0998 | 47.0489 | 14.9017 | 51.5727 | 269.3106 | 216 | 0
Story4 | C20 | 216 | (46_d) 0.9CM+3.0OrtX (R=5.0)+1.6H Max | 1.3 | -74.479 | 273.0998 | 47.0489 | 14.9017 | 18.1761 | 93.7692 | 216 | 1.3
Story4 | C20 | 216 | (46_d) 0.9CM+3.0OrtX (R=5.0)+1.6H Max | 2.6 | -63.247 | 273.0998 | 47.0489 | 14.9017 | 46.687 | 419.2913 | 216 | 2.6
Story4 | C20 | 216 | (46_d) 0.9CM+3.0OrtX (R=5.0)+1.6H Min | 0 | -652.8536 | -259.9807 | -23.0713 | -15.1568 | -14.643 | -264.9172 | 216 | 0
Story4 | C20 | 216 | (46_d) 0.9CM+3.0OrtX (R=5.0)+1.6H Min | 1.3 | -641.6216 | -259.9807 | -23.0713 | -15.1568 | -12.4173 | -106.4308 | 216 | 1.3
Story4 | C20 | 216 | (46_d) 0.9CM+3.0OrtX (R=5.0)+1.6H Min | 2.6 | -630.3896 | -259.9807 | -23.0713 | -15.1568 | -72.0992 | -449.0077 | 216 | 2.6
Story4 | C20 | 216 | (47_d) 0.9CM+3.0OrtY (R=5.0)+1.6H Max | 0 | -204.9948 | 157.8478 | 116.1516 | 16.9849 | 115.6467 | 144.2649 | 216 | 0
Story4 | C20 | 216 | (47_d) 0.9CM+3.0OrtY (R=5.0)+1.6H Max | 1.3 | -193.7628 | 157.8478 | 116.1516 | 16.9849 | 49.5986 | 58.0252 | 216 | 1.3
Story4 | C20 | 216 | (47_d) 0.9CM+3.0OrtY (R=5.0)+1.6H Max | 2.6 | -182.5308 | 157.8478 | 116.1516 | 16.9849 | 165.0493 | 240.7342 | 216 | 2.6
Story4 | C20 | 216 | (47_d) 0.9CM+3.0OrtY (R=5.0)+1.6H Min | 0 | -533.5699 | -144.7286 | -92.174 | -17.2401 | -78.717 | -139.8715 | 216 | 0
Story4 | C20 | 216 | (47_d) 0.9CM+3.0OrtY (R=5.0)+1.6H Min | 1.3 | -522.3379 | -144.7286 | -92.174 | -17.2401 | -43.8399 | -70.6867 | 216 | 1.3
Story4 | C20 | 216 | (47_d) 0.9CM+3.0OrtY (R=5.0)+1.6H Min | 2.6 | -511.1059 | -144.7286 | -92.174 | -17.2401 | -190.4615 | -270.4507 | 216 | 2.6
Story4 | C20 | 216 | (52_d) EnvolventeCortanteColumnas Max | 0 | -85.711 | 282.7557 | 128.7135 | 16.9849 | 134.9256 | 286.8064 | 216 | 0
Story4 | C20 | 216 | (52_d) EnvolventeCortanteColumnas Max | 1.3 | -74.479 | 282.7557 | 128.7135 | 16.9849 | 52.5471 | 98.7125 | 216 | 1.3
Story4 | C20 | 216 | (52_d) EnvolventeCortanteColumnas Max | 2.6 | -63.247 | 282.7557 | 128.7135 | 16.9849 | 165.0493 | 419.2913 | 216 | 2.6
Story4 | C20 | 216 | (52_d) EnvolventeCortanteColumnas Min | 0 | -944.1889 | -259.9807 | -92.174 | -17.279 | -78.717 | -264.9172 | 216 | 0
Story4 | C20 | 216 | (52_d) EnvolventeCortanteColumnas Min | 1.3 | -929.2129 | -259.9807 | -92.174 | -17.279 | -43.8399 | -106.4308 | 216 | 1.3
Story4 | C20 | 216 | (52_d) EnvolventeCortanteColumnas Min | 2.6 | -914.2369 | -259.9807 | -92.174 | -17.279 | -203.8433 | -456.6171 | 216 | 2.6
Story4 | C21 | 217 | PesoPropio | 0 | -176.2945 | -11.2098 | -15.5417 | -0.0682 | -23.5069 | -18.9131 | 217 | 0
Story4 | C21 | 217 | PesoPropio | 1.3 | -166.3105 | -11.2098 | -15.5417 | -0.0682 | -3.3027 | -4.3403 | 217 | 1.3
Story4 | C21 | 217 | PesoPropio | 2.6 | -156.3265 | -11.2098 | -15.5417 | -0.0682 | 16.9015 | 10.2325 | 217 | 2.6
Story4 | C21 | 217 | CargaViva | 0 | -51.8803 | -5.7923 | -8.417 | -0.0203 | -12.5505 | -10.1206 | 217 | 0
Story4 | C21 | 217 | CargaViva | 1.3 | -51.8803 | -5.7923 | -8.417 | -0.0203 | -1.6083 | -2.5907 | 217 | 1.3
Story4 | C21 | 217 | CargaViva | 2.6 | -51.8803 | -5.7923 | -8.417 | -0.0203 | 9.3338 | 4.9393 | 217 | 2.6
Story4 | C21 | 217 | SobreImpuesta | 0 | -66.099 | -7.5166 | -2.2244 | -0.0167 | -4.2405 | -12.6951 | 217 | 0
Story4 | C21 | 217 | SobreImpuesta | 1.3 | -66.099 | -7.5166 | -2.2244 | -0.0167 | -1.3488 | -2.9235 | 217 | 1.3
Story4 | C21 | 217 | SobreImpuesta | 2.6 | -66.099 | -7.5166 | -2.2244 | -0.0167 | 1.543 | 6.8481 | 217 | 2.6
Story4 | C21 | 217 | SX 1 | 0 | -565.4402 | 246.8456 | -1.4162 | -1.094 | -1.4809 | 265.9538 | 217 | 0
Story4 | C21 | 217 | SX 1 | 1.3 | -565.4402 | 246.8456 | -1.4162 | -1.094 | 0.3602 | -54.9454 | 217 | 1.3
Story4 | C21 | 217 | SX 1 | 2.6 | -565.4402 | 246.8456 | -1.4162 | -1.094 | 2.2013 | -375.8447 | 217 | 2.6
Story4 | C21 | 217 | SX 2 | 0 | -499.1934 | 209.9709 | -11.391 | -8.7518 | -13.7367 | 230.3986 | 217 | 0
Story4 | C21 | 217 | SX 2 | 1.3 | -499.1934 | 209.9709 | -11.391 | -8.7518 | 1.0716 | -42.5635 | 217 | 1.3
Story4 | C21 | 217 | SX 2 | 2.6 | -499.1934 | 209.9709 | -11.391 | -8.7518 | 15.88 | -315.5257 | 217 | 2.6
Story4 | C21 | 217 | SX 3 | 0 | -631.687 | 283.7202 | 8.5586 | 6.5638 | 10.7749 | 301.5089 | 217 | 0
Story4 | C21 | 217 | SX 3 | 1.3 | -631.687 | 283.7202 | 8.5586 | 6.5638 | -0.3513 | -67.3274 | 217 | 1.3
Story4 | C21 | 217 | SX 3 | 2.6 | -631.687 | 283.7202 | 8.5586 | 6.5638 | -11.4774 | -436.1637 | 217 | 2.6
Story4 | C21 | 217 | SY 1 | 0 | 243.3883 | -23.3842 | 206.2952 | -5.7155 | 208.9885 | -21.4933 | 217 | 0
Story4 | C21 | 217 | SY 1 | 1.3 | 243.3883 | -23.3842 | 206.2952 | -5.7155 | -59.1953 | 8.9062 | 217 | 1.3
Story4 | C21 | 217 | SY 1 | 2.6 | 243.3883 | -23.3842 | 206.2952 | -5.7155 | -327.379 | 39.3057 | 217 | 2.6
Story4 | C21 | 217 | SY 2 | 0 | 191.9403 | 5.2518 | 214.0273 | 0.2094 | 218.5353 | 6.5225 | 217 | 0
Story4 | C21 | 217 | SY 2 | 1.3 | 191.9403 | 5.2518 | 214.0273 | 0.2094 | -59.7003 | -0.3049 | 217 | 1.3
Story4 | C21 | 217 | SY 2 | 2.6 | 191.9403 | 5.2518 | 214.0273 | 0.2094 | -337.9358 | -7.1322 | 217 | 2.6
Story4 | C21 | 217 | SY 3 | 0 | 294.8363 | -52.0203 | 198.563 | -11.6405 | 199.4417 | -49.5091 | 217 | 0
Story4 | C21 | 217 | SY 3 | 1.3 | 294.8363 | -52.0203 | 198.563 | -11.6405 | -58.6902 | 18.1173 | 217 | 1.3
Story4 | C21 | 217 | SY 3 | 2.6 | 294.8363 | -52.0203 | 198.563 | -11.6405 | -316.8222 | 85.7436 | 217 | 2.6
Story4 | C21 | 217 | Sismo X Max | 0 | 575.6904 | 252.9751 | 20.1233 | 13.3 | 24.393 | 278.6781 | 217 | 0
Story4 | C21 | 217 | Sismo X Max | 1.3 | 575.6904 | 252.9751 | 20.1233 | 13.3 | 2.0219 | 65.949 | 217 | 1.3
Story4 | C21 | 217 | Sismo X Max | 2.6 | 575.6904 | 252.9751 | 20.1233 | 13.3 | 27.9706 | 383.6615 | 217 | 2.6
Story4 | C21 | 217 | Sismo Y Max | 0 | 286.5596 | 77.0813 | 161.3149 | 16.94 | 165.5078 | 74.6917 | 217 | 0
Story4 | C21 | 217 | Sismo Y Max | 1.3 | 286.5596 | 77.0813 | 161.3149 | 16.94 | 54.047 | 28.5695 | 217 | 1.3
Story4 | C21 | 217 | Sismo Y Max | 2.6 | 286.5596 | 77.0813 | 161.3149 | 16.94 | 257.784 | 127.0415 | 217 | 2.6
Story4 | C21 | 217 | SismoX (Derivas) Max | 0 | 519.0225 | 221.4562 | 11.6242 | 6.7955 | 13.8572 | 247.4766 | 217 | 0
Story4 | C21 | 217 | SismoX (Derivas) Max | 1.3 | 519.0225 | 221.4562 | 11.6242 | 6.7955 | 1.5089 | 56.1759 | 217 | 1.3
Story4 | C21 | 217 | SismoX (Derivas) Max | 2.6 | 519.0225 | 221.4562 | 11.6242 | 6.7955 | 16.4087 | 332.9139 | 217 | 2.6
Story4 | C21 | 217 | SismoY (Derivas) Max | 0 | 246.0152 | 54.517 | 155.2062 | 12.2459 | 158.0188 | 53.0775 | 217 | 0
Story4 | C21 | 217 | SismoY (Derivas) Max | 1.3 | 246.0152 | 54.517 | 155.2062 | 12.2459 | 53.5947 | 20.8501 | 217 | 1.3
Story4 | C21 | 217 | SismoY (Derivas) Max | 2.6 | 246.0152 | 54.517 | 155.2062 | 12.2459 | 249.3903 | 89.9886 | 217 | 2.6
Story4 | C21 | 217 | Suelo | 0 | -1.7787 | 0.4332 | -0.0063 | -0.0108 | 0.0057 | -1.0542 | 217 | 0
Story4 | C21 | 217 | Suelo | 1.3 | -1.7787 | 0.4332 | -0.0063 | -0.0108 | 0.0139 | -1.6173 | 217 | 1.3
Story4 | C21 | 217 | Suelo | 2.6 | -1.7787 | 0.4332 | -0.0063 | -0.0108 | 0.0221 | -2.1804 | 217 | 2.6
Story4 | C21 | 217 | (0) CM | 0 | -242.3935 | -18.7265 | -17.7661 | -0.0849 | -27.7474 | -31.6082 | 217 | 0
Story4 | C21 | 217 | (0) CM | 1.3 | -232.4095 | -18.7265 | -17.7661 | -0.0849 | -4.6514 | -7.2638 | 217 | 1.3
Story4 | C21 | 217 | (0) CM | 2.6 | -222.4255 | -18.7265 | -17.7661 | -0.0849 | 18.4445 | 17.0806 | 217 | 2.6
Story4 | C21 | 217 | (0) CV | 0 | -51.8803 | -5.7923 | -8.417 | -0.0203 | -12.5505 | -10.1206 | 217 | 0
Story4 | C21 | 217 | (0) CV | 1.3 | -51.8803 | -5.7923 | -8.417 | -0.0203 | -1.6083 | -2.5907 | 217 | 1.3
Story4 | C21 | 217 | (0) CV | 2.6 | -51.8803 | -5.7923 | -8.417 | -0.0203 | 9.3338 | 4.9393 | 217 | 2.6
Story4 | C21 | 217 | (0) 1.2CM+1.0CV | 0 | -342.7525 | -28.264 | -29.7363 | -0.1222 | -45.8473 | -48.0504 | 217 | 0
Story4 | C21 | 217 | (0) 1.2CM+1.0CV | 1.3 | -330.7717 | -28.264 | -29.7363 | -0.1222 | -7.1901 | -11.3072 | 217 | 1.3
Story4 | C21 | 217 | (0) 1.2CM+1.0CV | 2.6 | -318.7909 | -28.264 | -29.7363 | -0.1222 | 31.4672 | 25.436 | 217 | 2.6
Story4 | C21 | 217 | (0) OrtX (e=0.00) Max | 0 | 592.827 | 237.8113 | 58.1861 | 10.4693 | 61.2628 | 263.3999 | 217 | 0
Story4 | C21 | 217 | (0) OrtX (e=0.00) Max | 1.3 | 592.827 | 237.8113 | 58.1861 | 10.4693 | 17.5873 | 62.431 | 217 | 1.3
Story4 | C21 | 217 | (0) OrtX (e=0.00) Max | 2.6 | 592.827 | 237.8113 | 58.1861 | 10.4693 | 91.2258 | 359.9104 | 217 | 2.6
Story4 | C21 | 217 | (0) OrtX (e=0.00) Min | 0 | -592.827 | -237.8113 | -58.1861 | -10.4693 | -61.2628 | -263.3999 | 217 | 0
Story4 | C21 | 217 | (0) OrtX (e=0.00) Min | 1.3 | -592.827 | -237.8113 | -58.1861 | -10.4693 | -17.5873 | -62.431 | 217 | 1.3
Story4 | C21 | 217 | (0) OrtX (e=0.00) Min | 2.6 | -592.827 | -237.8113 | -58.1861 | -10.4693 | -91.2258 | -359.9104 | 217 | 2.6
Story4 | C21 | 217 | (0) OrtY (e=0.00) Max | 0 | 401.7219 | 120.9539 | 158.6934 | 14.2846 | 162.1759 | 127.3205 | 217 | 0
Story4 | C21 | 217 | (0) OrtY (e=0.00) Max | 1.3 | 401.7219 | 120.9539 | 158.6934 | 14.2846 | 54.0474 | 37.7029 | 217 | 1.3
Story4 | C21 | 217 | (0) OrtY (e=0.00) Max | 2.6 | 401.7219 | 120.9539 | 158.6934 | 14.2846 | 254.3129 | 189.8627 | 217 | 2.6
Story4 | C21 | 217 | (0) OrtY (e=0.00) Min | 0 | -401.7219 | -120.9539 | -158.6934 | -14.2846 | -162.1759 | -127.3205 | 217 | 0
Story4 | C21 | 217 | (0) OrtY (e=0.00) Min | 1.3 | -401.7219 | -120.9539 | -158.6934 | -14.2846 | -54.0474 | -37.7029 | 217 | 1.3
Story4 | C21 | 217 | (0) OrtY (e=0.00) Min | 2.6 | -401.7219 | -120.9539 | -158.6934 | -14.2846 | -254.3129 | -189.8627 | 217 | 2.6
Story4 | C21 | 217 | (0) 1CM + 0.25CV | 0 | -255.3636 | -20.1745 | -19.8703 | -0.09 | -30.885 | -34.1383 | 217 | 0
Story4 | C21 | 217 | (0) 1CM + 0.25CV | 1.3 | -245.3796 | -20.1745 | -19.8703 | -0.09 | -5.0535 | -7.9114 | 217 | 1.3
Story4 | C21 | 217 | (0) 1CM + 0.25CV | 2.6 | -235.3956 | -20.1745 | -19.8703 | -0.09 | 20.7779 | 18.3154 | 217 | 2.6
Story4 | C21 | 217 | (0) OrtX (e=0.05) Max | 0 | 661.6583 | 276.0995 | 68.5178 | 18.382 | 74.0454 | 301.0856 | 217 | 0
Story4 | C21 | 217 | (0) OrtX (e=0.05) Max | 1.3 | 661.6583 | 276.0995 | 68.5178 | 18.382 | 18.2361 | 74.5199 | 217 | 1.3
Story4 | C21 | 217 | (0) OrtX (e=0.05) Max | 2.6 | 661.6583 | 276.0995 | 68.5178 | 18.382 | 105.3058 | 421.774 | 217 | 2.6
Story4 | C21 | 217 | (0) OrtX (e=0.05) Min | 0 | -661.6583 | -276.0995 | -68.5178 | -18.382 | -74.0454 | -301.0856 | 217 | 0
Story4 | C21 | 217 | (0) OrtX (e=0.05) Min | 1.3 | -661.6583 | -276.0995 | -68.5178 | -18.382 | -18.2361 | -74.5199 | 217 | 1.3
Story4 | C21 | 217 | (0) OrtX (e=0.05) Min | 2.6 | -661.6583 | -276.0995 | -68.5178 | -18.382 | -105.3058 | -421.774 | 217 | 2.6
Story4 | C21 | 217 | (0) OrtY (e=0.05) Max | 0 | 459.2667 | 152.9738 | 167.3519 | 20.9299 | 172.8257 | 158.2951 | 217 | 0
Story4 | C21 | 217 | (0) OrtY (e=0.05) Max | 1.3 | 459.2667 | 152.9738 | 167.3519 | 20.9299 | 54.6536 | 48.3542 | 217 | 1.3
Story4 | C21 | 217 | (0) OrtY (e=0.05) Max | 2.6 | 459.2667 | 152.9738 | 167.3519 | 20.9299 | 266.1751 | 242.1399 | 217 | 2.6
Story4 | C21 | 217 | (0) OrtY (e=0.05) Min | 0 | -459.2667 | -152.9738 | -167.3519 | -20.9299 | -172.8257 | -158.2951 | 217 | 0
Story4 | C21 | 217 | (0) OrtY (e=0.05) Min | 1.3 | -459.2667 | -152.9738 | -167.3519 | -20.9299 | -54.6536 | -48.3542 | 217 | 1.3
Story4 | C21 | 217 | (0) OrtY (e=0.05) Min | 2.6 | -459.2667 | -152.9738 | -167.3519 | -20.9299 | -266.1751 | -242.1399 | 217 | 2.6
Story4 | C21 | 217 | (01_d) CM+H | 0 | -244.1722 | -18.2933 | -17.7724 | -0.0957 | -27.7416 | -32.6623 | 217 | 0
Story4 | C21 | 217 | (01_d) CM+H | 1.3 | -234.1882 | -18.2933 | -17.7724 | -0.0957 | -4.6376 | -8.8811 | 217 | 1.3
Story4 | C21 | 217 | (01_d) CM+H | 2.6 | -224.2042 | -18.2933 | -17.7724 | -0.0957 | 18.4665 | 14.9002 | 217 | 2.6
Story4 | C21 | 217 | (02_d) CM+H+0.75CV | 0 | -283.0824 | -22.6375 | -24.0851 | -0.1109 | -37.1545 | -40.2528 | 217 | 0
Story4 | C21 | 217 | (02_d) CM+H+0.75CV | 1.3 | -273.0984 | -22.6375 | -24.0851 | -0.1109 | -5.8438 | -10.8241 | 217 | 1.3
Story4 | C21 | 217 | (02_d) CM+H+0.75CV | 2.6 | -263.1144 | -22.6375 | -24.0851 | -0.1109 | 25.4669 | 18.6047 | 217 | 2.6
Story4 | C21 | 217 | (0) OrtX (R=5.0) Max | 0 | 132.3317 | 55.2199 | 13.7036 | 3.6764 | 14.8091 | 60.2171 | 217 | 0
Story4 | C21 | 217 | (0) OrtX (R=5.0) Max | 1.3 | 132.3317 | 55.2199 | 13.7036 | 3.6764 | 3.6472 | 14.904 | 217 | 1.3
Story4 | C21 | 217 | (0) OrtX (R=5.0) Max | 2.6 | 132.3317 | 55.2199 | 13.7036 | 3.6764 | 21.0612 | 84.3548 | 217 | 2.6
Story4 | C21 | 217 | (0) OrtX (R=5.0) Min | 0 | -132.3317 | -55.2199 | -13.7036 | -3.6764 | -14.8091 | -60.2171 | 217 | 0
Story4 | C21 | 217 | (0) OrtX (R=5.0) Min | 1.3 | -132.3317 | -55.2199 | -13.7036 | -3.6764 | -3.6472 | -14.904 | 217 | 1.3
Story4 | C21 | 217 | (0) OrtX (R=5.0) Min | 2.6 | -132.3317 | -55.2199 | -13.7036 | -3.6764 | -21.0612 | -84.3548 | 217 | 2.6
Story4 | C21 | 217 | (0) OrtY (R=5.0) Max | 0 | 91.8533 | 30.5948 | 33.4704 | 4.186 | 34.5651 | 31.659 | 217 | 0
Story4 | C21 | 217 | (0) OrtY (R=5.0) Max | 1.3 | 91.8533 | 30.5948 | 33.4704 | 4.186 | 10.9307 | 9.6708 | 217 | 1.3
Story4 | C21 | 217 | (0) OrtY (R=5.0) Max | 2.6 | 91.8533 | 30.5948 | 33.4704 | 4.186 | 53.235 | 48.428 | 217 | 2.6
Story4 | C21 | 217 | (0) OrtY (R=5.0) Min | 0 | -91.8533 | -30.5948 | -33.4704 | -4.186 | -34.5651 | -31.659 | 217 | 0
Story4 | C21 | 217 | (0) OrtY (R=5.0) Min | 1.3 | -91.8533 | -30.5948 | -33.4704 | -4.186 | -10.9307 | -9.6708 | 217 | 1.3
Story4 | C21 | 217 | (0) OrtY (R=5.0) Min | 2.6 | -91.8533 | -30.5948 | -33.4704 | -4.186 | -53.235 | -48.428 | 217 | 2.6
Story4 | C21 | 217 | (03_d) CM+H+0.70OrtX (R=5.0) Max | 0 | -151.54 | 20.3606 | -8.1799 | 2.4778 | -17.3753 | 9.4896 | 217 | 0
Story4 | C21 | 217 | (03_d) CM+H+0.70OrtX (R=5.0) Max | 1.3 | -141.556 | 20.3606 | -8.1799 | 2.4778 | -2.0845 | 1.5517 | 217 | 1.3
Story4 | C21 | 217 | (03_d) CM+H+0.70OrtX (R=5.0) Max | 2.6 | -131.572 | 20.3606 | -8.1799 | 2.4778 | 33.2093 | 73.9486 | 217 | 2.6
Story4 | C21 | 217 | (03_d) CM+H+0.70OrtX (R=5.0) Min | 0 | -336.8044 | -56.9472 | -27.3649 | -2.6691 | -38.108 | -74.8143 | 217 | 0
Story4 | C21 | 217 | (03_d) CM+H+0.70OrtX (R=5.0) Min | 1.3 | -326.8204 | -56.9472 | -27.3649 | -2.6691 | -7.1906 | -19.3138 | 217 | 1.3
Story4 | C21 | 217 | (03_d) CM+H+0.70OrtX (R=5.0) Min | 2.6 | -316.8364 | -56.9472 | -27.3649 | -2.6691 | 3.7237 | -44.1481 | 217 | 2.6
Story4 | C21 | 217 | (04_d) CM+H+0.70OrtY (R=5.0) Max | 0 | -179.8748 | 3.123 | 5.6569 | 2.8345 | -3.546 | -10.501 | 217 | 0
Story4 | C21 | 217 | (04_d) CM+H+0.70OrtY (R=5.0) Max | 1.3 | -169.8908 | 3.123 | 5.6569 | 2.8345 | 3.014 | -2.1115 | 217 | 1.3
Story4 | C21 | 217 | (04_d) CM+H+0.70OrtY (R=5.0) Max | 2.6 | -159.9068 | 3.123 | 5.6569 | 2.8345 | 55.731 | 48.7998 | 217 | 2.6
Story4 | C21 | 217 | (04_d) CM+H+0.70OrtY (R=5.0) Min | 0 | -308.4695 | -39.7096 | -41.2016 | -3.0259 | -51.9372 | -54.8237 | 217 | 0
Story4 | C21 | 217 | (04_d) CM+H+0.70OrtY (R=5.0) Min | 1.3 | -298.4855 | -39.7096 | -41.2016 | -3.0259 | -12.2891 | -15.6507 | 217 | 1.3
Story4 | C21 | 217 | (04_d) CM+H+0.70OrtY (R=5.0) Min | 2.6 | -288.5015 | -39.7096 | -41.2016 | -3.0259 | -18.798 | -18.9994 | 217 | 2.6
Story4 | C21 | 217 | (05_d) CM+H+0.525OrtX (R=5.0)+0.75CV Max | 0 | -213.6083 | 6.353 | -16.8908 | 1.8192 | -29.3797 | -8.6388 | 217 | 0
Story4 | C21 | 217 | (05_d) CM+H+0.525OrtX (R=5.0)+0.75CV Max | 1.3 | -203.6243 | 6.353 | -16.8908 | 1.8192 | -3.929 | -2.9995 | 217 | 1.3
Story4 | C21 | 217 | (05_d) CM+H+0.525OrtX (R=5.0)+0.75CV Max | 2.6 | -193.6403 | 6.353 | -16.8908 | 1.8192 | 36.524 | 62.8909 | 217 | 2.6
Story4 | C21 | 217 | (05_d) CM+H+0.525OrtX (R=5.0)+0.75CV Min | 0 | -352.5565 | -51.6279 | -31.2795 | -2.041 | -44.9292 | -71.8668 | 217 | 0
Story4 | C21 | 217 | (05_d) CM+H+0.525OrtX (R=5.0)+0.75CV Min | 1.3 | -342.5725 | -51.6279 | -31.2795 | -2.041 | -7.7586 | -18.6487 | 217 | 1.3
Story4 | C21 | 217 | (05_d) CM+H+0.525OrtX (R=5.0)+0.75CV Min | 2.6 | -332.5885 | -51.6279 | -31.2795 | -2.041 | 14.4098 | -25.6816 | 217 | 2.6
Story4 | C21 | 217 | (06_d) CM+H+0.525OrtY (R=5.0)+0.75CV Max | 0 | -234.8594 | -6.5752 | -6.5132 | 2.0867 | -19.0078 | -23.6318 | 217 | 0
Story4 | C21 | 217 | (06_d) CM+H+0.525OrtY (R=5.0)+0.75CV Max | 1.3 | -224.8754 | -6.5752 | -6.5132 | 2.0867 | -0.1052 | -5.7469 | 217 | 1.3
Story4 | C21 | 217 | (06_d) CM+H+0.525OrtY (R=5.0)+0.75CV Max | 2.6 | -214.8914 | -6.5752 | -6.5132 | 2.0867 | 53.4153 | 44.0293 | 217 | 2.6
Story4 | C21 | 217 | (06_d) CM+H+0.525OrtY (R=5.0)+0.75CV Min | 0 | -331.3054 | -38.6997 | -41.6571 | -2.3086 | -55.3012 | -56.8738 | 217 | 0
Story4 | C21 | 217 | (06_d) CM+H+0.525OrtY (R=5.0)+0.75CV Min | 1.3 | -321.3214 | -38.6997 | -41.6571 | -2.3086 | -11.5824 | -15.9013 | 217 | 1.3
Story4 | C21 | 217 | (06_d) CM+H+0.525OrtY (R=5.0)+0.75CV Min | 2.6 | -311.3374 | -38.6997 | -41.6571 | -2.3086 | -2.4815 | -6.82 | 217 | 2.6
Story4 | C21 | 217 | (07_d) 0.6CM+H | 0 | -147.2148 | -10.8027 | -10.6659 | -0.0617 | -16.6427 | -20.0191 | 217 | 0
Story4 | C21 | 217 | (07_d) 0.6CM+H | 1.3 | -141.2244 | -10.8027 | -10.6659 | -0.0617 | -2.777 | -5.9756 | 217 | 1.3
Story4 | C21 | 217 | (07_d) 0.6CM+H | 2.6 | -135.234 | -10.8027 | -10.6659 | -0.0617 | 11.0887 | 8.068 | 217 | 2.6
Story4 | C21 | 217 | (08_d) 0.6CM+0.70OrtX (R=5.0)+H Max | 0 | -54.5826 | 27.8512 | -1.0734 | 2.5118 | -6.2763 | 22.1329 | 217 | 0
Story4 | C21 | 217 | (08_d) 0.6CM+0.70OrtX (R=5.0)+H Max | 1.3 | -48.5922 | 27.8512 | -1.0734 | 2.5118 | -0.2239 | 4.4572 | 217 | 1.3
Story4 | C21 | 217 | (08_d) 0.6CM+0.70OrtX (R=5.0)+H Max | 2.6 | -42.6018 | 27.8512 | -1.0734 | 2.5118 | 25.8315 | 67.1163 | 217 | 2.6
Story4 | C21 | 217 | (08_d) 0.6CM+0.70OrtX (R=5.0)+H Min | 0 | -239.847 | -49.4566 | -20.2584 | -2.6352 | -27.009 | -62.1711 | 217 | 0
Story4 | C21 | 217 | (08_d) 0.6CM+0.70OrtX (R=5.0)+H Min | 1.3 | -233.8566 | -49.4566 | -20.2584 | -2.6352 | -5.33 | -16.4083 | 217 | 1.3
Story4 | C21 | 217 | (08_d) 0.6CM+0.70OrtX (R=5.0)+H Min | 2.6 | -227.8662 | -49.4566 | -20.2584 | -2.6352 | -3.6541 | -50.9804 | 217 | 2.6
Story4 | C21 | 217 | (09_d) 0.6CM+0.70OrtY (R=5.0)+H Max | 0 | -82.9174 | 10.6136 | 12.7633 | 2.8685 | 7.5529 | 2.1422 | 217 | 0
Story4 | C21 | 217 | (09_d) 0.6CM+0.70OrtY (R=5.0)+H Max | 1.3 | -76.927 | 10.6136 | 12.7633 | 2.8685 | 4.8745 | 0.794 | 217 | 1.3
Story4 | C21 | 217 | (09_d) 0.6CM+0.70OrtY (R=5.0)+H Max | 2.6 | -70.9366 | 10.6136 | 12.7633 | 2.8685 | 48.3533 | 41.9675 | 217 | 2.6
Story4 | C21 | 217 | (09_d) 0.6CM+0.70OrtY (R=5.0)+H Min | 0 | -211.5121 | -32.219 | -34.0952 | -2.9919 | -40.8383 | -42.1804 | 217 | 0
Story4 | C21 | 217 | (09_d) 0.6CM+0.70OrtY (R=5.0)+H Min | 1.3 | -205.5217 | -32.219 | -34.0952 | -2.9919 | -10.4285 | -12.7451 | 217 | 1.3
Story4 | C21 | 217 | (09_d) 0.6CM+0.70OrtY (R=5.0)+H Min | 2.6 | -199.5313 | -32.219 | -34.0952 | -2.9919 | -26.1758 | -25.8316 | 217 | 2.6
Story4 | C21 | 217 | (20_d) 1.4CM+1.6H | 0 | -342.1968 | -25.524 | -24.8826 | -0.1361 | -38.8371 | -45.9381 | 217 | 0
Story4 | C21 | 217 | (20_d) 1.4CM+1.6H | 1.3 | -328.2192 | -25.524 | -24.8826 | -0.1361 | -6.4898 | -12.757 | 217 | 1.3
Story4 | C21 | 217 | (20_d) 1.4CM+1.6H | 2.6 | -314.2416 | -25.524 | -24.8826 | -0.1361 | 25.8575 | 20.4242 | 217 | 2.6
Story4 | C21 | 217 | (21_d) 1.2CM+1.6CV+1.6H | 0 | -376.7265 | -31.0463 | -34.7966 | -0.1516 | -53.3684 | -55.8094 | 217 | 0
Story4 | C21 | 217 | (21_d) 1.2CM+1.6CV+1.6H | 1.3 | -364.7457 | -31.0463 | -34.7966 | -0.1516 | -8.1328 | -15.4493 | 217 | 1.3
Story4 | C21 | 217 | (21_d) 1.2CM+1.6CV+1.6H | 2.6 | -352.7649 | -31.0463 | -34.7966 | -0.1516 | 37.1027 | 24.9109 | 217 | 2.6
Story4 | C21 | 217 | (22_d) 1.2CM+1.0CV+1.6H | 0 | -345.5984 | -27.5709 | -29.7464 | -0.1394 | -45.8381 | -49.7371 | 217 | 0
Story4 | C21 | 217 | (22_d) 1.2CM+1.0CV+1.6H | 1.3 | -333.6176 | -27.5709 | -29.7464 | -0.1394 | -7.1678 | -13.8949 | 217 | 1.3
Story4 | C21 | 217 | (22_d) 1.2CM+1.0CV+1.6H | 2.6 | -321.6368 | -27.5709 | -29.7464 | -0.1394 | 31.5024 | 21.9474 | 217 | 2.6
Story4 | C21 | 217 | (23_d) 1.2CM+1.0OrtX (R=5.0)+1.0CV Max | 0 | -210.4208 | 26.9559 | -16.0328 | 3.5542 | -31.0382 | 12.1667 | 217 | 0
Story4 | C21 | 217 | (23_d) 1.2CM+1.0OrtX (R=5.0)+1.0CV Max | 1.3 | -198.44 | 26.9559 | -16.0328 | 3.5542 | -3.5429 | 3.5968 | 217 | 1.3
Story4 | C21 | 217 | (23_d) 1.2CM+1.0OrtX (R=5.0)+1.0CV Max | 2.6 | -186.4592 | 26.9559 | -16.0328 | 3.5542 | 52.5283 | 109.7908 | 217 | 2.6
Story4 | C21 | 217 | (23_d) 1.2CM+1.0OrtX (R=5.0)+1.0CV Min | 0 | -475.0841 | -83.4839 | -43.4399 | -3.7986 | -60.6564 | -108.2675 | 217 | 0
Story4 | C21 | 217 | (23_d) 1.2CM+1.0OrtX (R=5.0)+1.0CV Min | 1.3 | -463.1033 | -83.4839 | -43.4399 | -3.7986 | -10.8373 | -26.2112 | 217 | 1.3
Story4 | C21 | 217 | (23_d) 1.2CM+1.0OrtX (R=5.0)+1.0CV Min | 2.6 | -451.1225 | -83.4839 | -43.4399 | -3.7986 | 10.406 | -58.9188 | 217 | 2.6
Story4 | C21 | 217 | (24_d) 1.2CM+1.0OrtY (R=5.0)+1.0CV Max | 0 | -250.8991 | 2.3307 | 3.734 | 4.0638 | -11.2822 | -16.3914 | 217 | 0
Story4 | C21 | 217 | (24_d) 1.2CM+1.0OrtY (R=5.0)+1.0CV Max | 1.3 | -238.9183 | 2.3307 | 3.734 | 4.0638 | 3.7407 | -1.6364 | 217 | 1.3
Story4 | C21 | 217 | (24_d) 1.2CM+1.0OrtY (R=5.0)+1.0CV Max | 2.6 | -226.9375 | 2.3307 | 3.734 | 4.0638 | 84.7022 | 73.864 | 217 | 2.6
Story4 | C21 | 217 | (24_d) 1.2CM+1.0OrtY (R=5.0)+1.0CV Min | 0 | -434.6058 | -58.8588 | -63.2067 | -4.3082 | -80.4125 | -79.7094 | 217 | 0
Story4 | C21 | 217 | (24_d) 1.2CM+1.0OrtY (R=5.0)+1.0CV Min | 1.3 | -422.625 | -58.8588 | -63.2067 | -4.3082 | -18.1208 | -20.978 | 217 | 1.3
Story4 | C21 | 217 | (24_d) 1.2CM+1.0OrtY (R=5.0)+1.0CV Min | 2.6 | -410.6442 | -58.8588 | -63.2067 | -4.3082 | -21.7679 | -22.992 | 217 | 2.6
Story4 | C21 | 217 | (25_d) 0.9CM+1.6H | 0 | -221.0001 | -16.1607 | -15.9995 | -0.0936 | -24.9634 | -30.134 | 217 | 0
Story4 | C21 | 217 | (25_d) 0.9CM+1.6H | 1.3 | -212.0145 | -16.1607 | -15.9995 | -0.0936 | -4.1641 | -9.1251 | 217 | 1.3
Story4 | C21 | 217 | (25_d) 0.9CM+1.6H | 2.6 | -203.0289 | -16.1607 | -15.9995 | -0.0936 | 16.6353 | 11.8839 | 217 | 2.6
Story4 | C21 | 217 | (26_d) 0.9CM+1.0OrtX (R=5.0)+1.6H Max | 0 | -88.6684 | 39.0592 | -2.296 | 3.5828 | -10.1544 | 30.0831 | 217 | 0
Story4 | C21 | 217 | (26_d) 0.9CM+1.0OrtX (R=5.0)+1.6H Max | 1.3 | -79.6828 | 39.0592 | -2.296 | 3.5828 | -0.5169 | 5.7789 | 217 | 1.3
Story4 | C21 | 217 | (26_d) 0.9CM+1.0OrtX (R=5.0)+1.6H Max | 2.6 | -70.6972 | 39.0592 | -2.296 | 3.5828 | 37.6965 | 96.2387 | 217 | 2.6
Story4 | C21 | 217 | (26_d) 0.9CM+1.0OrtX (R=5.0)+1.6H Min | 0 | -353.3317 | -71.3806 | -29.7031 | -3.77 | -39.7725 | -90.3511 | 217 | 0
Story4 | C21 | 217 | (26_d) 0.9CM+1.0OrtX (R=5.0)+1.6H Min | 1.3 | -344.3461 | -71.3806 | -29.7031 | -3.77 | -7.8113 | -24.029 | 217 | 1.3
Story4 | C21 | 217 | (26_d) 0.9CM+1.0OrtX (R=5.0)+1.6H Min | 2.6 | -335.3605 | -71.3806 | -29.7031 | -3.77 | -4.4258 | -72.4709 | 217 | 2.6
Story4 | C21 | 217 | (27_d) 0.9CM+1.0OrtY (R=5.0)+1.6H Max | 0 | -129.1467 | 14.434 | 17.4709 | 4.0924 | 9.6017 | 1.525 | 217 | 0
Story4 | C21 | 217 | (27_d) 0.9CM+1.0OrtY (R=5.0)+1.6H Max | 1.3 | -120.1611 | 14.434 | 17.4709 | 4.0924 | 6.7667 | 0.5458 | 217 | 1.3
Story4 | C21 | 217 | (27_d) 0.9CM+1.0OrtY (R=5.0)+1.6H Max | 2.6 | -111.1755 | 14.434 | 17.4709 | 4.0924 | 69.8703 | 60.3119 | 217 | 2.6
Story4 | C21 | 217 | (27_d) 0.9CM+1.0OrtY (R=5.0)+1.6H Min | 0 | -312.8534 | -46.7555 | -49.4699 | -4.2796 | -59.5286 | -61.7931 | 217 | 0
Story4 | C21 | 217 | (27_d) 0.9CM+1.0OrtY (R=5.0)+1.6H Min | 1.3 | -303.8678 | -46.7555 | -49.4699 | -4.2796 | -15.0948 | -18.7959 | 217 | 1.3
Story4 | C21 | 217 | (27_d) 0.9CM+1.0OrtY (R=5.0)+1.6H Min | 2.6 | -294.8822 | -46.7555 | -49.4699 | -4.2796 | -36.5997 | -36.5441 | 217 | 2.6
Story4 | C21 | 217 | (50_d) EnvolventeFlexión Max | 0 | -88.6684 | 39.0592 | 17.4709 | 4.0924 | 9.6017 | 30.0831 | 217 | 0
Story4 | C21 | 217 | (50_d) EnvolventeFlexión Max | 1.3 | -79.6828 | 39.0592 | 17.4709 | 4.0924 | 6.7667 | 5.7789 | 217 | 1.3
Story4 | C21 | 217 | (50_d) EnvolventeFlexión Max | 2.6 | -70.6972 | 39.0592 | 17.4709 | 4.0924 | 84.7022 | 109.7908 | 217 | 2.6
Story4 | C21 | 217 | (50_d) EnvolventeFlexión Min | 0 | -475.0841 | -83.4839 | -63.2067 | -4.3082 | -80.4125 | -108.2675 | 217 | 0
Story4 | C21 | 217 | (50_d) EnvolventeFlexión Min | 1.3 | -463.1033 | -83.4839 | -63.2067 | -4.3082 | -18.1208 | -26.2112 | 217 | 1.3
Story4 | C21 | 217 | (50_d) EnvolventeFlexión Min | 2.6 | -451.1225 | -83.4839 | -63.2067 | -4.3082 | -36.5997 | -72.4709 | 217 | 2.6
Story4 | C21 | 217 | (33_d) 1.2CM+2.0OrtX (R=5.0)+1.0CV Max | 0 | -78.0891 | 82.1758 | -2.3292 | 7.2306 | -16.2292 | 72.3838 | 217 | 0
Story4 | C21 | 217 | (33_d) 1.2CM+2.0OrtX (R=5.0)+1.0CV Max | 1.3 | -66.1083 | 82.1758 | -2.3292 | 7.2306 | 0.1043 | 18.5007 | 217 | 1.3
Story4 | C21 | 217 | (33_d) 1.2CM+2.0OrtX (R=5.0)+1.0CV Max | 2.6 | -54.1275 | 82.1758 | -2.3292 | 7.2306 | 73.5895 | 194.1456 | 217 | 2.6
Story4 | C21 | 217 | (33_d) 1.2CM+2.0OrtX (R=5.0)+1.0CV Min | 0 | -607.4158 | -138.7038 | -57.1435 | -7.475 | -75.4654 | -168.4847 | 217 | 0
Story4 | C21 | 217 | (33_d) 1.2CM+2.0OrtX (R=5.0)+1.0CV Min | 1.3 | -595.435 | -138.7038 | -57.1435 | -7.475 | -14.4845 | -41.1151 | 217 | 1.3
Story4 | C21 | 217 | (33_d) 1.2CM+2.0OrtX (R=5.0)+1.0CV Min | 2.6 | -583.4542 | -138.7038 | -57.1435 | -7.475 | -10.6552 | -143.2736 | 217 | 2.6
Story4 | C21 | 217 | (34_d) 1.2CM+2.0OrtY (R=5.0)+1.0CV Max | 0 | -159.0458 | 32.9255 | 37.2044 | 8.2498 | 23.283 | 15.2676 | 217 | 0
Story4 | C21 | 217 | (34_d) 1.2CM+2.0OrtY (R=5.0)+1.0CV Max | 1.3 | -147.065 | 32.9255 | 37.2044 | 8.2498 | 14.6714 | 8.0345 | 217 | 1.3
Story4 | C21 | 217 | (34_d) 1.2CM+2.0OrtY (R=5.0)+1.0CV Max | 2.6 | -135.0842 | 32.9255 | 37.2044 | 8.2498 | 137.9372 | 122.292 | 217 | 2.6
Story4 | C21 | 217 | (34_d) 1.2CM+2.0OrtY (R=5.0)+1.0CV Min | 0 | -526.4592 | -89.4535 | -96.6771 | -8.4942 | -114.9776 | -111.3685 | 217 | 0
Story4 | C21 | 217 | (34_d) 1.2CM+2.0OrtY (R=5.0)+1.0CV Min | 1.3 | -514.4784 | -89.4535 | -96.6771 | -8.4942 | -29.0515 | -30.6489 | 217 | 1.3
Story4 | C21 | 217 | (34_d) 1.2CM+2.0OrtY (R=5.0)+1.0CV Min | 2.6 | -502.4976 | -89.4535 | -96.6771 | -8.4942 | -75.0029 | -71.42 | 217 | 2.6
Story4 | C21 | 217 | (36_d) 0.9CM+2.0OrtX (R=5.0)+1.6H Max | 0 | 43.6633 | 94.2791 | 11.4076 | 7.2592 | 4.6547 | 90.3002 | 217 | 0
Story4 | C21 | 217 | (36_d) 0.9CM+2.0OrtX (R=5.0)+1.6H Max | 1.3 | 52.6489 | 94.2791 | 11.4076 | 7.2592 | 3.1304 | 20.6829 | 217 | 1.3
Story4 | C21 | 217 | (36_d) 0.9CM+2.0OrtX (R=5.0)+1.6H Max | 2.6 | 61.6345 | 94.2791 | 11.4076 | 7.2592 | 58.7576 | 180.5935 | 217 | 2.6
Story4 | C21 | 217 | (36_d) 0.9CM+2.0OrtX (R=5.0)+1.6H Min | 0 | -485.6634 | -126.6005 | -43.4066 | -7.4464 | -54.5816 | -150.5683 | 217 | 0
Story4 | C21 | 217 | (36_d) 0.9CM+2.0OrtX (R=5.0)+1.6H Min | 1.3 | -476.6778 | -126.6005 | -43.4066 | -7.4464 | -11.4585 | -38.933 | 217 | 1.3
Story4 | C21 | 217 | (36_d) 0.9CM+2.0OrtX (R=5.0)+1.6H Min | 2.6 | -467.6922 | -126.6005 | -43.4066 | -7.4464 | -25.487 | -156.8257 | 217 | 2.6
Story4 | C21 | 217 | (37_d) 0.9CM+2.0OrtY (R=5.0)+1.6H Max | 0 | -37.2934 | 45.0288 | 50.9412 | 8.2783 | 44.1668 | 33.184 | 217 | 0
Story4 | C21 | 217 | (37_d) 0.9CM+2.0OrtY (R=5.0)+1.6H Max | 1.3 | -28.3078 | 45.0288 | 50.9412 | 8.2783 | 17.6974 | 10.2166 | 217 | 1.3
Story4 | C21 | 217 | (37_d) 0.9CM+2.0OrtY (R=5.0)+1.6H Max | 2.6 | -19.3222 | 45.0288 | 50.9412 | 8.2783 | 123.1054 | 108.7399 | 217 | 2.6
Story4 | C21 | 217 | (37_d) 0.9CM+2.0OrtY (R=5.0)+1.6H Min | 0 | -404.7068 | -77.3503 | -82.9403 | -8.4656 | -94.0937 | -93.4521 | 217 | 0
Story4 | C21 | 217 | (37_d) 0.9CM+2.0OrtY (R=5.0)+1.6H Min | 1.3 | -395.7212 | -77.3503 | -82.9403 | -8.4656 | -26.0255 | -28.4667 | 217 | 1.3
Story4 | C21 | 217 | (37_d) 0.9CM+2.0OrtY (R=5.0)+1.6H Min | 2.6 | -386.7356 | -77.3503 | -82.9403 | -8.4656 | -89.8347 | -84.9721 | 217 | 2.6
Story4 | C21 | 217 | (51_d) EnvolventeCortanteVigas Max | 0 | 43.6633 | 94.2791 | 50.9412 | 8.2783 | 44.1668 | 90.3002 | 217 | 0
Story4 | C21 | 217 | (51_d) EnvolventeCortanteVigas Max | 1.3 | 52.6489 | 94.2791 | 50.9412 | 8.2783 | 17.6974 | 20.6829 | 217 | 1.3
Story4 | C21 | 217 | (51_d) EnvolventeCortanteVigas Max | 2.6 | 61.6345 | 94.2791 | 50.9412 | 8.2783 | 137.9372 | 194.1456 | 217 | 2.6
Story4 | C21 | 217 | (51_d) EnvolventeCortanteVigas Min | 0 | -607.4158 | -138.7038 | -96.6771 | -8.4942 | -114.9776 | -168.4847 | 217 | 0
Story4 | C21 | 217 | (51_d) EnvolventeCortanteVigas Min | 1.3 | -595.435 | -138.7038 | -96.6771 | -8.4942 | -29.0515 | -41.1151 | 217 | 1.3
Story4 | C21 | 217 | (51_d) EnvolventeCortanteVigas Min | 2.6 | -583.4542 | -138.7038 | -96.6771 | -8.4942 | -89.8347 | -156.8257 | 217 | 2.6
Story4 | C21 | 217 | (43_d) 1.2CM+3.0OrtX (R=5.0)+1.0CV Max | 0 | 54.2425 | 137.3957 | 11.3744 | 10.907 | -1.4201 | 132.6009 | 217 | 0
Story4 | C21 | 217 | (43_d) 1.2CM+3.0OrtX (R=5.0)+1.0CV Max | 1.3 | 66.2233 | 137.3957 | 11.3744 | 10.907 | 3.7516 | 33.4047 | 217 | 1.3
Story4 | C21 | 217 | (43_d) 1.2CM+3.0OrtX (R=5.0)+1.0CV Max | 2.6 | 78.2041 | 137.3957 | 11.3744 | 10.907 | 94.6506 | 278.5004 | 217 | 2.6
Story4 | C21 | 217 | (43_d) 1.2CM+3.0OrtX (R=5.0)+1.0CV Min | 0 | -739.7475 | -193.9237 | -70.847 | -11.1514 | -90.2745 | -228.7018 | 217 | 0
Story4 | C21 | 217 | (43_d) 1.2CM+3.0OrtX (R=5.0)+1.0CV Min | 1.3 | -727.7667 | -193.9237 | -70.847 | -11.1514 | -18.1317 | -56.0191 | 217 | 1.3
Story4 | C21 | 217 | (43_d) 1.2CM+3.0OrtX (R=5.0)+1.0CV Min | 2.6 | -715.7859 | -193.9237 | -70.847 | -11.1514 | -31.7163 | -227.6284 | 217 | 2.6
Story4 | C21 | 217 | (44_d) 1.2CM+3.0OrtY (R=5.0)+1.0CV Max | 0 | -67.1924 | 63.5203 | 70.6748 | 12.4358 | 57.8481 | 46.9267 | 217 | 0
Story4 | C21 | 217 | (44_d) 1.2CM+3.0OrtY (R=5.0)+1.0CV Max | 1.3 | -55.2116 | 63.5203 | 70.6748 | 12.4358 | 25.6021 | 17.7053 | 217 | 1.3
Story4 | C21 | 217 | (44_d) 1.2CM+3.0OrtY (R=5.0)+1.0CV Max | 2.6 | -43.2308 | 63.5203 | 70.6748 | 12.4358 | 191.1722 | 170.72 | 217 | 2.6
Story4 | C21 | 217 | (44_d) 1.2CM+3.0OrtY (R=5.0)+1.0CV Min | 0 | -618.3125 | -120.0483 | -130.1475 | -12.6802 | -149.5427 | -143.0275 | 217 | 0
Story4 | C21 | 217 | (44_d) 1.2CM+3.0OrtY (R=5.0)+1.0CV Min | 1.3 | -606.3317 | -120.0483 | -130.1475 | -12.6802 | -39.9822 | -40.3197 | 217 | 1.3
Story4 | C21 | 217 | (44_d) 1.2CM+3.0OrtY (R=5.0)+1.0CV Min | 2.6 | -594.3509 | -120.0483 | -130.1475 | -12.6802 | -128.2379 | -119.8479 | 217 | 2.6
Story4 | C21 | 217 | (46_d) 0.9CM+3.0OrtX (R=5.0)+1.6H Max | 0 | 175.9949 | 149.499 | 25.1112 | 10.9355 | 19.4638 | 150.5173 | 217 | 0
Story4 | C21 | 217 | (46_d) 0.9CM+3.0OrtX (R=5.0)+1.6H Max | 1.3 | 184.9805 | 149.499 | 25.1112 | 10.9355 | 6.7776 | 35.5868 | 217 | 1.3
Story4 | C21 | 217 | (46_d) 0.9CM+3.0OrtX (R=5.0)+1.6H Max | 2.6 | 193.9661 | 149.499 | 25.1112 | 10.9355 | 79.8188 | 264.9483 | 217 | 2.6
Story4 | C21 | 217 | (46_d) 0.9CM+3.0OrtX (R=5.0)+1.6H Min | 0 | -617.995 | -181.8204 | -57.1102 | -11.1228 | -69.3907 | -210.7854 | 217 | 0
Story4 | C21 | 217 | (46_d) 0.9CM+3.0OrtX (R=5.0)+1.6H Min | 1.3 | -609.0094 | -181.8204 | -57.1102 | -11.1228 | -15.1057 | -53.837 | 217 | 1.3
Story4 | C21 | 217 | (46_d) 0.9CM+3.0OrtX (R=5.0)+1.6H Min | 2.6 | -600.0238 | -181.8204 | -57.1102 | -11.1228 | -46.5482 | -241.1805 | 217 | 2.6
Story4 | C21 | 217 | (47_d) 0.9CM+3.0OrtY (R=5.0)+1.6H Max | 0 | 54.56 | 75.6235 | 84.4116 | 12.4643 | 78.732 | 64.843 | 217 | 0
Story4 | C21 | 217 | (47_d) 0.9CM+3.0OrtY (R=5.0)+1.6H Max | 1.3 | 63.5456 | 75.6235 | 84.4116 | 12.4643 | 28.6281 | 19.8874 | 217 | 1.3
Story4 | C21 | 217 | (47_d) 0.9CM+3.0OrtY (R=5.0)+1.6H Max | 2.6 | 72.5312 | 75.6235 | 84.4116 | 12.4643 | 176.3404 | 157.1678 | 217 | 2.6
Story4 | C21 | 217 | (47_d) 0.9CM+3.0OrtY (R=5.0)+1.6H Min | 0 | -496.5601 | -107.945 | -116.4107 | -12.6516 | -128.6589 | -125.1111 | 217 | 0
Story4 | C21 | 217 | (47_d) 0.9CM+3.0OrtY (R=5.0)+1.6H Min | 1.3 | -487.5745 | -107.945 | -116.4107 | -12.6516 | -36.9562 | -38.1376 | 217 | 1.3
Story4 | C21 | 217 | (47_d) 0.9CM+3.0OrtY (R=5.0)+1.6H Min | 2.6 | -478.5889 | -107.945 | -116.4107 | -12.6516 | -143.0698 | -133.4 | 217 | 2.6
Story4 | C21 | 217 | (52_d) EnvolventeCortanteColumnas Max | 0 | 175.9949 | 149.499 | 84.4116 | 12.4643 | 78.732 | 150.5173 | 217 | 0
Story4 | C21 | 217 | (52_d) EnvolventeCortanteColumnas Max | 1.3 | 184.9805 | 149.499 | 84.4116 | 12.4643 | 28.6281 | 35.5868 | 217 | 1.3
Story4 | C21 | 217 | (52_d) EnvolventeCortanteColumnas Max | 2.6 | 193.9661 | 149.499 | 84.4116 | 12.4643 | 191.1722 | 278.5004 | 217 | 2.6
Story4 | C21 | 217 | (52_d) EnvolventeCortanteColumnas Min | 0 | -739.7475 | -193.9237 | -130.1475 | -12.6802 | -149.5427 | -228.7018 | 217 | 0
Story4 | C21 | 217 | (52_d) EnvolventeCortanteColumnas Min | 1.3 | -727.7667 | -193.9237 | -130.1475 | -12.6802 | -39.9822 | -56.0191 | 217 | 1.3
Story4 | C21 | 217 | (52_d) EnvolventeCortanteColumnas Min | 2.6 | -715.7859 | -193.9237 | -130.1475 | -12.6802 | -143.0698 | -241.1805 | 217 | 2.6
Story4 | C22 | 218 | PesoPropio | 0 | -323.5323 | -21.0498 | 2.0551 | -0.0682 | 3.4415 | -34.0604 | 218 | 0
Story4 | C22 | 218 | PesoPropio | 1.3 | -313.5483 | -21.0498 | 2.0551 | -0.0682 | 0.7699 | -6.6956 | 218 | 1.3
Story4 | C22 | 218 | PesoPropio | 2.6 | -303.5643 | -21.0498 | 2.0551 | -0.0682 | -1.9017 | 20.6692 | 218 | 2.6
Story4 | C22 | 218 | CargaViva | 0 | -126.761 | -10.7867 | 0.8046 | -0.0203 | 1.3593 | -17.4937 | 218 | 0
Story4 | C22 | 218 | CargaViva | 1.3 | -126.761 | -10.7867 | 0.8046 | -0.0203 | 0.3133 | -3.471 | 218 | 1.3
Story4 | C22 | 218 | CargaViva | 2.6 | -126.761 | -10.7867 | 0.8046 | -0.0203 | -0.7326 | 10.5518 | 218 | 2.6
Story4 | C22 | 218 | SobreImpuesta | 0 | -97.8067 | -9.9913 | -0.1856 | -0.0167 | -0.0417 | -18.1624 | 218 | 0
Story4 | C22 | 218 | SobreImpuesta | 1.3 | -97.8067 | -9.9913 | -0.1856 | -0.0167 | 0.1995 | -5.1737 | 218 | 1.3
Story4 | C22 | 218 | SobreImpuesta | 2.6 | -97.8067 | -9.9913 | -0.1856 | -0.0167 | 0.4408 | 7.8149 | 218 | 2.6
Story4 | C22 | 218 | SX 1 | 0 | -568.8508 | 251.1708 | -2.4555 | -1.094 | -3.0928 | 269.0334 | 218 | 0
Story4 | C22 | 218 | SX 1 | 1.3 | -568.8508 | 251.1708 | -2.4555 | -1.094 | 0.0994 | -57.4886 | 218 | 1.3
Story4 | C22 | 218 | SX 1 | 2.6 | -568.8508 | 251.1708 | -2.4555 | -1.094 | 3.2915 | -384.0107 | 218 | 2.6
Story4 | C22 | 218 | SX 2 | 0 | -540.8702 | 238.9439 | -20.1404 | -8.7518 | -26.8878 | 257.2812 | 218 | 0
Story4 | C22 | 218 | SX 2 | 1.3 | -540.8702 | 238.9439 | -20.1404 | -8.7518 | -0.7053 | -53.3458 | 218 | 1.3
Story4 | C22 | 218 | SX 2 | 2.6 | -540.8702 | 238.9439 | -20.1404 | -8.7518 | 25.4771 | -363.9728 | 218 | 2.6
Story4 | C22 | 218 | SX 3 | 0 | -596.8315 | 263.3978 | 15.2293 | 6.5638 | 20.7021 | 280.7856 | 218 | 0
Story4 | C22 | 218 | SX 3 | 1.3 | -596.8315 | 263.3978 | 15.2293 | 6.5638 | 0.904 | -61.6315 | 218 | 1.3
Story4 | C22 | 218 | SX 3 | 2.6 | -596.8315 | 263.3978 | 15.2293 | 6.5638 | -18.894 | -404.0486 | 218 | 2.6
Story4 | C22 | 218 | SY 1 | 0 | 7.0232 | -10.2003 | 354.5169 | -5.7155 | 438.6905 | -11.0578 | 218 | 0
Story4 | C22 | 218 | SY 1 | 1.3 | 7.0232 | -10.2003 | 354.5169 | -5.7155 | -22.1814 | 2.2026 | 218 | 1.3
Story4 | C22 | 218 | SY 1 | 2.6 | 7.0232 | -10.2003 | 354.5169 | -5.7155 | -483.0534 | 15.463 | 218 | 2.6
Story4 | C22 | 218 | SY 2 | 0 | -14.7046 | -0.705 | 368.2137 | 0.2094 | 457.1573 | -1.7943 | 218 | 0
Story4 | C22 | 218 | SY 2 | 1.3 | -14.7046 | -0.705 | 368.2137 | 0.2094 | -21.5205 | -0.8778 | 218 | 1.3
Story4 | C22 | 218 | SY 2 | 2.6 | -14.7046 | -0.705 | 368.2137 | 0.2094 | -500.1982 | 0.0387 | 218 | 2.6
Story4 | C22 | 218 | SY 3 | 0 | 28.751 | -19.6957 | 340.8201 | -11.6405 | 420.2238 | -20.3213 | 218 | 0
Story4 | C22 | 218 | SY 3 | 1.3 | 28.751 | -19.6957 | 340.8201 | -11.6405 | -22.8424 | 5.283 | 218 | 1.3
Story4 | C22 | 218 | SY 3 | 2.6 | 28.751 | -19.6957 | 340.8201 | -11.6405 | -465.9085 | 30.8874 | 218 | 2.6
Story4 | C22 | 218 | Sismo X Max | 0 | 542.9269 | 227.5255 | 35.4988 | 13.3 | 47.4553 | 251.5627 | 218 | 0
Story4 | C22 | 218 | Sismo X Max | 1.3 | 542.9269 | 227.5255 | 35.4988 | 13.3 | 1.6112 | 59.0286 | 218 | 1.3
Story4 | C22 | 218 | Sismo X Max | 2.6 | 542.9269 | 227.5255 | 35.4988 | 13.3 | 44.8578 | 344.4055 | 218 | 2.6
Story4 | C22 | 218 | Sismo Y Max | 0 | 50.829 | 26.2052 | 276.358 | 16.94 | 341.599 | 26.2751 | 218 | 0
Story4 | C22 | 218 | Sismo Y Max | 1.3 | 50.829 | 26.2052 | 276.358 | 16.94 | 28.6655 | 8.8798 | 218 | 1.3
Story4 | C22 | 218 | Sismo Y Max | 2.6 | 50.829 | 26.2052 | 276.358 | 16.94 | 378.2097 | 42.2791 | 218 | 2.6
Story4 | C22 | 218 | SismoX (Derivas) Max | 0 | 518.9969 | 217.0741 | 20.4519 | 6.7955 | 27.1336 | 241.2428 | 218 | 0
Story4 | C22 | 218 | SismoX (Derivas) Max | 1.3 | 518.9969 | 217.0741 | 20.4519 | 6.7955 | 0.8504 | 55.7617 | 218 | 1.3
Story4 | C22 | 218 | SismoX (Derivas) Max | 2.6 | 518.9969 | 217.0741 | 20.4519 | 6.7955 | 26.0577 | 327.5519 | 218 | 2.6
Story4 | C22 | 218 | SismoY (Derivas) Max | 0 | 33.7037 | 18.7233 | 265.5227 | 12.2459 | 327.0335 | 19.1319 | 218 | 0
Story4 | C22 | 218 | SismoY (Derivas) Max | 1.3 | 33.7037 | 18.7233 | 265.5227 | 12.2459 | 28.1857 | 6.2966 | 218 | 1.3
Story4 | C22 | 218 | SismoY (Derivas) Max | 2.6 | 33.7037 | 18.7233 | 265.5227 | 12.2459 | 364.6036 | 29.9695 | 218 | 2.6
Story4 | C22 | 218 | Suelo | 0 | -1.7947 | 0.4332 | -0.0179 | -0.0108 | -0.014 | -1.1395 | 218 | 0
Story4 | C22 | 218 | Suelo | 1.3 | -1.7947 | 0.4332 | -0.0179 | -0.0108 | 0.0093 | -1.7027 | 218 | 1.3
Story4 | C22 | 218 | Suelo | 2.6 | -1.7947 | 0.4332 | -0.0179 | -0.0108 | 0.0326 | -2.2658 | 218 | 2.6
Story4 | C22 | 218 | (0) CM | 0 | -421.3391 | -31.0411 | 1.8695 | -0.0849 | 3.3998 | -52.2228 | 218 | 0
Story4 | C22 | 218 | (0) CM | 1.3 | -411.3551 | -31.0411 | 1.8695 | -0.0849 | 0.9694 | -11.8693 | 218 | 1.3
Story4 | C22 | 218 | (0) CM | 2.6 | -401.3711 | -31.0411 | 1.8695 | -0.0849 | -1.4609 | 28.4841 | 218 | 2.6
Story4 | C22 | 218 | (0) CV | 0 | -126.761 | -10.7867 | 0.8046 | -0.0203 | 1.3593 | -17.4937 | 218 | 0
Story4 | C22 | 218 | (0) CV | 1.3 | -126.761 | -10.7867 | 0.8046 | -0.0203 | 0.3133 | -3.471 | 218 | 1.3
Story4 | C22 | 218 | (0) CV | 2.6 | -126.761 | -10.7867 | 0.8046 | -0.0203 | -0.7326 | 10.5518 | 218 | 2.6
Story4 | C22 | 218 | (0) 1.2CM+1.0CV | 0 | -632.3679 | -48.0361 | 3.048 | -0.1222 | 5.439 | -80.1611 | 218 | 0
Story4 | C22 | 218 | (0) 1.2CM+1.0CV | 1.3 | -620.3871 | -48.0361 | 3.048 | -0.1222 | 1.4766 | -17.7142 | 218 | 1.3
Story4 | C22 | 218 | (0) 1.2CM+1.0CV | 2.6 | -608.4063 | -48.0361 | 3.048 | -0.1222 | -2.4857 | 44.7327 | 218 | 2.6
Story4 | C22 | 218 | (0) OrtX (e=0.00) Max | 0 | 529.108 | 222.6911 | 100.1088 | 10.4693 | 125.2437 | 246.9824 | 218 | 0
Story4 | C22 | 218 | (0) OrtX (e=0.00) Max | 1.3 | 529.108 | 222.6911 | 100.1088 | 10.4693 | 9.3062 | 57.6507 | 218 | 1.3
Story4 | C22 | 218 | (0) OrtX (e=0.00) Max | 2.6 | 529.108 | 222.6911 | 100.1088 | 10.4693 | 135.4388 | 336.5427 | 218 | 2.6
Story4 | C22 | 218 | (0) OrtX (e=0.00) Min | 0 | -529.108 | -222.6911 | -100.1088 | -10.4693 | -125.2437 | -246.9824 | 218 | 0
Story4 | C22 | 218 | (0) OrtX (e=0.00) Min | 1.3 | -529.108 | -222.6911 | -100.1088 | -10.4693 | -9.3062 | -57.6507 | 218 | 1.3
Story4 | C22 | 218 | (0) OrtX (e=0.00) Min | 2.6 | -529.108 | -222.6911 | -100.1088 | -10.4693 | -135.4388 | -336.5427 | 218 | 2.6
Story4 | C22 | 218 | (0) OrtY (e=0.00) Max | 0 | 189.4028 | 83.8456 | 271.6583 | 14.2846 | 335.1736 | 91.5048 | 218 | 0
Story4 | C22 | 218 | (0) OrtY (e=0.00) Max | 1.3 | 189.4028 | 83.8456 | 271.6583 | 14.2846 | 28.4409 | 23.0251 | 218 | 1.3
Story4 | C22 | 218 | (0) OrtY (e=0.00) Max | 2.6 | 189.4028 | 83.8456 | 271.6583 | 14.2846 | 372.4209 | 128.235 | 218 | 2.6
Story4 | C22 | 218 | (0) OrtY (e=0.00) Min | 0 | -189.4028 | -83.8456 | -271.6583 | -14.2846 | -335.1736 | -91.5048 | 218 | 0
Story4 | C22 | 218 | (0) OrtY (e=0.00) Min | 1.3 | -189.4028 | -83.8456 | -271.6583 | -14.2846 | -28.4409 | -23.0251 | 218 | 1.3
Story4 | C22 | 218 | (0) OrtY (e=0.00) Min | 2.6 | -189.4028 | -83.8456 | -271.6583 | -14.2846 | -372.4209 | -128.235 | 218 | 2.6
Story4 | C22 | 218 | (0) 1CM + 0.25CV | 0 | -453.0293 | -33.7378 | 2.0706 | -0.09 | 3.7396 | -56.5962 | 218 | 0
Story4 | C22 | 218 | (0) 1CM + 0.25CV | 1.3 | -443.0453 | -33.7378 | 2.0706 | -0.09 | 1.0478 | -12.7371 | 218 | 1.3
Story4 | C22 | 218 | (0) 1CM + 0.25CV | 2.6 | -433.0613 | -33.7378 | 2.0706 | -0.09 | -1.6441 | 31.1221 | 218 | 2.6
Story4 | C22 | 218 | (0) OrtX (e=0.05) Max | 0 | 558.1756 | 235.3871 | 118.4062 | 18.382 | 149.935 | 259.4453 | 218 | 0
Story4 | C22 | 218 | (0) OrtX (e=0.05) Max | 1.3 | 558.1756 | 235.3871 | 118.4062 | 18.382 | 10.2108 | 61.6925 | 218 | 1.3
Story4 | C22 | 218 | (0) OrtX (e=0.05) Max | 2.6 | 558.1756 | 235.3871 | 118.4062 | 18.382 | 158.3207 | 357.0892 | 218 | 2.6
Story4 | C22 | 218 | (0) OrtX (e=0.05) Min | 0 | -558.1756 | -235.3871 | -118.4062 | -18.382 | -149.935 | -259.4453 | 218 | 0
Story4 | C22 | 218 | (0) OrtX (e=0.05) Min | 1.3 | -558.1756 | -235.3871 | -118.4062 | -18.382 | -10.2108 | -61.6925 | 218 | 1.3
Story4 | C22 | 218 | (0) OrtX (e=0.05) Min | 2.6 | -558.1756 | -235.3871 | -118.4062 | -18.382 | -158.3207 | -357.0892 | 218 | 2.6
Story4 | C22 | 218 | (0) OrtY (e=0.05) Max | 0 | 213.7071 | 94.4628 | 287.0076 | 20.9299 | 355.8356 | 101.7439 | 218 | 0
Story4 | C22 | 218 | (0) OrtY (e=0.05) Max | 1.3 | 213.7071 | 94.4628 | 287.0076 | 20.9299 | 29.1488 | 26.5884 | 218 | 1.3
Story4 | C22 | 218 | (0) OrtY (e=0.05) Max | 2.6 | 213.7071 | 94.4628 | 287.0076 | 20.9299 | 391.667 | 145.6007 | 218 | 2.6
Story4 | C22 | 218 | (0) OrtY (e=0.05) Min | 0 | -213.7071 | -94.4628 | -287.0076 | -20.9299 | -355.8356 | -101.7439 | 218 | 0
Story4 | C22 | 218 | (0) OrtY (e=0.05) Min | 1.3 | -213.7071 | -94.4628 | -287.0076 | -20.9299 | -29.1488 | -26.5884 | 218 | 1.3
Story4 | C22 | 218 | (0) OrtY (e=0.05) Min | 2.6 | -213.7071 | -94.4628 | -287.0076 | -20.9299 | -391.667 | -145.6007 | 218 | 2.6
Story4 | C22 | 218 | (01_d) CM+H | 0 | -423.1338 | -30.6079 | 1.8516 | -0.0957 | 3.3858 | -53.3623 | 218 | 0
Story4 | C22 | 218 | (01_d) CM+H | 1.3 | -413.1498 | -30.6079 | 1.8516 | -0.0957 | 0.9787 | -13.572 | 218 | 1.3
Story4 | C22 | 218 | (01_d) CM+H | 2.6 | -403.1658 | -30.6079 | 1.8516 | -0.0957 | -1.4284 | 26.2183 | 218 | 2.6
Story4 | C22 | 218 | (02_d) CM+H+0.75CV | 0 | -518.2045 | -38.698 | 2.455 | -0.1109 | 4.4052 | -66.4826 | 218 | 0
Story4 | C22 | 218 | (02_d) CM+H+0.75CV | 1.3 | -508.2205 | -38.698 | 2.455 | -0.1109 | 1.2137 | -16.1752 | 218 | 1.3
Story4 | C22 | 218 | (02_d) CM+H+0.75CV | 2.6 | -498.2365 | -38.698 | 2.455 | -0.1109 | -1.9778 | 34.1321 | 218 | 2.6
Story4 | C22 | 218 | (0) OrtX (R=5.0) Max | 0 | 111.6351 | 47.0774 | 23.6812 | 3.6764 | 29.987 | 51.8891 | 218 | 0
Story4 | C22 | 218 | (0) OrtX (R=5.0) Max | 1.3 | 111.6351 | 47.0774 | 23.6812 | 3.6764 | 2.0422 | 12.3385 | 218 | 1.3
Story4 | C22 | 218 | (0) OrtX (R=5.0) Max | 2.6 | 111.6351 | 47.0774 | 23.6812 | 3.6764 | 31.6641 | 71.4178 | 218 | 2.6
Story4 | C22 | 218 | (0) OrtX (R=5.0) Min | 0 | -111.6351 | -47.0774 | -23.6812 | -3.6764 | -29.987 | -51.8891 | 218 | 0
Story4 | C22 | 218 | (0) OrtX (R=5.0) Min | 1.3 | -111.6351 | -47.0774 | -23.6812 | -3.6764 | -2.0422 | -12.3385 | 218 | 1.3
Story4 | C22 | 218 | (0) OrtX (R=5.0) Min | 2.6 | -111.6351 | -47.0774 | -23.6812 | -3.6764 | -31.6641 | -71.4178 | 218 | 2.6
Story4 | C22 | 218 | (0) OrtY (R=5.0) Max | 0 | 42.7414 | 18.8926 | 57.4015 | 4.186 | 71.1671 | 20.3488 | 218 | 0
Story4 | C22 | 218 | (0) OrtY (R=5.0) Max | 1.3 | 42.7414 | 18.8926 | 57.4015 | 4.186 | 5.8298 | 5.3177 | 218 | 1.3
Story4 | C22 | 218 | (0) OrtY (R=5.0) Max | 2.6 | 42.7414 | 18.8926 | 57.4015 | 4.186 | 78.3334 | 29.1201 | 218 | 2.6
Story4 | C22 | 218 | (0) OrtY (R=5.0) Min | 0 | -42.7414 | -18.8926 | -57.4015 | -4.186 | -71.1671 | -20.3488 | 218 | 0
Story4 | C22 | 218 | (0) OrtY (R=5.0) Min | 1.3 | -42.7414 | -18.8926 | -57.4015 | -4.186 | -5.8298 | -5.3177 | 218 | 1.3
Story4 | C22 | 218 | (0) OrtY (R=5.0) Min | 2.6 | -42.7414 | -18.8926 | -57.4015 | -4.186 | -78.3334 | -29.1201 | 218 | 2.6
Story4 | C22 | 218 | (03_d) CM+H+0.70OrtX (R=5.0) Max | 0 | -344.9892 | 2.3463 | 18.4285 | 2.4778 | 24.3767 | -17.04 | 218 | 0
Story4 | C22 | 218 | (03_d) CM+H+0.70OrtX (R=5.0) Max | 1.3 | -335.0052 | 2.3463 | 18.4285 | 2.4778 | 2.4082 | -4.9351 | 218 | 1.3
Story4 | C22 | 218 | (03_d) CM+H+0.70OrtX (R=5.0) Max | 2.6 | -325.0212 | 2.3463 | 18.4285 | 2.4778 | 20.7365 | 76.2108 | 218 | 2.6
Story4 | C22 | 218 | (03_d) CM+H+0.70OrtX (R=5.0) Min | 0 | -501.2784 | -63.5621 | -14.7253 | -2.6691 | -17.6051 | -89.6847 | 218 | 0
Story4 | C22 | 218 | (03_d) CM+H+0.70OrtX (R=5.0) Min | 1.3 | -491.2944 | -63.5621 | -14.7253 | -2.6691 | -0.4508 | -22.209 | 218 | 1.3
Story4 | C22 | 218 | (03_d) CM+H+0.70OrtX (R=5.0) Min | 2.6 | -481.3104 | -63.5621 | -14.7253 | -2.6691 | -23.5933 | -23.7742 | 218 | 2.6
Story4 | C22 | 218 | (04_d) CM+H+0.70OrtY (R=5.0) Max | 0 | -393.2148 | -17.3831 | 42.0327 | 2.8345 | 53.2028 | -39.1182 | 218 | 0
Story4 | C22 | 218 | (04_d) CM+H+0.70OrtY (R=5.0) Max | 1.3 | -383.2308 | -17.3831 | 42.0327 | 2.8345 | 5.0595 | -9.8496 | 218 | 1.3
Story4 | C22 | 218 | (04_d) CM+H+0.70OrtY (R=5.0) Max | 2.6 | -373.2468 | -17.3831 | 42.0327 | 2.8345 | 53.405 | 46.6024 | 218 | 2.6
Story4 | C22 | 218 | (04_d) CM+H+0.70OrtY (R=5.0) Min | 0 | -453.0528 | -43.8327 | -38.3295 | -3.0259 | -46.4312 | -67.6065 | 218 | 0
Story4 | C22 | 218 | (04_d) CM+H+0.70OrtY (R=5.0) Min | 1.3 | -443.0688 | -43.8327 | -38.3295 | -3.0259 | -3.1021 | -17.2944 | 218 | 1.3
Story4 | C22 | 218 | (04_d) CM+H+0.70OrtY (R=5.0) Min | 2.6 | -433.0848 | -43.8327 | -38.3295 | -3.0259 | -56.2618 | 5.8342 | 218 | 2.6
Story4 | C22 | 218 | (05_d) CM+H+0.525OrtX (R=5.0)+0.75CV Max | 0 | -459.5961 | -13.9823 | 14.8877 | 1.8192 | 20.1484 | -39.2409 | 218 | 0
Story4 | C22 | 218 | (05_d) CM+H+0.525OrtX (R=5.0)+0.75CV Max | 1.3 | -449.6121 | -13.9823 | 14.8877 | 1.8192 | 2.2859 | -9.6975 | 218 | 1.3
Story4 | C22 | 218 | (05_d) CM+H+0.525OrtX (R=5.0)+0.75CV Max | 2.6 | -439.6281 | -13.9823 | 14.8877 | 1.8192 | 14.6459 | 71.6265 | 218 | 2.6
Story4 | C22 | 218 | (05_d) CM+H+0.525OrtX (R=5.0)+0.75CV Min | 0 | -576.813 | -63.4136 | -9.9776 | -2.041 | -11.3379 | -93.7244 | 218 | 0
Story4 | C22 | 218 | (05_d) CM+H+0.525OrtX (R=5.0)+0.75CV Min | 1.3 | -566.829 | -63.4136 | -9.9776 | -2.041 | 0.1416 | -22.653 | 218 | 1.3
Story4 | C22 | 218 | (05_d) CM+H+0.525OrtX (R=5.0)+0.75CV Min | 2.6 | -556.845 | -63.4136 | -9.9776 | -2.041 | -18.6015 | -3.3622 | 218 | 2.6
Story4 | C22 | 218 | (06_d) CM+H+0.525OrtY (R=5.0)+0.75CV Max | 0 | -495.7653 | -28.7794 | 32.5908 | 2.0867 | 41.768 | -55.7995 | 218 | 0
Story4 | C22 | 218 | (06_d) CM+H+0.525OrtY (R=5.0)+0.75CV Max | 1.3 | -485.7813 | -28.7794 | 32.5908 | 2.0867 | 4.2743 | -13.3835 | 218 | 1.3
Story4 | C22 | 218 | (06_d) CM+H+0.525OrtY (R=5.0)+0.75CV Max | 2.6 | -475.7973 | -28.7794 | 32.5908 | 2.0867 | 39.1472 | 49.4202 | 218 | 2.6
Story4 | C22 | 218 | (06_d) CM+H+0.525OrtY (R=5.0)+0.75CV Min | 0 | -540.6438 | -48.6166 | -27.6808 | -2.3086 | -32.9575 | -77.1657 | 218 | 0
Story4 | C22 | 218 | (06_d) CM+H+0.525OrtY (R=5.0)+0.75CV Min | 1.3 | -530.6598 | -48.6166 | -27.6808 | -2.3086 | -1.8469 | -18.967 | 218 | 1.3
Story4 | C22 | 218 | (06_d) CM+H+0.525OrtY (R=5.0)+0.75CV Min | 2.6 | -520.6758 | -48.6166 | -27.6808 | -2.3086 | -43.1028 | 18.8441 | 218 | 2.6
Story4 | C22 | 218 | (07_d) 0.6CM+H | 0 | -254.5982 | -18.1915 | 1.1038 | -0.0617 | 2.0259 | -32.4732 | 218 | 0
Story4 | C22 | 218 | (07_d) 0.6CM+H | 1.3 | -248.6078 | -18.1915 | 1.1038 | -0.0617 | 0.5909 | -8.8243 | 218 | 1.3
Story4 | C22 | 218 | (07_d) 0.6CM+H | 2.6 | -242.6174 | -18.1915 | 1.1038 | -0.0617 | -0.844 | 14.8247 | 218 | 2.6
Story4 | C22 | 218 | (08_d) 0.6CM+0.70OrtX (R=5.0)+H Max | 0 | -176.4536 | 14.7627 | 17.6807 | 2.5118 | 23.0168 | 3.8491 | 218 | 0
Story4 | C22 | 218 | (08_d) 0.6CM+0.70OrtX (R=5.0)+H Max | 1.3 | -170.4632 | 14.7627 | 17.6807 | 2.5118 | 2.0205 | -0.1873 | 218 | 1.3
Story4 | C22 | 218 | (08_d) 0.6CM+0.70OrtX (R=5.0)+H Max | 2.6 | -164.4728 | 14.7627 | 17.6807 | 2.5118 | 21.3209 | 64.8171 | 218 | 2.6
Story4 | C22 | 218 | (08_d) 0.6CM+0.70OrtX (R=5.0)+H Min | 0 | -332.7428 | -51.1457 | -15.4731 | -2.6352 | -18.965 | -68.7955 | 218 | 0
Story4 | C22 | 218 | (08_d) 0.6CM+0.70OrtX (R=5.0)+H Min | 1.3 | -326.7524 | -51.1457 | -15.4731 | -2.6352 | -0.8386 | -17.4612 | 218 | 1.3
Story4 | C22 | 218 | (08_d) 0.6CM+0.70OrtX (R=5.0)+H Min | 2.6 | -320.762 | -51.1457 | -15.4731 | -2.6352 | -23.0089 | -35.1678 | 218 | 2.6
Story4 | C22 | 218 | (09_d) 0.6CM+0.70OrtY (R=5.0)+H Max | 0 | -224.6792 | -4.9667 | 41.2849 | 2.8685 | 51.8429 | -18.2291 | 218 | 0
Story4 | C22 | 218 | (09_d) 0.6CM+0.70OrtY (R=5.0)+H Max | 1.3 | -218.6888 | -4.9667 | 41.2849 | 2.8685 | 4.6718 | -5.1019 | 218 | 1.3
Story4 | C22 | 218 | (09_d) 0.6CM+0.70OrtY (R=5.0)+H Max | 2.6 | -212.6984 | -4.9667 | 41.2849 | 2.8685 | 53.9894 | 35.2088 | 218 | 2.6
Story4 | C22 | 218 | (09_d) 0.6CM+0.70OrtY (R=5.0)+H Min | 0 | -284.5172 | -31.4163 | -39.0773 | -2.9919 | -47.7911 | -46.7174 | 218 | 0
Story4 | C22 | 218 | (09_d) 0.6CM+0.70OrtY (R=5.0)+H Min | 1.3 | -278.5268 | -31.4163 | -39.0773 | -2.9919 | -3.4899 | -12.5467 | 218 | 1.3
Story4 | C22 | 218 | (09_d) 0.6CM+0.70OrtY (R=5.0)+H Min | 2.6 | -272.5364 | -31.4163 | -39.0773 | -2.9919 | -55.6774 | -5.5594 | 218 | 2.6
Story4 | C22 | 218 | (20_d) 1.4CM+1.6H | 0 | -592.7463 | -42.7645 | 2.5887 | -0.1361 | 4.7373 | -74.9352 | 218 | 0
Story4 | C22 | 218 | (20_d) 1.4CM+1.6H | 1.3 | -578.7687 | -42.7645 | 2.5887 | -0.1361 | 1.3721 | -19.3413 | 218 | 1.3
Story4 | C22 | 218 | (20_d) 1.4CM+1.6H | 2.6 | -564.7911 | -42.7645 | 2.5887 | -0.1361 | -1.9932 | 36.2525 | 218 | 2.6
Story4 | C22 | 218 | (21_d) 1.2CM+1.6CV+1.6H | 0 | -711.296 | -53.815 | 3.502 | -0.1516 | 6.2322 | -92.4806 | 218 | 0
Story4 | C22 | 218 | (21_d) 1.2CM+1.6CV+1.6H | 1.3 | -699.3152 | -53.815 | 3.502 | -0.1516 | 1.6795 | -22.521 | 218 | 1.3
Story4 | C22 | 218 | (21_d) 1.2CM+1.6CV+1.6H | 2.6 | -687.3344 | -53.815 | 3.502 | -0.1516 | -2.8732 | 47.4385 | 218 | 2.6
Story4 | C22 | 218 | (22_d) 1.2CM+1.0CV+1.6H | 0 | -635.2394 | -47.343 | 3.0193 | -0.1394 | 5.4166 | -81.9843 | 218 | 0
Story4 | C22 | 218 | (22_d) 1.2CM+1.0CV+1.6H | 1.3 | -623.2586 | -47.343 | 3.0193 | -0.1394 | 1.4915 | -20.4385 | 218 | 1.3
Story4 | C22 | 218 | (22_d) 1.2CM+1.0CV+1.6H | 2.6 | -611.2778 | -47.343 | 3.0193 | -0.1394 | -2.4336 | 41.1074 | 218 | 2.6
Story4 | C22 | 218 | (23_d) 1.2CM+1.0OrtX (R=5.0)+1.0CV Max | 0 | -520.7328 | -0.9587 | 26.7292 | 3.5542 | 35.426 | -28.272 | 218 | 0
Story4 | C22 | 218 | (23_d) 1.2CM+1.0OrtX (R=5.0)+1.0CV Max | 1.3 | -508.752 | -0.9587 | 26.7292 | 3.5542 | 3.5188 | -5.3757 | 218 | 1.3
Story4 | C22 | 218 | (23_d) 1.2CM+1.0OrtX (R=5.0)+1.0CV Max | 2.6 | -496.7712 | -0.9587 | 26.7292 | 3.5542 | 29.1784 | 116.1506 | 218 | 2.6
Story4 | C22 | 218 | (23_d) 1.2CM+1.0OrtX (R=5.0)+1.0CV Min | 0 | -744.003 | -95.1135 | -20.6333 | -3.7986 | -24.548 | -132.0501 | 218 | 0
Story4 | C22 | 218 | (23_d) 1.2CM+1.0OrtX (R=5.0)+1.0CV Min | 1.3 | -732.0222 | -95.1135 | -20.6333 | -3.7986 | -0.5655 | -30.0527 | 218 | 1.3
Story4 | C22 | 218 | (23_d) 1.2CM+1.0OrtX (R=5.0)+1.0CV Min | 2.6 | -720.0414 | -95.1135 | -20.6333 | -3.7986 | -34.1499 | -26.6851 | 218 | 2.6
Story4 | C22 | 218 | (24_d) 1.2CM+1.0OrtY (R=5.0)+1.0CV Max | 0 | -589.6265 | -29.1435 | 60.4495 | 4.0638 | 76.6061 | -59.8123 | 218 | 0
Story4 | C22 | 218 | (24_d) 1.2CM+1.0OrtY (R=5.0)+1.0CV Max | 1.3 | -577.6457 | -29.1435 | 60.4495 | 4.0638 | 7.3064 | -12.3965 | 218 | 1.3
Story4 | C22 | 218 | (24_d) 1.2CM+1.0OrtY (R=5.0)+1.0CV Max | 2.6 | -565.6649 | -29.1435 | 60.4495 | 4.0638 | 75.8477 | 73.8529 | 218 | 2.6
Story4 | C22 | 218 | (24_d) 1.2CM+1.0OrtY (R=5.0)+1.0CV Min | 0 | -675.1093 | -66.9286 | -54.3536 | -4.3082 | -65.7281 | -100.5099 | 218 | 0
Story4 | C22 | 218 | (24_d) 1.2CM+1.0OrtY (R=5.0)+1.0CV Min | 1.3 | -663.1285 | -66.9286 | -54.3536 | -4.3082 | -4.3531 | -23.0319 | 218 | 1.3
Story4 | C22 | 218 | (24_d) 1.2CM+1.0OrtY (R=5.0)+1.0CV Min | 2.6 | -651.1477 | -66.9286 | -54.3536 | -4.3082 | -80.8191 | 15.6126 | 218 | 2.6
Story4 | C22 | 218 | (25_d) 0.9CM+1.6H | 0 | -382.0767 | -27.2439 | 1.6539 | -0.0936 | 3.0374 | -48.8238 | 218 | 0
Story4 | C22 | 218 | (25_d) 0.9CM+1.6H | 1.3 | -373.0911 | -27.2439 | 1.6539 | -0.0936 | 0.8873 | -13.4067 | 218 | 1.3
Story4 | C22 | 218 | (25_d) 0.9CM+1.6H | 2.6 | -364.1055 | -27.2439 | 1.6539 | -0.0936 | -1.2627 | 22.0104 | 218 | 2.6
Story4 | C22 | 218 | (26_d) 0.9CM+1.0OrtX (R=5.0)+1.6H Max | 0 | -270.4416 | 19.8335 | 25.3351 | 3.5828 | 33.0244 | 3.0653 | 218 | 0
Story4 | C22 | 218 | (26_d) 0.9CM+1.0OrtX (R=5.0)+1.6H Max | 1.3 | -261.456 | 19.8335 | 25.3351 | 3.5828 | 2.9295 | -1.0682 | 218 | 1.3
Story4 | C22 | 218 | (26_d) 0.9CM+1.0OrtX (R=5.0)+1.6H Max | 2.6 | -252.4704 | 19.8335 | 25.3351 | 3.5828 | 30.4014 | 93.4282 | 218 | 2.6
Story4 | C22 | 218 | (26_d) 0.9CM+1.0OrtX (R=5.0)+1.6H Min | 0 | -493.7118 | -74.3213 | -22.0273 | -3.77 | -26.9496 | -100.7128 | 218 | 0
Story4 | C22 | 218 | (26_d) 0.9CM+1.0OrtX (R=5.0)+1.6H Min | 1.3 | -484.7262 | -74.3213 | -22.0273 | -3.77 | -1.1548 | -25.7452 | 218 | 1.3
Story4 | C22 | 218 | (26_d) 0.9CM+1.0OrtX (R=5.0)+1.6H Min | 2.6 | -475.7406 | -74.3213 | -22.0273 | -3.77 | -32.9269 | -49.4074 | 218 | 2.6
Story4 | C22 | 218 | (27_d) 0.9CM+1.0OrtY (R=5.0)+1.6H Max | 0 | -339.3353 | -8.3513 | 59.0554 | 4.0924 | 74.2045 | -28.475 | 218 | 0
Story4 | C22 | 218 | (27_d) 0.9CM+1.0OrtY (R=5.0)+1.6H Max | 1.3 | -330.3497 | -8.3513 | 59.0554 | 4.0924 | 6.7171 | -8.089 | 218 | 1.3
Story4 | C22 | 218 | (27_d) 0.9CM+1.0OrtY (R=5.0)+1.6H Max | 2.6 | -321.3641 | -8.3513 | 59.0554 | 4.0924 | 77.0707 | 51.1305 | 218 | 2.6
Story4 | C22 | 218 | (27_d) 0.9CM+1.0OrtY (R=5.0)+1.6H Min | 0 | -424.8181 | -46.1365 | -55.7476 | -4.2796 | -68.1297 | -69.1725 | 218 | 0
Story4 | C22 | 218 | (27_d) 0.9CM+1.0OrtY (R=5.0)+1.6H Min | 1.3 | -415.8325 | -46.1365 | -55.7476 | -4.2796 | -4.9424 | -18.7244 | 218 | 1.3
Story4 | C22 | 218 | (27_d) 0.9CM+1.0OrtY (R=5.0)+1.6H Min | 2.6 | -406.8469 | -46.1365 | -55.7476 | -4.2796 | -79.5961 | -7.1097 | 218 | 2.6
Story4 | C22 | 218 | (50_d) EnvolventeFlexión Max | 0 | -270.4416 | 19.8335 | 60.4495 | 4.0924 | 76.6061 | 3.0653 | 218 | 0
Story4 | C22 | 218 | (50_d) EnvolventeFlexión Max | 1.3 | -261.456 | 19.8335 | 60.4495 | 4.0924 | 7.3064 | -1.0682 | 218 | 1.3
Story4 | C22 | 218 | (50_d) EnvolventeFlexión Max | 2.6 | -252.4704 | 19.8335 | 60.4495 | 4.0924 | 77.0707 | 116.1506 | 218 | 2.6
Story4 | C22 | 218 | (50_d) EnvolventeFlexión Min | 0 | -744.003 | -95.1135 | -55.7476 | -4.3082 | -68.1297 | -132.0501 | 218 | 0
Story4 | C22 | 218 | (50_d) EnvolventeFlexión Min | 1.3 | -732.0222 | -95.1135 | -55.7476 | -4.3082 | -4.9424 | -30.0527 | 218 | 1.3
Story4 | C22 | 218 | (50_d) EnvolventeFlexión Min | 2.6 | -720.0414 | -95.1135 | -55.7476 | -4.3082 | -80.8191 | -49.4074 | 218 | 2.6
Story4 | C22 | 218 | (33_d) 1.2CM+2.0OrtX (R=5.0)+1.0CV Max | 0 | -409.0976 | 46.1187 | 50.4104 | 7.2306 | 65.413 | 23.617 | 218 | 0
Story4 | C22 | 218 | (33_d) 1.2CM+2.0OrtX (R=5.0)+1.0CV Max | 1.3 | -397.1168 | 46.1187 | 50.4104 | 7.2306 | 5.561 | 6.9628 | 218 | 1.3
Story4 | C22 | 218 | (33_d) 1.2CM+2.0OrtX (R=5.0)+1.0CV Max | 2.6 | -385.136 | 46.1187 | 50.4104 | 7.2306 | 60.8426 | 187.5684 | 218 | 2.6
Story4 | C22 | 218 | (33_d) 1.2CM+2.0OrtX (R=5.0)+1.0CV Min | 0 | -855.6381 | -142.1909 | -44.3145 | -7.475 | -54.535 | -183.9392 | 218 | 0
Story4 | C22 | 218 | (33_d) 1.2CM+2.0OrtX (R=5.0)+1.0CV Min | 1.3 | -843.6573 | -142.1909 | -44.3145 | -7.475 | -2.6077 | -42.3912 | 218 | 1.3
Story4 | C22 | 218 | (33_d) 1.2CM+2.0OrtX (R=5.0)+1.0CV Min | 2.6 | -831.6765 | -142.1909 | -44.3145 | -7.475 | -65.814 | -98.103 | 218 | 2.6
Story4 | C22 | 218 | (34_d) 1.2CM+2.0OrtY (R=5.0)+1.0CV Max | 0 | -546.885 | -10.251 | 117.851 | 8.2498 | 147.7732 | -39.4635 | 218 | 0
Story4 | C22 | 218 | (34_d) 1.2CM+2.0OrtY (R=5.0)+1.0CV Max | 1.3 | -534.9042 | -10.251 | 117.851 | 8.2498 | 13.1362 | -7.0788 | 218 | 1.3
Story4 | C22 | 218 | (34_d) 1.2CM+2.0OrtY (R=5.0)+1.0CV Max | 2.6 | -522.9234 | -10.251 | 117.851 | 8.2498 | 154.1811 | 102.973 | 218 | 2.6
Story4 | C22 | 218 | (34_d) 1.2CM+2.0OrtY (R=5.0)+1.0CV Min | 0 | -717.8507 | -85.8212 | -111.7551 | -8.4942 | -136.8953 | -120.8586 | 218 | 0
Story4 | C22 | 218 | (34_d) 1.2CM+2.0OrtY (R=5.0)+1.0CV Min | 1.3 | -705.8699 | -85.8212 | -111.7551 | -8.4942 | -10.1829 | -28.3495 | 218 | 1.3
Story4 | C22 | 218 | (34_d) 1.2CM+2.0OrtY (R=5.0)+1.0CV Min | 2.6 | -693.8891 | -85.8212 | -111.7551 | -8.4942 | -159.1525 | -13.5076 | 218 | 2.6
Story4 | C22 | 218 | (36_d) 0.9CM+2.0OrtX (R=5.0)+1.6H Max | 0 | -158.8065 | 66.9109 | 49.0164 | 7.2592 | 63.0114 | 54.9543 | 218 | 0
Story4 | C22 | 218 | (36_d) 0.9CM+2.0OrtX (R=5.0)+1.6H Max | 1.3 | -149.8209 | 66.9109 | 49.0164 | 7.2592 | 4.9717 | 11.2703 | 218 | 1.3
Story4 | C22 | 218 | (36_d) 0.9CM+2.0OrtX (R=5.0)+1.6H Max | 2.6 | -140.8353 | 66.9109 | 49.0164 | 7.2592 | 62.0656 | 164.8461 | 218 | 2.6
Story4 | C22 | 218 | (36_d) 0.9CM+2.0OrtX (R=5.0)+1.6H Min | 0 | -605.347 | -121.3987 | -45.7086 | -7.4464 | -56.9366 | -152.6019 | 218 | 0
Story4 | C22 | 218 | (36_d) 0.9CM+2.0OrtX (R=5.0)+1.6H Min | 1.3 | -596.3614 | -121.3987 | -45.7086 | -7.4464 | -3.197 | -38.0837 | 218 | 1.3
Story4 | C22 | 218 | (36_d) 0.9CM+2.0OrtX (R=5.0)+1.6H Min | 2.6 | -587.3758 | -121.3987 | -45.7086 | -7.4464 | -64.591 | -120.8253 | 218 | 2.6
Story4 | C22 | 218 | (37_d) 0.9CM+2.0OrtY (R=5.0)+1.6H Max | 0 | -296.5939 | 10.5412 | 116.4569 | 8.2783 | 145.3717 | -8.1262 | 218 | 0
Story4 | C22 | 218 | (37_d) 0.9CM+2.0OrtY (R=5.0)+1.6H Max | 1.3 | -287.6083 | 10.5412 | 116.4569 | 8.2783 | 12.5469 | -2.7713 | 218 | 1.3
Story4 | C22 | 218 | (37_d) 0.9CM+2.0OrtY (R=5.0)+1.6H Max | 2.6 | -278.6227 | 10.5412 | 116.4569 | 8.2783 | 155.4041 | 80.2507 | 218 | 2.6
Story4 | C22 | 218 | (37_d) 0.9CM+2.0OrtY (R=5.0)+1.6H Min | 0 | -467.5596 | -65.029 | -113.1491 | -8.4656 | -139.2968 | -89.5213 | 218 | 0
Story4 | C22 | 218 | (37_d) 0.9CM+2.0OrtY (R=5.0)+1.6H Min | 1.3 | -458.574 | -65.029 | -113.1491 | -8.4656 | -10.7722 | -24.042 | 218 | 1.3
Story4 | C22 | 218 | (37_d) 0.9CM+2.0OrtY (R=5.0)+1.6H Min | 2.6 | -449.5884 | -65.029 | -113.1491 | -8.4656 | -157.9295 | -36.2299 | 218 | 2.6
Story4 | C22 | 218 | (51_d) EnvolventeCortanteVigas Max | 0 | -158.8065 | 66.9109 | 117.851 | 8.2783 | 147.7732 | 54.9543 | 218 | 0
Story4 | C22 | 218 | (51_d) EnvolventeCortanteVigas Max | 1.3 | -149.8209 | 66.9109 | 117.851 | 8.2783 | 13.1362 | 11.2703 | 218 | 1.3
Story4 | C22 | 218 | (51_d) EnvolventeCortanteVigas Max | 2.6 | -140.8353 | 66.9109 | 117.851 | 8.2783 | 155.4041 | 187.5684 | 218 | 2.6
Story4 | C22 | 218 | (51_d) EnvolventeCortanteVigas Min | 0 | -855.6381 | -142.1909 | -113.1491 | -8.4942 | -139.2968 | -183.9392 | 218 | 0
Story4 | C22 | 218 | (51_d) EnvolventeCortanteVigas Min | 1.3 | -843.6573 | -142.1909 | -113.1491 | -8.4942 | -10.7722 | -42.3912 | 218 | 1.3
Story4 | C22 | 218 | (51_d) EnvolventeCortanteVigas Min | 2.6 | -831.6765 | -142.1909 | -113.1491 | -8.4942 | -159.1525 | -120.8253 | 218 | 2.6
Story4 | C22 | 218 | (43_d) 1.2CM+3.0OrtX (R=5.0)+1.0CV Max | 0 | -297.4625 | 93.1962 | 74.0917 | 10.907 | 95.4 | 75.5061 | 218 | 0
Story4 | C22 | 218 | (43_d) 1.2CM+3.0OrtX (R=5.0)+1.0CV Max | 1.3 | -285.4817 | 93.1962 | 74.0917 | 10.907 | 7.6031 | 19.3013 | 218 | 1.3
Story4 | C22 | 218 | (43_d) 1.2CM+3.0OrtX (R=5.0)+1.0CV Max | 2.6 | -273.5009 | 93.1962 | 74.0917 | 10.907 | 92.5067 | 258.9863 | 218 | 2.6
Story4 | C22 | 218 | (43_d) 1.2CM+3.0OrtX (R=5.0)+1.0CV Min | 0 | -967.2733 | -189.2683 | -67.9957 | -11.1514 | -84.522 | -235.8282 | 218 | 0
Story4 | C22 | 218 | (43_d) 1.2CM+3.0OrtX (R=5.0)+1.0CV Min | 1.3 | -955.2925 | -189.2683 | -67.9957 | -11.1514 | -4.6499 | -54.7297 | 218 | 1.3
Story4 | C22 | 218 | (43_d) 1.2CM+3.0OrtX (R=5.0)+1.0CV Min | 2.6 | -943.3117 | -189.2683 | -67.9957 | -11.1514 | -97.4782 | -169.5208 | 218 | 2.6
Story4 | C22 | 218 | (44_d) 1.2CM+3.0OrtY (R=5.0)+1.0CV Max | 0 | -504.1436 | 8.6416 | 175.2525 | 12.4358 | 218.9404 | -19.1147 | 218 | 0
Story4 | C22 | 218 | (44_d) 1.2CM+3.0OrtY (R=5.0)+1.0CV Max | 1.3 | -492.1628 | 8.6416 | 175.2525 | 12.4358 | 18.9659 | -1.7611 | 218 | 1.3
Story4 | C22 | 218 | (44_d) 1.2CM+3.0OrtY (R=5.0)+1.0CV Max | 2.6 | -480.182 | 8.6416 | 175.2525 | 12.4358 | 232.5145 | 132.0932 | 218 | 2.6
Story4 | C22 | 218 | (44_d) 1.2CM+3.0OrtY (R=5.0)+1.0CV Min | 0 | -760.5921 | -104.7138 | -169.1566 | -12.6802 | -208.0624 | -141.2074 | 218 | 0
Story4 | C22 | 218 | (44_d) 1.2CM+3.0OrtY (R=5.0)+1.0CV Min | 1.3 | -748.6113 | -104.7138 | -169.1566 | -12.6802 | -16.0127 | -33.6672 | 218 | 1.3
Story4 | C22 | 218 | (44_d) 1.2CM+3.0OrtY (R=5.0)+1.0CV Min | 2.6 | -736.6305 | -104.7138 | -169.1566 | -12.6802 | -237.4859 | -42.6277 | 218 | 2.6
Story4 | C22 | 218 | (46_d) 0.9CM+3.0OrtX (R=5.0)+1.6H Max | 0 | -47.1713 | 113.9883 | 72.6976 | 10.9355 | 92.9984 | 106.8434 | 218 | 0
Story4 | C22 | 218 | (46_d) 0.9CM+3.0OrtX (R=5.0)+1.6H Max | 1.3 | -38.1857 | 113.9883 | 72.6976 | 10.9355 | 7.0138 | 23.6088 | 218 | 1.3
Story4 | C22 | 218 | (46_d) 0.9CM+3.0OrtX (R=5.0)+1.6H Max | 2.6 | -29.2001 | 113.9883 | 72.6976 | 10.9355 | 93.7297 | 236.2639 | 218 | 2.6
Story4 | C22 | 218 | (46_d) 0.9CM+3.0OrtX (R=5.0)+1.6H Min | 0 | -716.9821 | -168.4761 | -69.3898 | -11.1228 | -86.9236 | -204.4909 | 218 | 0
Story4 | C22 | 218 | (46_d) 0.9CM+3.0OrtX (R=5.0)+1.6H Min | 1.3 | -707.9965 | -168.4761 | -69.3898 | -11.1228 | -5.2392 | -50.4222 | 218 | 1.3
Story4 | C22 | 218 | (46_d) 0.9CM+3.0OrtX (R=5.0)+1.6H Min | 2.6 | -699.0109 | -168.4761 | -69.3898 | -11.1228 | -96.2552 | -192.2431 | 218 | 2.6
Story4 | C22 | 218 | (47_d) 0.9CM+3.0OrtY (R=5.0)+1.6H Max | 0 | -253.8525 | 29.4338 | 173.8585 | 12.4643 | 216.5388 | 12.2226 | 218 | 0
Story4 | C22 | 218 | (47_d) 0.9CM+3.0OrtY (R=5.0)+1.6H Max | 1.3 | -244.8669 | 29.4338 | 173.8585 | 12.4643 | 18.3766 | 2.5464 | 218 | 1.3
Story4 | C22 | 218 | (47_d) 0.9CM+3.0OrtY (R=5.0)+1.6H Max | 2.6 | -235.8813 | 29.4338 | 173.8585 | 12.4643 | 233.7375 | 109.3708 | 218 | 2.6
Story4 | C22 | 218 | (47_d) 0.9CM+3.0OrtY (R=5.0)+1.6H Min | 0 | -510.301 | -83.9216 | -170.5506 | -12.6516 | -210.4639 | -109.8701 | 218 | 0
Story4 | C22 | 218 | (47_d) 0.9CM+3.0OrtY (R=5.0)+1.6H Min | 1.3 | -501.3154 | -83.9216 | -170.5506 | -12.6516 | -16.6019 | -29.3597 | 218 | 1.3
Story4 | C22 | 218 | (47_d) 0.9CM+3.0OrtY (R=5.0)+1.6H Min | 2.6 | -492.3298 | -83.9216 | -170.5506 | -12.6516 | -236.2629 | -65.35 | 218 | 2.6
Story4 | C22 | 218 | (52_d) EnvolventeCortanteColumnas Max | 0 | -47.1713 | 113.9883 | 175.2525 | 12.4643 | 218.9404 | 106.8434 | 218 | 0
Story4 | C22 | 218 | (52_d) EnvolventeCortanteColumnas Max | 1.3 | -38.1857 | 113.9883 | 175.2525 | 12.4643 | 18.9659 | 23.6088 | 218 | 1.3
Story4 | C22 | 218 | (52_d) EnvolventeCortanteColumnas Max | 2.6 | -29.2001 | 113.9883 | 175.2525 | 12.4643 | 233.7375 | 258.9863 | 218 | 2.6
Story4 | C22 | 218 | (52_d) EnvolventeCortanteColumnas Min | 0 | -967.2733 | -189.2683 | -170.5506 | -12.6802 | -210.4639 | -235.8282 | 218 | 0
Story4 | C22 | 218 | (52_d) EnvolventeCortanteColumnas Min | 1.3 | -955.2925 | -189.2683 | -170.5506 | -12.6802 | -16.6019 | -54.7297 | 218 | 1.3
Story4 | C22 | 218 | (52_d) EnvolventeCortanteColumnas Min | 2.6 | -943.3117 | -189.2683 | -170.5506 | -12.6802 | -237.4859 | -192.2431 | 218 | 2.6
Story4 | C23 | 219 | PesoPropio | 0 | -321.231 | -20.0156 | 2.3145 | -0.0682 | 3.1928 | -32.4834 | 219 | 0
Story4 | C23 | 219 | PesoPropio | 1.3 | -311.247 | -20.0156 | 2.3145 | -0.0682 | 0.184 | -6.4631 | 219 | 1.3
Story4 | C23 | 219 | PesoPropio | 2.6 | -301.263 | -20.0156 | 2.3145 | -0.0682 | -2.8249 | 19.5572 | 219 | 2.6
Story4 | C23 | 219 | CargaViva | 0 | -125.8727 | -10.2927 | 0.8671 | -0.0203 | 1.1802 | -16.7896 | 219 | 0
Story4 | C23 | 219 | CargaViva | 1.3 | -125.8727 | -10.2927 | 0.8671 | -0.0203 | 0.053 | -3.4091 | 219 | 1.3
Story4 | C23 | 219 | CargaViva | 2.6 | -125.8727 | -10.2927 | 0.8671 | -0.0203 | -1.0742 | 9.9714 | 219 | 2.6
Story4 | C23 | 219 | SobreImpuesta | 0 | -95.7369 | -9.7073 | 0.2586 | -0.0167 | 0.1257 | -17.5502 | 219 | 0
Story4 | C23 | 219 | SobreImpuesta | 1.3 | -95.7369 | -9.7073 | 0.2586 | -0.0167 | -0.2105 | -4.9307 | 219 | 1.3
Story4 | C23 | 219 | SobreImpuesta | 2.6 | -95.7369 | -9.7073 | 0.2586 | -0.0167 | -0.5467 | 7.6888 | 219 | 2.6
Story4 | C23 | 219 | SX 1 | 0 | -580.5045 | 252.0469 | -2.2716 | -1.094 | -2.7143 | 266.8262 | 219 | 0
Story4 | C23 | 219 | SX 1 | 1.3 | -580.5045 | 252.0469 | -2.2716 | -1.094 | 0.2387 | -60.8349 | 219 | 1.3
Story4 | C23 | 219 | SX 1 | 2.6 | -580.5045 | 252.0469 | -2.2716 | -1.094 | 3.1917 | -388.4959 | 219 | 2.6
Story4 | C23 | 219 | SX 2 | 0 | -606.7366 | 262.962 | -19.9164 | -8.7518 | -26.4289 | 276.5788 | 219 | 0
Story4 | C23 | 219 | SX 2 | 1.3 | -606.7366 | 262.962 | -19.9164 | -8.7518 | -0.5375 | -65.2718 | 219 | 1.3
Story4 | C23 | 219 | SX 2 | 2.6 | -606.7366 | 262.962 | -19.9164 | -8.7518 | 25.3538 | -407.1223 | 219 | 2.6
Story4 | C23 | 219 | SX 3 | 0 | -554.2725 | 241.1319 | 15.3733 | 6.5638 | 21.0003 | 257.0735 | 219 | 0
Story4 | C23 | 219 | SX 3 | 1.3 | -554.2725 | 241.1319 | 15.3733 | 6.5638 | 1.015 | -56.398 | 219 | 1.3
Story4 | C23 | 219 | SX 3 | 2.6 | -554.2725 | 241.1319 | 15.3733 | 6.5638 | -18.9704 | -369.8694 | 219 | 2.6
Story4 | C23 | 219 | SY 1 | 0 | -3.0517 | 11.6485 | 354.3256 | -5.7155 | 438.337 | 13.0849 | 219 | 0
Story4 | C23 | 219 | SY 1 | 1.3 | -3.0517 | 11.6485 | 354.3256 | -5.7155 | -22.2863 | -2.0581 | 219 | 1.3
Story4 | C23 | 219 | SY 1 | 2.6 | -3.0517 | 11.6485 | 354.3256 | -5.7155 | -482.9095 | -17.2011 | 219 | 2.6
Story4 | C23 | 219 | SY 2 | 0 | 17.3244 | 3.1676 | 367.9915 | 0.2094 | 456.7416 | 5.372 | 219 | 0
Story4 | C23 | 219 | SY 2 | 1.3 | 17.3244 | 3.1676 | 367.9915 | 0.2094 | -21.6473 | 1.2542 | 219 | 1.3
Story4 | C23 | 219 | SY 2 | 2.6 | 17.3244 | 3.1676 | 367.9915 | 0.2094 | -500.0362 | -2.8637 | 219 | 2.6
Story4 | C23 | 219 | SY 3 | 0 | -23.4279 | 20.1294 | 340.6597 | -11.6405 | 419.9323 | 20.7978 | 219 | 0
Story4 | C23 | 219 | SY 3 | 1.3 | -23.4279 | 20.1294 | 340.6597 | -11.6405 | -22.9253 | -5.3704 | 219 | 1.3
Story4 | C23 | 219 | SY 3 | 2.6 | -23.4279 | 20.1294 | 340.6597 | -11.6405 | -465.7828 | -31.5386 | 219 | 2.6
Story4 | C23 | 219 | Sismo X Max | 0 | 540.7528 | 222.7033 | 35.4336 | 13.3 | 47.3301 | 244.1578 | 219 | 0
Story4 | C23 | 219 | Sismo X Max | 1.3 | 540.7528 | 222.7033 | 35.4336 | 13.3 | 1.6323 | 60.9391 | 219 | 1.3
Story4 | C23 | 219 | Sismo X Max | 2.6 | 540.7528 | 222.7033 | 35.4336 | 13.3 | 44.8172 | 339.6793 | 219 | 2.6
Story4 | C23 | 219 | Sismo Y Max | 0 | 54.3138 | 28.3239 | 276.2143 | 16.94 | 341.3393 | 27.8842 | 219 | 0
Story4 | C23 | 219 | Sismo Y Max | 1.3 | 54.3138 | 28.3239 | 276.2143 | 16.94 | 28.6884 | 10.0392 | 219 | 1.3
Story4 | C23 | 219 | Sismo Y Max | 2.6 | 54.3138 | 28.3239 | 276.2143 | 16.94 | 378.0969 | 46.1874 | 219 | 2.6
Story4 | C23 | 219 | SismoX (Derivas) Max | 0 | 518.3053 | 213.365 | 20.4206 | 6.7955 | 27.0766 | 235.5439 | 219 | 0
Story4 | C23 | 219 | SismoX (Derivas) Max | 1.3 | 518.3053 | 213.365 | 20.4206 | 6.7955 | 0.8957 | 57.4132 | 219 | 1.3
Story4 | C23 | 219 | SismoX (Derivas) Max | 2.6 | 518.3053 | 213.365 | 20.4206 | 6.7955 | 26.0371 | 324.0137 | 219 | 2.6
Story4 | C23 | 219 | SismoY (Derivas) Max | 0 | 38.2605 | 21.6465 | 265.4035 | 12.2459 | 326.823 | 21.9657 | 219 | 0
Story4 | C23 | 219 | SismoY (Derivas) Max | 1.3 | 38.2605 | 21.6465 | 265.4035 | 12.2459 | 28.2262 | 7.277 | 219 | 1.3
Story4 | C23 | 219 | SismoY (Derivas) Max | 2.6 | 38.2605 | 21.6465 | 265.4035 | 12.2459 | 364.5053 | 34.7445 | 219 | 2.6
Story4 | C23 | 219 | Suelo | 0 | -1.8371 | 0.4159 | -0.017 | -0.0108 | -0.0117 | -1.254 | 219 | 0
Story4 | C23 | 219 | Suelo | 1.3 | -1.8371 | 0.4159 | -0.017 | -0.0108 | 0.0104 | -1.7947 | 219 | 1.3
Story4 | C23 | 219 | Suelo | 2.6 | -1.8371 | 0.4159 | -0.017 | -0.0108 | 0.0325 | -2.3353 | 219 | 2.6
Story4 | C23 | 219 | (0) CM | 0 | -416.9679 | -29.7229 | 2.5731 | -0.0849 | 3.3185 | -50.0336 | 219 | 0
Story4 | C23 | 219 | (0) CM | 1.3 | -406.9839 | -29.7229 | 2.5731 | -0.0849 | -0.0265 | -11.3938 | 219 | 1.3
Story4 | C23 | 219 | (0) CM | 2.6 | -396.9999 | -29.7229 | 2.5731 | -0.0849 | -3.3716 | 27.246 | 219 | 2.6
Story4 | C23 | 219 | (0) CV | 0 | -125.8727 | -10.2927 | 0.8671 | -0.0203 | 1.1802 | -16.7896 | 219 | 0
Story4 | C23 | 219 | (0) CV | 1.3 | -125.8727 | -10.2927 | 0.8671 | -0.0203 | 0.053 | -3.4091 | 219 | 1.3
Story4 | C23 | 219 | (0) CV | 2.6 | -125.8727 | -10.2927 | 0.8671 | -0.0203 | -1.0742 | 9.9714 | 219 | 2.6
Story4 | C23 | 219 | (0) 1.2CM+1.0CV | 0 | -626.2341 | -45.9602 | 3.9548 | -0.1222 | 5.1624 | -76.8299 | 219 | 0
Story4 | C23 | 219 | (0) 1.2CM+1.0CV | 1.3 | -614.2533 | -45.9602 | 3.9548 | -0.1222 | 0.0212 | -17.0817 | 219 | 1.3
Story4 | C23 | 219 | (0) 1.2CM+1.0CV | 2.6 | -602.2725 | -45.9602 | 3.9548 | -0.1222 | -5.1201 | 42.6666 | 219 | 2.6
Story4 | C23 | 219 | (0) OrtX (e=0.00) Max | 0 | 529.7835 | 219.859 | 100.0417 | 10.4693 | 125.1235 | 242.1336 | 219 | 0
Story4 | C23 | 219 | (0) OrtX (e=0.00) Max | 1.3 | 529.7835 | 219.859 | 100.0417 | 10.4693 | 9.3635 | 59.5963 | 219 | 1.3
Story4 | C23 | 219 | (0) OrtX (e=0.00) Max | 2.6 | 529.7835 | 219.859 | 100.0417 | 10.4693 | 135.3887 | 334.4371 | 219 | 2.6
Story4 | C23 | 219 | (0) OrtX (e=0.00) Min | 0 | -529.7835 | -219.859 | -100.0417 | -10.4693 | -125.1235 | -242.1336 | 219 | 0
Story4 | C23 | 219 | (0) OrtX (e=0.00) Min | 1.3 | -529.7835 | -219.859 | -100.0417 | -10.4693 | -9.3635 | -59.5963 | 219 | 1.3
Story4 | C23 | 219 | (0) OrtX (e=0.00) Min | 2.6 | -529.7835 | -219.859 | -100.0417 | -10.4693 | -135.3887 | -334.4371 | 219 | 2.6
Story4 | C23 | 219 | (0) OrtY (e=0.00) Max | 0 | 193.7521 | 85.656 | 271.5297 | 14.2846 | 334.946 | 92.6289 | 219 | 0
Story4 | C23 | 219 | (0) OrtY (e=0.00) Max | 1.3 | 193.7521 | 85.656 | 271.5297 | 14.2846 | 28.4949 | 24.501 | 219 | 1.3
Story4 | C23 | 219 | (0) OrtY (e=0.00) Max | 2.6 | 193.7521 | 85.656 | 271.5297 | 14.2846 | 372.3164 | 131.9486 | 219 | 2.6
Story4 | C23 | 219 | (0) OrtY (e=0.00) Min | 0 | -193.7521 | -85.656 | -271.5297 | -14.2846 | -334.946 | -92.6289 | 219 | 0
Story4 | C23 | 219 | (0) OrtY (e=0.00) Min | 1.3 | -193.7521 | -85.656 | -271.5297 | -14.2846 | -28.4949 | -24.501 | 219 | 1.3
Story4 | C23 | 219 | (0) OrtY (e=0.00) Min | 2.6 | -193.7521 | -85.656 | -271.5297 | -14.2846 | -372.3164 | -131.9486 | 219 | 2.6
Story4 | C23 | 219 | (0) 1CM + 0.25CV | 0 | -448.436 | -32.2961 | 2.7899 | -0.09 | 3.6136 | -54.231 | 219 | 0
Story4 | C23 | 219 | (0) 1CM + 0.25CV | 1.3 | -438.452 | -32.2961 | 2.7899 | -0.09 | -0.0133 | -12.2461 | 219 | 1.3
Story4 | C23 | 219 | (0) 1CM + 0.25CV | 2.6 | -428.468 | -32.2961 | 2.7899 | -0.09 | -3.6401 | 29.7389 | 219 | 2.6
Story4 | C23 | 219 | (0) OrtX (e=0.05) Max | 0 | 557.047 | 231.2005 | 118.2979 | 18.382 | 149.7319 | 252.5231 | 219 | 0
Story4 | C23 | 219 | (0) OrtX (e=0.05) Max | 1.3 | 557.047 | 231.2005 | 118.2979 | 18.382 | 10.2389 | 63.9509 | 219 | 1.3
Story4 | C23 | 219 | (0) OrtX (e=0.05) Max | 2.6 | 557.047 | 231.2005 | 118.2979 | 18.382 | 158.2463 | 353.5355 | 219 | 2.6
Story4 | C23 | 219 | (0) OrtX (e=0.05) Min | 0 | -557.047 | -231.2005 | -118.2979 | -18.382 | -149.7319 | -252.5231 | 219 | 0
Story4 | C23 | 219 | (0) OrtX (e=0.05) Min | 1.3 | -557.047 | -231.2005 | -118.2979 | -18.382 | -10.2389 | -63.9509 | 219 | 1.3
Story4 | C23 | 219 | (0) OrtX (e=0.05) Min | 2.6 | -557.047 | -231.2005 | -118.2979 | -18.382 | -158.2463 | -353.5355 | 219 | 2.6
Story4 | C23 | 219 | (0) OrtY (e=0.05) Max | 0 | 216.5397 | 95.1349 | 286.8443 | 20.9299 | 355.5383 | 101.1315 | 219 | 0
Story4 | C23 | 219 | (0) OrtY (e=0.05) Max | 1.3 | 216.5397 | 95.1349 | 286.8443 | 20.9299 | 29.1781 | 28.321 | 219 | 1.3
Story4 | C23 | 219 | (0) OrtY (e=0.05) Max | 2.6 | 216.5397 | 95.1349 | 286.8443 | 20.9299 | 391.5421 | 148.0912 | 219 | 2.6
Story4 | C23 | 219 | (0) OrtY (e=0.05) Min | 0 | -216.5397 | -95.1349 | -286.8443 | -20.9299 | -355.5383 | -101.1315 | 219 | 0
Story4 | C23 | 219 | (0) OrtY (e=0.05) Min | 1.3 | -216.5397 | -95.1349 | -286.8443 | -20.9299 | -29.1781 | -28.321 | 219 | 1.3
Story4 | C23 | 219 | (0) OrtY (e=0.05) Min | 2.6 | -216.5397 | -95.1349 | -286.8443 | -20.9299 | -391.5421 | -148.0912 | 219 | 2.6
Story4 | C23 | 219 | (01_d) CM+H | 0 | -418.8049 | -29.3071 | 2.5561 | -0.0957 | 3.3069 | -51.2876 | 219 | 0
Story4 | C23 | 219 | (01_d) CM+H | 1.3 | -408.8209 | -29.3071 | 2.5561 | -0.0957 | -0.0161 | -13.1884 | 219 | 1.3
Story4 | C23 | 219 | (01_d) CM+H | 2.6 | -398.8369 | -29.3071 | 2.5561 | -0.0957 | -3.3391 | 24.9107 | 219 | 2.6
Story4 | C23 | 219 | (02_d) CM+H+0.75CV | 0 | -513.2095 | -37.0266 | 3.2064 | -0.1109 | 4.192 | -63.8798 | 219 | 0
Story4 | C23 | 219 | (02_d) CM+H+0.75CV | 1.3 | -503.2255 | -37.0266 | 3.2064 | -0.1109 | 0.0236 | -15.7453 | 219 | 1.3
Story4 | C23 | 219 | (02_d) CM+H+0.75CV | 2.6 | -493.2415 | -37.0266 | 3.2064 | -0.1109 | -4.1447 | 32.3893 | 219 | 2.6
Story4 | C23 | 219 | (0) OrtX (R=5.0) Max | 0 | 111.4094 | 46.2401 | 23.6596 | 3.6764 | 29.9464 | 50.5046 | 219 | 0
Story4 | C23 | 219 | (0) OrtX (R=5.0) Max | 1.3 | 111.4094 | 46.2401 | 23.6596 | 3.6764 | 2.0478 | 12.7902 | 219 | 1.3
Story4 | C23 | 219 | (0) OrtX (R=5.0) Max | 2.6 | 111.4094 | 46.2401 | 23.6596 | 3.6764 | 31.6493 | 70.7071 | 219 | 2.6
Story4 | C23 | 219 | (0) OrtX (R=5.0) Min | 0 | -111.4094 | -46.2401 | -23.6596 | -3.6764 | -29.9464 | -50.5046 | 219 | 0
Story4 | C23 | 219 | (0) OrtX (R=5.0) Min | 1.3 | -111.4094 | -46.2401 | -23.6596 | -3.6764 | -2.0478 | -12.7902 | 219 | 1.3
Story4 | C23 | 219 | (0) OrtX (R=5.0) Min | 2.6 | -111.4094 | -46.2401 | -23.6596 | -3.6764 | -31.6493 | -70.7071 | 219 | 2.6
Story4 | C23 | 219 | (0) OrtY (R=5.0) Max | 0 | 43.3079 | 19.027 | 57.3689 | 4.186 | 71.1077 | 20.2263 | 219 | 0
Story4 | C23 | 219 | (0) OrtY (R=5.0) Max | 1.3 | 43.3079 | 19.027 | 57.3689 | 4.186 | 5.8356 | 5.6642 | 219 | 1.3
Story4 | C23 | 219 | (0) OrtY (R=5.0) Max | 2.6 | 43.3079 | 19.027 | 57.3689 | 4.186 | 78.3084 | 29.6182 | 219 | 2.6
Story4 | C23 | 219 | (0) OrtY (R=5.0) Min | 0 | -43.3079 | -19.027 | -57.3689 | -4.186 | -71.1077 | -20.2263 | 219 | 0
Story4 | C23 | 219 | (0) OrtY (R=5.0) Min | 1.3 | -43.3079 | -19.027 | -57.3689 | -4.186 | -5.8356 | -5.6642 | 219 | 1.3
Story4 | C23 | 219 | (0) OrtY (R=5.0) Min | 2.6 | -43.3079 | -19.027 | -57.3689 | -4.186 | -78.3084 | -29.6182 | 219 | 2.6
Story4 | C23 | 219 | (03_d) CM+H+0.70OrtX (R=5.0) Max | 0 | -340.8184 | 3.061 | 19.1178 | 2.4778 | 24.2693 | -15.9344 | 219 | 0
Story4 | C23 | 219 | (03_d) CM+H+0.70OrtX (R=5.0) Max | 1.3 | -330.8344 | 3.061 | 19.1178 | 2.4778 | 1.4173 | -4.2353 | 219 | 1.3
Story4 | C23 | 219 | (03_d) CM+H+0.70OrtX (R=5.0) Max | 2.6 | -320.8504 | 3.061 | 19.1178 | 2.4778 | 18.8154 | 74.4057 | 219 | 2.6
Story4 | C23 | 219 | (03_d) CM+H+0.70OrtX (R=5.0) Min | 0 | -496.7915 | -61.6751 | -14.0056 | -2.6691 | -17.6556 | -86.6408 | 219 | 0
Story4 | C23 | 219 | (03_d) CM+H+0.70OrtX (R=5.0) Min | 1.3 | -486.8075 | -61.6751 | -14.0056 | -2.6691 | -1.4496 | -22.1416 | 219 | 1.3
Story4 | C23 | 219 | (03_d) CM+H+0.70OrtX (R=5.0) Min | 2.6 | -476.8235 | -61.6751 | -14.0056 | -2.6691 | -25.4935 | -24.5842 | 219 | 2.6
Story4 | C23 | 219 | (04_d) CM+H+0.70OrtY (R=5.0) Max | 0 | -388.4894 | -15.9882 | 42.7143 | 2.8345 | 53.0822 | -37.1292 | 219 | 0
Story4 | C23 | 219 | (04_d) CM+H+0.70OrtY (R=5.0) Max | 1.3 | -378.5054 | -15.9882 | 42.7143 | 2.8345 | 4.0688 | -9.2235 | 219 | 1.3
Story4 | C23 | 219 | (04_d) CM+H+0.70OrtY (R=5.0) Max | 2.6 | -368.5214 | -15.9882 | 42.7143 | 2.8345 | 51.4768 | 45.6435 | 219 | 2.6
Story4 | C23 | 219 | (04_d) CM+H+0.70OrtY (R=5.0) Min | 0 | -449.1205 | -42.6259 | -37.6021 | -3.0259 | -46.4685 | -65.446 | 219 | 0
Story4 | C23 | 219 | (04_d) CM+H+0.70OrtY (R=5.0) Min | 1.3 | -439.1365 | -42.6259 | -37.6021 | -3.0259 | -4.101 | -17.1534 | 219 | 1.3
Story4 | C23 | 219 | (04_d) CM+H+0.70OrtY (R=5.0) Min | 2.6 | -429.1525 | -42.6259 | -37.6021 | -3.0259 | -58.155 | 4.178 | 219 | 2.6
Story4 | C23 | 219 | (05_d) CM+H+0.525OrtX (R=5.0)+0.75CV Max | 0 | -454.7196 | -12.7505 | 15.6277 | 1.8192 | 19.9138 | -37.3649 | 219 | 0
Story4 | C23 | 219 | (05_d) CM+H+0.525OrtX (R=5.0)+0.75CV Max | 1.3 | -444.7356 | -12.7505 | 15.6277 | 1.8192 | 1.0987 | -9.0304 | 219 | 1.3
Story4 | C23 | 219 | (05_d) CM+H+0.525OrtX (R=5.0)+0.75CV Max | 2.6 | -434.7516 | -12.7505 | 15.6277 | 1.8192 | 12.4711 | 69.5105 | 219 | 2.6
Story4 | C23 | 219 | (05_d) CM+H+0.525OrtX (R=5.0)+0.75CV Min | 0 | -571.6994 | -61.3026 | -9.2148 | -2.041 | -11.5299 | -90.3947 | 219 | 0
Story4 | C23 | 219 | (05_d) CM+H+0.525OrtX (R=5.0)+0.75CV Min | 1.3 | -561.7154 | -61.3026 | -9.2148 | -2.041 | -1.0515 | -22.4601 | 219 | 1.3
Story4 | C23 | 219 | (05_d) CM+H+0.525OrtX (R=5.0)+0.75CV Min | 2.6 | -551.7314 | -61.3026 | -9.2148 | -2.041 | -20.7606 | -4.7319 | 219 | 2.6
Story4 | C23 | 219 | (06_d) CM+H+0.525OrtY (R=5.0)+0.75CV Max | 0 | -490.4728 | -27.0374 | 33.3251 | 2.0867 | 41.5235 | -53.261 | 219 | 0
Story4 | C23 | 219 | (06_d) CM+H+0.525OrtY (R=5.0)+0.75CV Max | 1.3 | -480.4888 | -27.0374 | 33.3251 | 2.0867 | 3.0873 | -12.7716 | 219 | 1.3
Story4 | C23 | 219 | (06_d) CM+H+0.525OrtY (R=5.0)+0.75CV Max | 2.6 | -470.5048 | -27.0374 | 33.3251 | 2.0867 | 36.9672 | 47.9389 | 219 | 2.6
Story4 | C23 | 219 | (06_d) CM+H+0.525OrtY (R=5.0)+0.75CV Min | 0 | -535.9461 | -47.0157 | -26.9122 | -2.3086 | -33.1395 | -74.4986 | 219 | 0
Story4 | C23 | 219 | (06_d) CM+H+0.525OrtY (R=5.0)+0.75CV Min | 1.3 | -525.9621 | -47.0157 | -26.9122 | -2.3086 | -3.0401 | -18.719 | 219 | 1.3
Story4 | C23 | 219 | (06_d) CM+H+0.525OrtY (R=5.0)+0.75CV Min | 2.6 | -515.9781 | -47.0157 | -26.9122 | -2.3086 | -45.2566 | 16.8397 | 219 | 2.6
Story4 | C23 | 219 | (07_d) 0.6CM+H | 0 | -252.0178 | -17.4179 | 1.5269 | -0.0617 | 1.9794 | -31.2742 | 219 | 0
Story4 | C23 | 219 | (07_d) 0.6CM+H | 1.3 | -246.0274 | -17.4179 | 1.5269 | -0.0617 | -0.0055 | -8.6309 | 219 | 1.3
Story4 | C23 | 219 | (07_d) 0.6CM+H | 2.6 | -240.037 | -17.4179 | 1.5269 | -0.0617 | -1.9904 | 14.0123 | 219 | 2.6
Story4 | C23 | 219 | (08_d) 0.6CM+0.70OrtX (R=5.0)+H Max | 0 | -174.0312 | 14.9502 | 18.0886 | 2.5118 | 22.9419 | 4.0791 | 219 | 0
Story4 | C23 | 219 | (08_d) 0.6CM+0.70OrtX (R=5.0)+H Max | 1.3 | -168.0408 | 14.9502 | 18.0886 | 2.5118 | 1.4279 | 0.3222 | 219 | 1.3
Story4 | C23 | 219 | (08_d) 0.6CM+0.70OrtX (R=5.0)+H Max | 2.6 | -162.0504 | 14.9502 | 18.0886 | 2.5118 | 20.164 | 63.5073 | 219 | 2.6
Story4 | C23 | 219 | (08_d) 0.6CM+0.70OrtX (R=5.0)+H Min | 0 | -330.0044 | -49.7859 | -15.0348 | -2.6352 | -18.983 | -66.6274 | 219 | 0
Story4 | C23 | 219 | (08_d) 0.6CM+0.70OrtX (R=5.0)+H Min | 1.3 | -324.014 | -49.7859 | -15.0348 | -2.6352 | -1.4389 | -17.584 | 219 | 1.3
Story4 | C23 | 219 | (08_d) 0.6CM+0.70OrtX (R=5.0)+H Min | 2.6 | -318.0236 | -49.7859 | -15.0348 | -2.6352 | -24.1449 | -35.4826 | 219 | 2.6
Story4 | C23 | 219 | (09_d) 0.6CM+0.70OrtY (R=5.0)+H Max | 0 | -221.7023 | -4.099 | 41.6851 | 2.8685 | 51.7548 | -17.1158 | 219 | 0
Story4 | C23 | 219 | (09_d) 0.6CM+0.70OrtY (R=5.0)+H Max | 1.3 | -215.7119 | -4.099 | 41.6851 | 2.8685 | 4.0794 | -4.666 | 219 | 1.3
Story4 | C23 | 219 | (09_d) 0.6CM+0.70OrtY (R=5.0)+H Max | 2.6 | -209.7215 | -4.099 | 41.6851 | 2.8685 | 52.8255 | 34.7451 | 219 | 2.6
Story4 | C23 | 219 | (09_d) 0.6CM+0.70OrtY (R=5.0)+H Min | 0 | -282.3334 | -30.7368 | -38.6313 | -2.9919 | -47.7959 | -45.4326 | 219 | 0
Story4 | C23 | 219 | (09_d) 0.6CM+0.70OrtY (R=5.0)+H Min | 1.3 | -276.343 | -30.7368 | -38.6313 | -2.9919 | -4.0904 | -12.5959 | 219 | 1.3
Story4 | C23 | 219 | (09_d) 0.6CM+0.70OrtY (R=5.0)+H Min | 2.6 | -270.3526 | -30.7368 | -38.6313 | -2.9919 | -56.8063 | -6.7204 | 219 | 2.6
Story4 | C23 | 219 | (20_d) 1.4CM+1.6H | 0 | -586.6943 | -40.9467 | 3.5752 | -0.1361 | 4.6273 | -72.0535 | 219 | 0
Story4 | C23 | 219 | (20_d) 1.4CM+1.6H | 1.3 | -572.7167 | -40.9467 | 3.5752 | -0.1361 | -0.0205 | -18.8227 | 219 | 1.3
Story4 | C23 | 219 | (20_d) 1.4CM+1.6H | 2.6 | -558.7391 | -40.9467 | 3.5752 | -0.1361 | -4.6682 | 34.408 | 219 | 2.6
Story4 | C23 | 219 | (21_d) 1.2CM+1.6CV+1.6H | 0 | -704.6971 | -51.4704 | 4.4479 | -0.1516 | 5.8518 | -88.9101 | 219 | 0
Story4 | C23 | 219 | (21_d) 1.2CM+1.6CV+1.6H | 1.3 | -692.7163 | -51.4704 | 4.4479 | -0.1516 | 0.0696 | -21.9986 | 219 | 1.3
Story4 | C23 | 219 | (21_d) 1.2CM+1.6CV+1.6H | 2.6 | -680.7355 | -51.4704 | 4.4479 | -0.1516 | -5.7126 | 44.913 | 219 | 2.6
Story4 | C23 | 219 | (22_d) 1.2CM+1.0CV+1.6H | 0 | -629.1735 | -45.2948 | 3.9276 | -0.1394 | 5.1437 | -78.8364 | 219 | 0
Story4 | C23 | 219 | (22_d) 1.2CM+1.0CV+1.6H | 1.3 | -617.1927 | -45.2948 | 3.9276 | -0.1394 | 0.0378 | -19.9531 | 219 | 1.3
Story4 | C23 | 219 | (22_d) 1.2CM+1.0CV+1.6H | 2.6 | -605.2119 | -45.2948 | 3.9276 | -0.1394 | -5.0681 | 38.9302 | 219 | 2.6
Story4 | C23 | 219 | (23_d) 1.2CM+1.0OrtX (R=5.0)+1.0CV Max | 0 | -514.8247 | 0.2799 | 27.6144 | 3.5542 | 35.1088 | -26.3253 | 219 | 0
Story4 | C23 | 219 | (23_d) 1.2CM+1.0OrtX (R=5.0)+1.0CV Max | 1.3 | -502.8439 | 0.2799 | 27.6144 | 3.5542 | 2.0689 | -4.2915 | 219 | 1.3
Story4 | C23 | 219 | (23_d) 1.2CM+1.0OrtX (R=5.0)+1.0CV Max | 2.6 | -490.8631 | 0.2799 | 27.6144 | 3.5542 | 26.5292 | 113.3737 | 219 | 2.6
Story4 | C23 | 219 | (23_d) 1.2CM+1.0OrtX (R=5.0)+1.0CV Min | 0 | -737.6435 | -92.2003 | -19.7048 | -3.7986 | -24.7839 | -127.3345 | 219 | 0
Story4 | C23 | 219 | (23_d) 1.2CM+1.0OrtX (R=5.0)+1.0CV Min | 1.3 | -725.6627 | -92.2003 | -19.7048 | -3.7986 | -2.0266 | -29.8718 | 219 | 1.3
Story4 | C23 | 219 | (23_d) 1.2CM+1.0OrtX (R=5.0)+1.0CV Min | 2.6 | -713.6819 | -92.2003 | -19.7048 | -3.7986 | -36.7694 | -28.0405 | 219 | 2.6
Story4 | C23 | 219 | (24_d) 1.2CM+1.0OrtY (R=5.0)+1.0CV Max | 0 | -582.9262 | -26.9332 | 61.3237 | 4.0638 | 76.2701 | -56.6036 | 219 | 0
Story4 | C23 | 219 | (24_d) 1.2CM+1.0OrtY (R=5.0)+1.0CV Max | 1.3 | -570.9454 | -26.9332 | 61.3237 | 4.0638 | 5.8568 | -11.4175 | 219 | 1.3
Story4 | C23 | 219 | (24_d) 1.2CM+1.0OrtY (R=5.0)+1.0CV Max | 2.6 | -558.9646 | -26.9332 | 61.3237 | 4.0638 | 73.1883 | 72.2849 | 219 | 2.6
Story4 | C23 | 219 | (24_d) 1.2CM+1.0OrtY (R=5.0)+1.0CV Min | 0 | -669.5421 | -64.9872 | -53.414 | -4.3082 | -65.9452 | -97.0562 | 219 | 0
Story4 | C23 | 219 | (24_d) 1.2CM+1.0OrtY (R=5.0)+1.0CV Min | 1.3 | -657.5613 | -64.9872 | -53.414 | -4.3082 | -5.8145 | -22.7458 | 219 | 1.3
Story4 | C23 | 219 | (24_d) 1.2CM+1.0OrtY (R=5.0)+1.0CV Min | 2.6 | -645.5805 | -64.9872 | -53.414 | -4.3082 | -83.4285 | 13.0484 | 219 | 2.6
Story4 | C23 | 219 | (25_d) 0.9CM+1.6H | 0 | -378.2104 | -26.0852 | 2.2886 | -0.0936 | 2.968 | -47.0367 | 219 | 0
Story4 | C23 | 219 | (25_d) 0.9CM+1.6H | 1.3 | -369.2248 | -26.0852 | 2.2886 | -0.0936 | -0.0072 | -13.1258 | 219 | 1.3
Story4 | C23 | 219 | (25_d) 0.9CM+1.6H | 2.6 | -360.2392 | -26.0852 | 2.2886 | -0.0936 | -2.9824 | 20.785 | 219 | 2.6
Story4 | C23 | 219 | (26_d) 0.9CM+1.0OrtX (R=5.0)+1.6H Max | 0 | -266.801 | 20.1549 | 25.9482 | 3.5828 | 32.9144 | 3.468 | 219 | 0
Story4 | C23 | 219 | (26_d) 0.9CM+1.0OrtX (R=5.0)+1.6H Max | 1.3 | -257.8154 | 20.1549 | 25.9482 | 3.5828 | 2.0406 | -0.3357 | 219 | 1.3
Story4 | C23 | 219 | (26_d) 0.9CM+1.0OrtX (R=5.0)+1.6H Max | 2.6 | -248.8298 | 20.1549 | 25.9482 | 3.5828 | 28.6669 | 91.4921 | 219 | 2.6
Story4 | C23 | 219 | (26_d) 0.9CM+1.0OrtX (R=5.0)+1.6H Min | 0 | -489.6198 | -72.3253 | -21.371 | -3.77 | -26.9784 | -97.5413 | 219 | 0
Story4 | C23 | 219 | (26_d) 0.9CM+1.0OrtX (R=5.0)+1.6H Min | 1.3 | -480.6342 | -72.3253 | -21.371 | -3.77 | -2.055 | -25.916 | 219 | 1.3
Story4 | C23 | 219 | (26_d) 0.9CM+1.0OrtX (R=5.0)+1.6H Min | 2.6 | -471.6486 | -72.3253 | -21.371 | -3.77 | -34.6317 | -49.9221 | 219 | 2.6
Story4 | C23 | 219 | (27_d) 0.9CM+1.0OrtY (R=5.0)+1.6H Max | 0 | -334.9025 | -7.0583 | 59.6575 | 4.0924 | 74.0756 | -26.8104 | 219 | 0
Story4 | C23 | 219 | (27_d) 0.9CM+1.0OrtY (R=5.0)+1.6H Max | 1.3 | -325.9169 | -7.0583 | 59.6575 | 4.0924 | 5.8284 | -7.4617 | 219 | 1.3
Story4 | C23 | 219 | (27_d) 0.9CM+1.0OrtY (R=5.0)+1.6H Max | 2.6 | -316.9313 | -7.0583 | 59.6575 | 4.0924 | 75.326 | 50.4032 | 219 | 2.6
Story4 | C23 | 219 | (27_d) 0.9CM+1.0OrtY (R=5.0)+1.6H Min | 0 | -421.5184 | -45.1122 | -55.0803 | -4.2796 | -68.1397 | -67.263 | 219 | 0
Story4 | C23 | 219 | (27_d) 0.9CM+1.0OrtY (R=5.0)+1.6H Min | 1.3 | -412.5328 | -45.1122 | -55.0803 | -4.2796 | -5.8428 | -18.79 | 219 | 1.3
Story4 | C23 | 219 | (27_d) 0.9CM+1.0OrtY (R=5.0)+1.6H Min | 2.6 | -403.5472 | -45.1122 | -55.0803 | -4.2796 | -81.2908 | -8.8333 | 219 | 2.6
Story4 | C23 | 219 | (50_d) EnvolventeFlexión Max | 0 | -266.801 | 20.1549 | 61.3237 | 4.0924 | 76.2701 | 3.468 | 219 | 0
Story4 | C23 | 219 | (50_d) EnvolventeFlexión Max | 1.3 | -257.8154 | 20.1549 | 61.3237 | 4.0924 | 5.8568 | -0.3357 | 219 | 1.3
Story4 | C23 | 219 | (50_d) EnvolventeFlexión Max | 2.6 | -248.8298 | 20.1549 | 61.3237 | 4.0924 | 75.326 | 113.3737 | 219 | 2.6
Story4 | C23 | 219 | (50_d) EnvolventeFlexión Min | 0 | -737.6435 | -92.2003 | -55.0803 | -4.3082 | -68.1397 | -127.3345 | 219 | 0
Story4 | C23 | 219 | (50_d) EnvolventeFlexión Min | 1.3 | -725.6627 | -92.2003 | -55.0803 | -4.3082 | -5.8428 | -29.8718 | 219 | 1.3
Story4 | C23 | 219 | (50_d) EnvolventeFlexión Min | 2.6 | -713.6819 | -92.2003 | -55.0803 | -4.3082 | -83.4285 | -49.9221 | 219 | 2.6
Story4 | C23 | 219 | (33_d) 1.2CM+2.0OrtX (R=5.0)+1.0CV Max | 0 | -403.4153 | 46.52 | 51.274 | 7.2306 | 65.0552 | 24.1793 | 219 | 0
Story4 | C23 | 219 | (33_d) 1.2CM+2.0OrtX (R=5.0)+1.0CV Max | 1.3 | -391.4345 | 46.52 | 51.274 | 7.2306 | 4.1167 | 8.4987 | 219 | 1.3
Story4 | C23 | 219 | (33_d) 1.2CM+2.0OrtX (R=5.0)+1.0CV Max | 2.6 | -379.4537 | 46.52 | 51.274 | 7.2306 | 58.1784 | 184.0808 | 219 | 2.6
Story4 | C23 | 219 | (33_d) 1.2CM+2.0OrtX (R=5.0)+1.0CV Min | 0 | -849.0529 | -138.4404 | -43.3643 | -7.475 | -54.7303 | -177.8392 | 219 | 0
Story4 | C23 | 219 | (33_d) 1.2CM+2.0OrtX (R=5.0)+1.0CV Min | 1.3 | -837.0721 | -138.4404 | -43.3643 | -7.475 | -4.0744 | -42.662 | 219 | 1.3
Story4 | C23 | 219 | (33_d) 1.2CM+2.0OrtX (R=5.0)+1.0CV Min | 2.6 | -825.0913 | -138.4404 | -43.3643 | -7.475 | -68.4186 | -98.7476 | 219 | 2.6
Story4 | C23 | 219 | (34_d) 1.2CM+2.0OrtY (R=5.0)+1.0CV Max | 0 | -539.6183 | -7.9063 | 118.6926 | 8.2498 | 147.3778 | -36.3773 | 219 | 0
Story4 | C23 | 219 | (34_d) 1.2CM+2.0OrtY (R=5.0)+1.0CV Max | 1.3 | -527.6375 | -7.9063 | 118.6926 | 8.2498 | 11.6924 | -5.7533 | 219 | 1.3
Story4 | C23 | 219 | (34_d) 1.2CM+2.0OrtY (R=5.0)+1.0CV Max | 2.6 | -515.6567 | -7.9063 | 118.6926 | 8.2498 | 151.4967 | 101.9031 | 219 | 2.6
Story4 | C23 | 219 | (34_d) 1.2CM+2.0OrtY (R=5.0)+1.0CV Min | 0 | -712.85 | -84.0142 | -110.7829 | -8.4942 | -137.0529 | -117.2825 | 219 | 0
Story4 | C23 | 219 | (34_d) 1.2CM+2.0OrtY (R=5.0)+1.0CV Min | 1.3 | -700.8692 | -84.0142 | -110.7829 | -8.4942 | -11.6501 | -28.41 | 219 | 1.3
Story4 | C23 | 219 | (34_d) 1.2CM+2.0OrtY (R=5.0)+1.0CV Min | 2.6 | -688.8884 | -84.0142 | -110.7829 | -8.4942 | -161.7369 | -16.5699 | 219 | 2.6
Story4 | C23 | 219 | (36_d) 0.9CM+2.0OrtX (R=5.0)+1.6H Max | 0 | -155.3916 | 66.3949 | 49.6078 | 7.2592 | 62.8607 | 53.9726 | 219 | 0
Story4 | C23 | 219 | (36_d) 0.9CM+2.0OrtX (R=5.0)+1.6H Max | 1.3 | -146.406 | 66.3949 | 49.6078 | 7.2592 | 4.0883 | 12.4545 | 219 | 1.3
Story4 | C23 | 219 | (36_d) 0.9CM+2.0OrtX (R=5.0)+1.6H Max | 2.6 | -137.4204 | 66.3949 | 49.6078 | 7.2592 | 60.3161 | 162.1992 | 219 | 2.6
Story4 | C23 | 219 | (36_d) 0.9CM+2.0OrtX (R=5.0)+1.6H Min | 0 | -601.0292 | -118.5654 | -45.0305 | -7.4464 | -56.9248 | -148.0459 | 219 | 0
Story4 | C23 | 219 | (36_d) 0.9CM+2.0OrtX (R=5.0)+1.6H Min | 1.3 | -592.0436 | -118.5654 | -45.0305 | -7.4464 | -4.1028 | -38.7062 | 219 | 1.3
Story4 | C23 | 219 | (36_d) 0.9CM+2.0OrtX (R=5.0)+1.6H Min | 2.6 | -583.058 | -118.5654 | -45.0305 | -7.4464 | -66.2809 | -120.6292 | 219 | 2.6
Story4 | C23 | 219 | (37_d) 0.9CM+2.0OrtY (R=5.0)+1.6H Max | 0 | -291.5946 | 11.9687 | 117.0263 | 8.2783 | 145.1833 | -6.5841 | 219 | 0
Story4 | C23 | 219 | (37_d) 0.9CM+2.0OrtY (R=5.0)+1.6H Max | 1.3 | -282.609 | 11.9687 | 117.0263 | 8.2783 | 11.664 | -1.7975 | 219 | 1.3
Story4 | C23 | 219 | (37_d) 0.9CM+2.0OrtY (R=5.0)+1.6H Max | 2.6 | -273.6234 | 11.9687 | 117.0263 | 8.2783 | 153.6344 | 80.0214 | 219 | 2.6
Story4 | C23 | 219 | (37_d) 0.9CM+2.0OrtY (R=5.0)+1.6H Min | 0 | -464.8263 | -64.1392 | -112.4491 | -8.4656 | -139.2473 | -87.4893 | 219 | 0
Story4 | C23 | 219 | (37_d) 0.9CM+2.0OrtY (R=5.0)+1.6H Min | 1.3 | -455.8407 | -64.1392 | -112.4491 | -8.4656 | -11.6785 | -24.4542 | 219 | 1.3
Story4 | C23 | 219 | (37_d) 0.9CM+2.0OrtY (R=5.0)+1.6H Min | 2.6 | -446.8551 | -64.1392 | -112.4491 | -8.4656 | -159.5992 | -38.4515 | 219 | 2.6
Story4 | C23 | 219 | (51_d) EnvolventeCortanteVigas Max | 0 | -155.3916 | 66.3949 | 118.6926 | 8.2783 | 147.3778 | 53.9726 | 219 | 0
Story4 | C23 | 219 | (51_d) EnvolventeCortanteVigas Max | 1.3 | -146.406 | 66.3949 | 118.6926 | 8.2783 | 11.6924 | 12.4545 | 219 | 1.3
Story4 | C23 | 219 | (51_d) EnvolventeCortanteVigas Max | 2.6 | -137.4204 | 66.3949 | 118.6926 | 8.2783 | 153.6344 | 184.0808 | 219 | 2.6
Story4 | C23 | 219 | (51_d) EnvolventeCortanteVigas Min | 0 | -849.0529 | -138.4404 | -112.4491 | -8.4942 | -139.2473 | -177.8392 | 219 | 0
Story4 | C23 | 219 | (51_d) EnvolventeCortanteVigas Min | 1.3 | -837.0721 | -138.4404 | -112.4491 | -8.4942 | -11.6785 | -42.662 | 219 | 1.3
Story4 | C23 | 219 | (51_d) EnvolventeCortanteVigas Min | 2.6 | -825.0913 | -138.4404 | -112.4491 | -8.4942 | -161.7369 | -120.6292 | 219 | 2.6
Story4 | C23 | 219 | (43_d) 1.2CM+3.0OrtX (R=5.0)+1.0CV Max | 0 | -292.006 | 92.7601 | 74.9335 | 10.907 | 95.0016 | 74.6839 | 219 | 0
Story4 | C23 | 219 | (43_d) 1.2CM+3.0OrtX (R=5.0)+1.0CV Max | 1.3 | -280.0252 | 92.7601 | 74.9335 | 10.907 | 6.1645 | 21.2889 | 219 | 1.3
Story4 | C23 | 219 | (43_d) 1.2CM+3.0OrtX (R=5.0)+1.0CV Max | 2.6 | -268.0444 | 92.7601 | 74.9335 | 10.907 | 89.8277 | 254.7879 | 219 | 2.6
Story4 | C23 | 219 | (43_d) 1.2CM+3.0OrtX (R=5.0)+1.0CV Min | 0 | -960.4623 | -184.6805 | -67.0239 | -11.1514 | -84.6767 | -228.3438 | 219 | 0
Story4 | C23 | 219 | (43_d) 1.2CM+3.0OrtX (R=5.0)+1.0CV Min | 1.3 | -948.4815 | -184.6805 | -67.0239 | -11.1514 | -6.1222 | -55.4522 | 219 | 1.3
Story4 | C23 | 219 | (43_d) 1.2CM+3.0OrtX (R=5.0)+1.0CV Min | 2.6 | -936.5007 | -184.6805 | -67.0239 | -11.1514 | -100.0679 | -169.4547 | 219 | 2.6
Story4 | C23 | 219 | (44_d) 1.2CM+3.0OrtY (R=5.0)+1.0CV Max | 0 | -496.3103 | 11.1207 | 176.0614 | 12.4358 | 218.4854 | -16.151 | 219 | 0
Story4 | C23 | 219 | (44_d) 1.2CM+3.0OrtY (R=5.0)+1.0CV Max | 1.3 | -484.3295 | 11.1207 | 176.0614 | 12.4358 | 17.5281 | -0.0891 | 219 | 1.3
Story4 | C23 | 219 | (44_d) 1.2CM+3.0OrtY (R=5.0)+1.0CV Max | 2.6 | -472.3487 | 11.1207 | 176.0614 | 12.4358 | 229.8052 | 131.5214 | 219 | 2.6
Story4 | C23 | 219 | (44_d) 1.2CM+3.0OrtY (R=5.0)+1.0CV Min | 0 | -756.1579 | -103.0411 | -168.1518 | -12.6802 | -208.1605 | -137.5088 | 219 | 0
Story4 | C23 | 219 | (44_d) 1.2CM+3.0OrtY (R=5.0)+1.0CV Min | 1.3 | -744.1771 | -103.0411 | -168.1518 | -12.6802 | -17.4857 | -34.0742 | 219 | 1.3
Story4 | C23 | 219 | (44_d) 1.2CM+3.0OrtY (R=5.0)+1.0CV Min | 2.6 | -732.1963 | -103.0411 | -168.1518 | -12.6802 | -240.0454 | -46.1881 | 219 | 2.6
Story4 | C23 | 219 | (46_d) 0.9CM+3.0OrtX (R=5.0)+1.6H Max | 0 | -43.9822 | 112.635 | 73.2673 | 10.9355 | 92.8071 | 104.4772 | 219 | 0
Story4 | C23 | 219 | (46_d) 0.9CM+3.0OrtX (R=5.0)+1.6H Max | 1.3 | -34.9966 | 112.635 | 73.2673 | 10.9355 | 6.1361 | 25.2447 | 219 | 1.3
Story4 | C23 | 219 | (46_d) 0.9CM+3.0OrtX (R=5.0)+1.6H Max | 2.6 | -26.011 | 112.635 | 73.2673 | 10.9355 | 91.9654 | 232.9063 | 219 | 2.6
Story4 | C23 | 219 | (46_d) 0.9CM+3.0OrtX (R=5.0)+1.6H Min | 0 | -712.4386 | -164.8055 | -68.6901 | -11.1228 | -86.8712 | -198.5505 | 219 | 0
Story4 | C23 | 219 | (46_d) 0.9CM+3.0OrtX (R=5.0)+1.6H Min | 1.3 | -703.453 | -164.8055 | -68.6901 | -11.1228 | -6.1505 | -51.4964 | 219 | 1.3
Story4 | C23 | 219 | (46_d) 0.9CM+3.0OrtX (R=5.0)+1.6H Min | 2.6 | -694.4674 | -164.8055 | -68.6901 | -11.1228 | -97.9302 | -191.3364 | 219 | 2.6
Story4 | C23 | 219 | (47_d) 0.9CM+3.0OrtY (R=5.0)+1.6H Max | 0 | -248.2866 | 30.9957 | 174.3952 | 12.4643 | 216.291 | 13.6422 | 219 | 0
Story4 | C23 | 219 | (47_d) 0.9CM+3.0OrtY (R=5.0)+1.6H Max | 1.3 | -239.301 | 30.9957 | 174.3952 | 12.4643 | 17.4997 | 3.8667 | 219 | 1.3
Story4 | C23 | 219 | (47_d) 0.9CM+3.0OrtY (R=5.0)+1.6H Max | 2.6 | -230.3154 | 30.9957 | 174.3952 | 12.4643 | 231.9429 | 109.6397 | 219 | 2.6
Story4 | C23 | 219 | (47_d) 0.9CM+3.0OrtY (R=5.0)+1.6H Min | 0 | -508.1342 | -83.1662 | -169.818 | -12.6516 | -210.355 | -107.7156 | 219 | 0
Story4 | C23 | 219 | (47_d) 0.9CM+3.0OrtY (R=5.0)+1.6H Min | 1.3 | -499.1486 | -83.1662 | -169.818 | -12.6516 | -17.5141 | -30.1184 | 219 | 1.3
Story4 | C23 | 219 | (47_d) 0.9CM+3.0OrtY (R=5.0)+1.6H Min | 2.6 | -490.163 | -83.1662 | -169.818 | -12.6516 | -237.9077 | -68.0698 | 219 | 2.6
Story4 | C23 | 219 | (52_d) EnvolventeCortanteColumnas Max | 0 | -43.9822 | 112.635 | 176.0614 | 12.4643 | 218.4854 | 104.4772 | 219 | 0
Story4 | C23 | 219 | (52_d) EnvolventeCortanteColumnas Max | 1.3 | -34.9966 | 112.635 | 176.0614 | 12.4643 | 17.5281 | 25.2447 | 219 | 1.3
Story4 | C23 | 219 | (52_d) EnvolventeCortanteColumnas Max | 2.6 | -26.011 | 112.635 | 176.0614 | 12.4643 | 231.9429 | 254.7879 | 219 | 2.6
Story4 | C23 | 219 | (52_d) EnvolventeCortanteColumnas Min | 0 | -960.4623 | -184.6805 | -169.818 | -12.6802 | -210.355 | -228.3438 | 219 | 0
Story4 | C23 | 219 | (52_d) EnvolventeCortanteColumnas Min | 1.3 | -948.4815 | -184.6805 | -169.818 | -12.6802 | -17.5141 | -55.4522 | 219 | 1.3
Story4 | C23 | 219 | (52_d) EnvolventeCortanteColumnas Min | 2.6 | -936.5007 | -184.6805 | -169.818 | -12.6802 | -240.0454 | -191.3364 | 219 | 2.6
Story4 | C24 | 220 | PesoPropio | 0 | -234.1874 | -14.6237 | 14.9629 | -0.0682 | 22.6652 | -23.9682 | 220 | 0
Story4 | C24 | 220 | PesoPropio | 1.3 | -224.2034 | -14.6237 | 14.9629 | -0.0682 | 3.2134 | -4.9573 | 220 | 1.3
Story4 | C24 | 220 | PesoPropio | 2.6 | -214.2194 | -14.6237 | 14.9629 | -0.0682 | -16.2384 | 14.0535 | 220 | 2.6
Story4 | C24 | 220 | CargaViva | 0 | -74.5009 | -7.3139 | 8.7384 | -0.0203 | 13.0783 | -12.3403 | 220 | 0
Story4 | C24 | 220 | CargaViva | 1.3 | -74.5009 | -7.3139 | 8.7384 | -0.0203 | 1.7185 | -2.8322 | 220 | 1.3
Story4 | C24 | 220 | CargaViva | 2.6 | -74.5009 | -7.3139 | 8.7384 | -0.0203 | -9.6414 | 6.6759 | 220 | 2.6
Story4 | C24 | 220 | SobreImpuesta | 0 | -53.0242 | -8.586 | 2.5411 | -0.0167 | 4.5254 | -14.4618 | 220 | 0
Story4 | C24 | 220 | SobreImpuesta | 1.3 | -53.0242 | -8.586 | 2.5411 | -0.0167 | 1.2219 | -3.3 | 220 | 1.3
Story4 | C24 | 220 | SobreImpuesta | 2.6 | -53.0242 | -8.586 | 2.5411 | -0.0167 | -2.0816 | 7.8619 | 220 | 2.6
Story4 | C24 | 220 | SX 1 | 0 | -591.2905 | 273.0251 | -11.3034 | -1.094 | -16.5664 | 295.5495 | 220 | 0
Story4 | C24 | 220 | SX 1 | 1.3 | -591.2905 | 273.0251 | -11.3034 | -1.094 | -1.8719 | -59.3832 | 220 | 1.3
Story4 | C24 | 220 | SX 1 | 2.6 | -591.2905 | 273.0251 | -11.3034 | -1.094 | 12.8226 | -414.3159 | 220 | 2.6
Story4 | C24 | 220 | SX 2 | 0 | -656.9111 | 311.9585 | -23.3565 | -8.7518 | -31.9956 | 334.3068 | 220 | 0
Story4 | C24 | 220 | SX 2 | 1.3 | -656.9111 | 311.9585 | -23.3565 | -8.7518 | -1.6321 | -71.2393 | 220 | 1.3
Story4 | C24 | 220 | SX 2 | 2.6 | -656.9111 | 311.9585 | -23.3565 | -8.7518 | 28.7314 | -476.7854 | 220 | 2.6
Story4 | C24 | 220 | SX 3 | 0 | -525.6699 | 234.0917 | 0.7496 | 6.5638 | -1.1372 | 256.7922 | 220 | 0
Story4 | C24 | 220 | SX 3 | 1.3 | -525.6699 | 234.0917 | 0.7496 | 6.5638 | -2.1117 | -47.5271 | 220 | 1.3
Story4 | C24 | 220 | SX 3 | 2.6 | -525.6699 | 234.0917 | 0.7496 | 6.5638 | -3.0862 | -351.8463 | 220 | 2.6
Story4 | C24 | 220 | SY 1 | 0 | -238.0055 | 14.8294 | 214.2848 | -5.7155 | 221.4645 | 7.6232 | 220 | 0
Story4 | C24 | 220 | SY 1 | 1.3 | -238.0055 | 14.8294 | 214.2848 | -5.7155 | -57.1058 | -11.655 | 220 | 1.3
Story4 | C24 | 220 | SY 1 | 2.6 | -238.0055 | 14.8294 | 214.2848 | -5.7155 | -335.6761 | -30.9333 | 220 | 2.6
Story4 | C24 | 220 | SY 2 | 0 | -187.0342 | -15.4001 | 223.625 | 0.2094 | 233.4645 | -22.8626 | 220 | 0
Story4 | C24 | 220 | SY 2 | 1.3 | -187.0342 | -15.4001 | 223.625 | 0.2094 | -57.248 | -2.8425 | 220 | 1.3
Story4 | C24 | 220 | SY 2 | 2.6 | -187.0342 | -15.4001 | 223.625 | 0.2094 | -347.9605 | 17.1777 | 220 | 2.6
Story4 | C24 | 220 | SY 3 | 0 | -288.9767 | 45.0589 | 204.9447 | -11.6405 | 209.4645 | 38.109 | 220 | 0
Story4 | C24 | 220 | SY 3 | 1.3 | -288.9767 | 45.0589 | 204.9447 | -11.6405 | -56.9636 | -20.4676 | 220 | 1.3
Story4 | C24 | 220 | SY 3 | 2.6 | -288.9767 | 45.0589 | 204.9447 | -11.6405 | -323.3917 | -79.0442 | 220 | 2.6
Story4 | C24 | 220 | Sismo X Max | 0 | 572.7479 | 262.7219 | 25.9803 | 13.3 | 33.8502 | 292.675 | 220 | 0
Story4 | C24 | 220 | Sismo X Max | 1.3 | 572.7479 | 262.7219 | 25.9803 | 13.3 | 2.3129 | 65.9465 | 220 | 1.3
Story4 | C24 | 220 | Sismo X Max | 2.6 | 572.7479 | 262.7219 | 25.9803 | 13.3 | 33.9338 | 395.2284 | 220 | 2.6
Story4 | C24 | 220 | Sismo Y Max | 0 | 289.9592 | 79.0009 | 166.9742 | 16.94 | 174.1729 | 75.9416 | 220 | 0
Story4 | C24 | 220 | Sismo Y Max | 1.3 | 289.9592 | 79.0009 | 166.9742 | 16.94 | 52.6141 | 30.2462 | 220 | 1.3
Story4 | C24 | 220 | Sismo Y Max | 2.6 | 289.9592 | 79.0009 | 166.9742 | 16.94 | 263.631 | 131.0626 | 220 | 2.6
Story4 | C24 | 220 | SismoX (Derivas) Max | 0 | 516.5956 | 229.4528 | 15.7158 | 6.7955 | 20.6229 | 258.7687 | 220 | 0
Story4 | C24 | 220 | SismoX (Derivas) Max | 1.3 | 516.5956 | 229.4528 | 15.7158 | 6.7955 | 2.1963 | 56.6031 | 220 | 1.3
Story4 | C24 | 220 | SismoX (Derivas) Max | 2.6 | 516.5956 | 229.4528 | 15.7158 | 6.7955 | 20.4733 | 342.6351 | 220 | 2.6
Story4 | C24 | 220 | SismoY (Derivas) Max | 0 | 249.8008 | 55.1747 | 159.5914 | 12.2459 | 164.7377 | 52.3617 | 220 | 0
Story4 | C24 | 220 | SismoY (Derivas) Max | 1.3 | 249.8008 | 55.1747 | 159.5914 | 12.2459 | 52.4518 | 22.8519 | 220 | 1.3
Story4 | C24 | 220 | SismoY (Derivas) Max | 2.6 | 249.8008 | 55.1747 | 159.5914 | 12.2459 | 253.871 | 92.6943 | 220 | 2.6
Story4 | C24 | 220 | Suelo | 0 | -1.8534 | 0.4899 | -0.05 | -0.0108 | -0.0681 | -1.2123 | 220 | 0
Story4 | C24 | 220 | Suelo | 1.3 | -1.8534 | 0.4899 | -0.05 | -0.0108 | -0.0031 | -1.8492 | 220 | 1.3
Story4 | C24 | 220 | Suelo | 2.6 | -1.8534 | 0.4899 | -0.05 | -0.0108 | 0.0618 | -2.4862 | 220 | 2.6
Story4 | C24 | 220 | (0) CM | 0 | -287.2115 | -23.2097 | 17.5041 | -0.0849 | 27.1906 | -38.4299 | 220 | 0
Story4 | C24 | 220 | (0) CM | 1.3 | -277.2275 | -23.2097 | 17.5041 | -0.0849 | 4.4353 | -8.2573 | 220 | 1.3
Story4 | C24 | 220 | (0) CM | 2.6 | -267.2435 | -23.2097 | 17.5041 | -0.0849 | -18.32 | 21.9154 | 220 | 2.6
Story4 | C24 | 220 | (0) CV | 0 | -74.5009 | -7.3139 | 8.7384 | -0.0203 | 13.0783 | -12.3403 | 220 | 0
Story4 | C24 | 220 | (0) CV | 1.3 | -74.5009 | -7.3139 | 8.7384 | -0.0203 | 1.7185 | -2.8322 | 220 | 1.3
Story4 | C24 | 220 | (0) CV | 2.6 | -74.5009 | -7.3139 | 8.7384 | -0.0203 | -9.6414 | 6.6759 | 220 | 2.6
Story4 | C24 | 220 | (0) 1.2CM+1.0CV | 0 | -419.1547 | -35.1656 | 29.7433 | -0.1222 | 45.7071 | -58.4562 | 220 | 0
Story4 | C24 | 220 | (0) 1.2CM+1.0CV | 1.3 | -407.1739 | -35.1656 | 29.7433 | -0.1222 | 7.0408 | -12.7409 | 220 | 1.3
Story4 | C24 | 220 | (0) 1.2CM+1.0CV | 2.6 | -395.1931 | -35.1656 | 29.7433 | -0.1222 | -31.6254 | 32.9744 | 220 | 2.6
Story4 | C24 | 220 | (0) OrtX (e=0.00) Max | 0 | 591.5358 | 246.0052 | 63.5932 | 10.4693 | 70.0442 | 274.4772 | 220 | 0
Story4 | C24 | 220 | (0) OrtX (e=0.00) Max | 1.3 | 591.5358 | 246.0052 | 63.5932 | 10.4693 | 17.9318 | 63.4586 | 220 | 1.3
Story4 | C24 | 220 | (0) OrtX (e=0.00) Max | 2.6 | 591.5358 | 246.0052 | 63.5932 | 10.4693 | 96.6346 | 370.4434 | 220 | 2.6
Story4 | C24 | 220 | (0) OrtX (e=0.00) Min | 0 | -591.5358 | -246.0052 | -63.5932 | -10.4693 | -70.0442 | -274.4772 | 220 | 0
Story4 | C24 | 220 | (0) OrtX (e=0.00) Min | 1.3 | -591.5358 | -246.0052 | -63.5932 | -10.4693 | -17.9318 | -63.4586 | 220 | 1.3
Story4 | C24 | 220 | (0) OrtX (e=0.00) Min | 2.6 | -591.5358 | -246.0052 | -63.5932 | -10.4693 | -96.6346 | -370.4434 | 220 | 2.6
Story4 | C24 | 220 | (0) OrtY (e=0.00) Max | 0 | 404.7795 | 124.0105 | 164.3061 | 14.2846 | 170.9245 | 129.9923 | 220 | 0
Story4 | C24 | 220 | (0) OrtY (e=0.00) Max | 1.3 | 404.7795 | 124.0105 | 164.3061 | 14.2846 | 53.1106 | 39.8328 | 220 | 1.3
Story4 | C24 | 220 | (0) OrtY (e=0.00) Max | 2.6 | 404.7795 | 124.0105 | 164.3061 | 14.2846 | 260.013 | 195.4848 | 220 | 2.6
Story4 | C24 | 220 | (0) OrtY (e=0.00) Min | 0 | -404.7795 | -124.0105 | -164.3061 | -14.2846 | -170.9245 | -129.9923 | 220 | 0
Story4 | C24 | 220 | (0) OrtY (e=0.00) Min | 1.3 | -404.7795 | -124.0105 | -164.3061 | -14.2846 | -53.1106 | -39.8328 | 220 | 1.3
Story4 | C24 | 220 | (0) OrtY (e=0.00) Min | 2.6 | -404.7795 | -124.0105 | -164.3061 | -14.2846 | -260.013 | -195.4848 | 220 | 2.6
Story4 | C24 | 220 | (0) 1CM + 0.25CV | 0 | -305.8368 | -25.0382 | 19.6887 | -0.09 | 30.4602 | -41.515 | 220 | 0
Story4 | C24 | 220 | (0) 1CM + 0.25CV | 1.3 | -295.8528 | -25.0382 | 19.6887 | -0.09 | 4.8649 | -8.9653 | 220 | 1.3
Story4 | C24 | 220 | (0) 1CM + 0.25CV | 2.6 | -285.8688 | -25.0382 | 19.6887 | -0.09 | -20.7304 | 23.5844 | 220 | 2.6
Story4 | C24 | 220 | (0) OrtX (e=0.05) Max | 0 | 659.7356 | 286.4222 | 76.0726 | 18.382 | 86.1021 | 315.4575 | 220 | 0
Story4 | C24 | 220 | (0) OrtX (e=0.05) Max | 1.3 | 659.7356 | 286.4222 | 76.0726 | 18.382 | 18.0971 | 75.0204 | 220 | 1.3
Story4 | C24 | 220 | (0) OrtX (e=0.05) Max | 2.6 | 659.7356 | 286.4222 | 76.0726 | 18.382 | 113.0231 | 434.5472 | 220 | 2.6
Story4 | C24 | 220 | (0) OrtX (e=0.05) Min | 0 | -659.7356 | -286.4222 | -76.0726 | -18.382 | -86.1021 | -315.4575 | 220 | 0
Story4 | C24 | 220 | (0) OrtX (e=0.05) Min | 1.3 | -659.7356 | -286.4222 | -76.0726 | -18.382 | -18.0971 | -75.0204 | 220 | 1.3
Story4 | C24 | 220 | (0) OrtX (e=0.05) Min | 2.6 | -659.7356 | -286.4222 | -76.0726 | -18.382 | -113.0231 | -434.5472 | 220 | 2.6
Story4 | C24 | 220 | (0) OrtY (e=0.05) Max | 0 | 461.7835 | 157.8175 | 174.7683 | 20.9299 | 184.328 | 163.7441 | 220 | 0
Story4 | C24 | 220 | (0) OrtY (e=0.05) Max | 1.3 | 461.7835 | 157.8175 | 174.7683 | 20.9299 | 53.308 | 50.0301 | 220 | 1.3
Story4 | C24 | 220 | (0) OrtY (e=0.05) Max | 2.6 | 461.7835 | 157.8175 | 174.7683 | 20.9299 | 273.8111 | 249.6311 | 220 | 2.6
Story4 | C24 | 220 | (0) OrtY (e=0.05) Min | 0 | -461.7835 | -157.8175 | -174.7683 | -20.9299 | -184.328 | -163.7441 | 220 | 0
Story4 | C24 | 220 | (0) OrtY (e=0.05) Min | 1.3 | -461.7835 | -157.8175 | -174.7683 | -20.9299 | -53.308 | -50.0301 | 220 | 1.3
Story4 | C24 | 220 | (0) OrtY (e=0.05) Min | 2.6 | -461.7835 | -157.8175 | -174.7683 | -20.9299 | -273.8111 | -249.6311 | 220 | 2.6
Story4 | C24 | 220 | (01_d) CM+H | 0 | -289.065 | -22.7198 | 17.4541 | -0.0957 | 27.1225 | -39.6422 | 220 | 0
Story4 | C24 | 220 | (01_d) CM+H | 1.3 | -279.081 | -22.7198 | 17.4541 | -0.0957 | 4.4321 | -10.1065 | 220 | 1.3
Story4 | C24 | 220 | (01_d) CM+H | 2.6 | -269.097 | -22.7198 | 17.4541 | -0.0957 | -18.2582 | 19.4292 | 220 | 2.6
Story4 | C24 | 220 | (02_d) CM+H+0.75CV | 0 | -344.9406 | -28.2052 | 24.0079 | -0.1109 | 36.9313 | -48.8975 | 220 | 0
Story4 | C24 | 220 | (02_d) CM+H+0.75CV | 1.3 | -334.9566 | -28.2052 | 24.0079 | -0.1109 | 5.721 | -12.2306 | 220 | 1.3
Story4 | C24 | 220 | (02_d) CM+H+0.75CV | 2.6 | -324.9726 | -28.2052 | 24.0079 | -0.1109 | -25.4893 | 24.4362 | 220 | 2.6
Story4 | C24 | 220 | (0) OrtX (R=5.0) Max | 0 | 131.9471 | 57.2844 | 15.2145 | 3.6764 | 17.2204 | 63.0915 | 220 | 0
Story4 | C24 | 220 | (0) OrtX (R=5.0) Max | 1.3 | 131.9471 | 57.2844 | 15.2145 | 3.6764 | 3.6194 | 15.0041 | 220 | 1.3
Story4 | C24 | 220 | (0) OrtX (R=5.0) Max | 2.6 | 131.9471 | 57.2844 | 15.2145 | 3.6764 | 22.6046 | 86.9094 | 220 | 2.6
Story4 | C24 | 220 | (0) OrtX (R=5.0) Min | 0 | -131.9471 | -57.2844 | -15.2145 | -3.6764 | -17.2204 | -63.0915 | 220 | 0
Story4 | C24 | 220 | (0) OrtX (R=5.0) Min | 1.3 | -131.9471 | -57.2844 | -15.2145 | -3.6764 | -3.6194 | -15.0041 | 220 | 1.3
Story4 | C24 | 220 | (0) OrtX (R=5.0) Min | 2.6 | -131.9471 | -57.2844 | -15.2145 | -3.6764 | -22.6046 | -86.9094 | 220 | 2.6
Story4 | C24 | 220 | (0) OrtY (R=5.0) Max | 0 | 92.3567 | 31.5635 | 34.9537 | 4.186 | 36.8656 | 32.7488 | 220 | 0
Story4 | C24 | 220 | (0) OrtY (R=5.0) Max | 1.3 | 92.3567 | 31.5635 | 34.9537 | 4.186 | 10.6616 | 10.006 | 220 | 1.3
Story4 | C24 | 220 | (0) OrtY (R=5.0) Max | 2.6 | 92.3567 | 31.5635 | 34.9537 | 4.186 | 54.7622 | 49.9262 | 220 | 2.6
Story4 | C24 | 220 | (0) OrtY (R=5.0) Min | 0 | -92.3567 | -31.5635 | -34.9537 | -4.186 | -36.8656 | -32.7488 | 220 | 0
Story4 | C24 | 220 | (0) OrtY (R=5.0) Min | 1.3 | -92.3567 | -31.5635 | -34.9537 | -4.186 | -10.6616 | -10.006 | 220 | 1.3
Story4 | C24 | 220 | (0) OrtY (R=5.0) Min | 2.6 | -92.3567 | -31.5635 | -34.9537 | -4.186 | -54.7622 | -49.9262 | 220 | 2.6
Story4 | C24 | 220 | (03_d) CM+H+0.70OrtX (R=5.0) Max | 0 | -196.702 | 17.3793 | 28.1043 | 2.4778 | 39.1768 | 4.5218 | 220 | 0
Story4 | C24 | 220 | (03_d) CM+H+0.70OrtX (R=5.0) Max | 1.3 | -186.718 | 17.3793 | 28.1043 | 2.4778 | 6.9657 | 0.3963 | 220 | 1.3
Story4 | C24 | 220 | (03_d) CM+H+0.70OrtX (R=5.0) Max | 2.6 | -176.734 | 17.3793 | 28.1043 | 2.4778 | -2.435 | 80.2658 | 220 | 2.6
Story4 | C24 | 220 | (03_d) CM+H+0.70OrtX (R=5.0) Min | 0 | -381.4279 | -62.8189 | 6.804 | -2.6691 | 15.0682 | -83.8063 | 220 | 0
Story4 | C24 | 220 | (03_d) CM+H+0.70OrtX (R=5.0) Min | 1.3 | -371.4439 | -62.8189 | 6.804 | -2.6691 | 1.8986 | -20.6094 | 220 | 1.3
Story4 | C24 | 220 | (03_d) CM+H+0.70OrtX (R=5.0) Min | 2.6 | -361.4599 | -62.8189 | 6.804 | -2.6691 | -34.0814 | -41.4074 | 220 | 2.6
Story4 | C24 | 220 | (04_d) CM+H+0.70OrtY (R=5.0) Max | 0 | -224.4153 | -0.6253 | 41.9217 | 2.8345 | 52.9284 | -16.7181 | 220 | 0
Story4 | C24 | 220 | (04_d) CM+H+0.70OrtY (R=5.0) Max | 1.3 | -214.4313 | -0.6253 | 41.9217 | 2.8345 | 11.8953 | -3.1023 | 220 | 1.3
Story4 | C24 | 220 | (04_d) CM+H+0.70OrtY (R=5.0) Max | 2.6 | -204.4473 | -0.6253 | 41.9217 | 2.8345 | 20.0753 | 54.3776 | 220 | 2.6
Story4 | C24 | 220 | (04_d) CM+H+0.70OrtY (R=5.0) Min | 0 | -353.7146 | -44.8142 | -7.0134 | -3.0259 | 1.3166 | -62.5664 | 220 | 0
Story4 | C24 | 220 | (04_d) CM+H+0.70OrtY (R=5.0) Min | 1.3 | -343.7306 | -44.8142 | -7.0134 | -3.0259 | -3.031 | -17.1107 | 220 | 1.3
Story4 | C24 | 220 | (04_d) CM+H+0.70OrtY (R=5.0) Min | 2.6 | -333.7466 | -44.8142 | -7.0134 | -3.0259 | -56.5918 | -15.5191 | 220 | 2.6
Story4 | C24 | 220 | (05_d) CM+H+0.525OrtX (R=5.0)+0.75CV Max | 0 | -275.6684 | 1.8691 | 31.9955 | 1.8192 | 45.972 | -15.7744 | 220 | 0
Story4 | C24 | 220 | (05_d) CM+H+0.525OrtX (R=5.0)+0.75CV Max | 1.3 | -265.6844 | 1.8691 | 31.9955 | 1.8192 | 7.6212 | -4.3535 | 220 | 1.3
Story4 | C24 | 220 | (05_d) CM+H+0.525OrtX (R=5.0)+0.75CV Max | 2.6 | -255.7004 | 1.8691 | 31.9955 | 1.8192 | -13.6218 | 70.0636 | 220 | 2.6
Story4 | C24 | 220 | (05_d) CM+H+0.525OrtX (R=5.0)+0.75CV Min | 0 | -414.2129 | -58.2796 | 16.0203 | -2.041 | 27.8905 | -82.0205 | 220 | 0
Story4 | C24 | 220 | (05_d) CM+H+0.525OrtX (R=5.0)+0.75CV Min | 1.3 | -404.2289 | -58.2796 | 16.0203 | -2.041 | 3.8208 | -20.1078 | 220 | 1.3
Story4 | C24 | 220 | (05_d) CM+H+0.525OrtX (R=5.0)+0.75CV Min | 2.6 | -394.2449 | -58.2796 | 16.0203 | -2.041 | -37.3567 | -21.1913 | 220 | 2.6
Story4 | C24 | 220 | (06_d) CM+H+0.525OrtY (R=5.0)+0.75CV Max | 0 | -296.4534 | -11.6344 | 42.3586 | 2.0867 | 56.2857 | -31.7043 | 220 | 0
Story4 | C24 | 220 | (06_d) CM+H+0.525OrtY (R=5.0)+0.75CV Max | 1.3 | -286.4694 | -11.6344 | 42.3586 | 2.0867 | 11.3183 | -6.9775 | 220 | 1.3
Story4 | C24 | 220 | (06_d) CM+H+0.525OrtY (R=5.0)+0.75CV Max | 2.6 | -276.4854 | -11.6344 | 42.3586 | 2.0867 | 3.2609 | 50.6474 | 220 | 2.6
Story4 | C24 | 220 | (06_d) CM+H+0.525OrtY (R=5.0)+0.75CV Min | 0 | -393.4279 | -44.7761 | 5.6572 | -2.3086 | 17.5768 | -66.0906 | 220 | 0
Story4 | C24 | 220 | (06_d) CM+H+0.525OrtY (R=5.0)+0.75CV Min | 1.3 | -383.4439 | -44.7761 | 5.6572 | -2.3086 | 0.1237 | -17.4838 | 220 | 1.3
Story4 | C24 | 220 | (06_d) CM+H+0.525OrtY (R=5.0)+0.75CV Min | 2.6 | -373.4599 | -44.7761 | 5.6572 | -2.3086 | -54.2394 | -1.7751 | 220 | 2.6
Story4 | C24 | 220 | (07_d) 0.6CM+H | 0 | -174.1803 | -13.4359 | 10.4525 | -0.0617 | 16.2463 | -24.2703 | 220 | 0
Story4 | C24 | 220 | (07_d) 0.6CM+H | 1.3 | -168.1899 | -13.4359 | 10.4525 | -0.0617 | 2.658 | -6.8036 | 220 | 1.3
Story4 | C24 | 220 | (07_d) 0.6CM+H | 2.6 | -162.1995 | -13.4359 | 10.4525 | -0.0617 | -10.9302 | 10.6631 | 220 | 2.6
Story4 | C24 | 220 | (08_d) 0.6CM+0.70OrtX (R=5.0)+H Max | 0 | -81.8174 | 26.6632 | 21.1027 | 2.5118 | 28.3006 | 19.8938 | 220 | 0
Story4 | C24 | 220 | (08_d) 0.6CM+0.70OrtX (R=5.0)+H Max | 1.3 | -75.827 | 26.6632 | 21.1027 | 2.5118 | 5.1916 | 3.6992 | 220 | 1.3
Story4 | C24 | 220 | (08_d) 0.6CM+0.70OrtX (R=5.0)+H Max | 2.6 | -69.8366 | 26.6632 | 21.1027 | 2.5118 | 4.893 | 71.4997 | 220 | 2.6
Story4 | C24 | 220 | (08_d) 0.6CM+0.70OrtX (R=5.0)+H Min | 0 | -266.5433 | -53.535 | -0.1977 | -2.6352 | 4.192 | -68.4343 | 220 | 0
Story4 | C24 | 220 | (08_d) 0.6CM+0.70OrtX (R=5.0)+H Min | 1.3 | -260.5529 | -53.535 | -0.1977 | -2.6352 | 0.1244 | -17.3065 | 220 | 1.3
Story4 | C24 | 220 | (08_d) 0.6CM+0.70OrtX (R=5.0)+H Min | 2.6 | -254.5625 | -53.535 | -0.1977 | -2.6352 | -26.7534 | -50.1735 | 220 | 2.6
Story4 | C24 | 220 | (09_d) 0.6CM+0.70OrtY (R=5.0)+H Max | 0 | -109.5306 | 8.6586 | 34.92 | 2.8685 | 42.0522 | -1.3461 | 220 | 0
Story4 | C24 | 220 | (09_d) 0.6CM+0.70OrtY (R=5.0)+H Max | 1.3 | -103.5402 | 8.6586 | 34.92 | 2.8685 | 10.1212 | 0.2006 | 220 | 1.3
Story4 | C24 | 220 | (09_d) 0.6CM+0.70OrtY (R=5.0)+H Max | 2.6 | -97.5498 | 8.6586 | 34.92 | 2.8685 | 27.4034 | 45.6114 | 220 | 2.6
Story4 | C24 | 220 | (09_d) 0.6CM+0.70OrtY (R=5.0)+H Min | 0 | -238.83 | -35.5303 | -14.0151 | -2.9919 | -9.5596 | -47.1944 | 220 | 0
Story4 | C24 | 220 | (09_d) 0.6CM+0.70OrtY (R=5.0)+H Min | 1.3 | -232.8396 | -35.5303 | -14.0151 | -2.9919 | -4.8051 | -13.8078 | 220 | 1.3
Story4 | C24 | 220 | (09_d) 0.6CM+0.70OrtY (R=5.0)+H Min | 2.6 | -226.8492 | -35.5303 | -14.0151 | -2.9919 | -49.2638 | -24.2853 | 220 | 2.6
Story4 | C24 | 220 | (20_d) 1.4CM+1.6H | 0 | -405.0616 | -31.7097 | 24.4258 | -0.1361 | 37.9579 | -55.7416 | 220 | 0
Story4 | C24 | 220 | (20_d) 1.4CM+1.6H | 1.3 | -391.084 | -31.7097 | 24.4258 | -0.1361 | 6.2044 | -14.519 | 220 | 1.3
Story4 | C24 | 220 | (20_d) 1.4CM+1.6H | 2.6 | -377.1064 | -31.7097 | 24.4258 | -0.1361 | -25.5491 | 26.7037 | 220 | 2.6
Story4 | C24 | 220 | (21_d) 1.2CM+1.6CV+1.6H | 0 | -466.8208 | -38.7701 | 34.9063 | -0.1516 | 53.4451 | -67.8001 | 220 | 0
Story4 | C24 | 220 | (21_d) 1.2CM+1.6CV+1.6H | 1.3 | -454.84 | -38.7701 | 34.9063 | -0.1516 | 8.0669 | -17.399 | 220 | 1.3
Story4 | C24 | 220 | (21_d) 1.2CM+1.6CV+1.6H | 2.6 | -442.8592 | -38.7701 | 34.9063 | -0.1516 | -37.3114 | 33.0021 | 220 | 2.6
Story4 | C24 | 220 | (22_d) 1.2CM+1.0CV+1.6H | 0 | -422.1202 | -34.3817 | 29.6633 | -0.1394 | 45.5981 | -60.3959 | 220 | 0
Story4 | C24 | 220 | (22_d) 1.2CM+1.0CV+1.6H | 1.3 | -410.1394 | -34.3817 | 29.6633 | -0.1394 | 7.0358 | -15.6997 | 220 | 1.3
Story4 | C24 | 220 | (22_d) 1.2CM+1.0CV+1.6H | 2.6 | -398.1586 | -34.3817 | 29.6633 | -0.1394 | -31.5265 | 28.9965 | 220 | 2.6
Story4 | C24 | 220 | (23_d) 1.2CM+1.0OrtX (R=5.0)+1.0CV Max | 0 | -287.2076 | 22.1188 | 44.9578 | 3.5542 | 62.9275 | 4.6353 | 220 | 0
Story4 | C24 | 220 | (23_d) 1.2CM+1.0OrtX (R=5.0)+1.0CV Max | 1.3 | -275.2268 | 22.1188 | 44.9578 | 3.5542 | 10.6602 | 2.2632 | 220 | 1.3
Story4 | C24 | 220 | (23_d) 1.2CM+1.0OrtX (R=5.0)+1.0CV Max | 2.6 | -263.246 | 22.1188 | 44.9578 | 3.5542 | -9.0208 | 119.8838 | 220 | 2.6
Story4 | C24 | 220 | (23_d) 1.2CM+1.0OrtX (R=5.0)+1.0CV Min | 0 | -551.1019 | -92.45 | 14.5287 | -3.7986 | 28.4866 | -121.5477 | 220 | 0
Story4 | C24 | 220 | (23_d) 1.2CM+1.0OrtX (R=5.0)+1.0CV Min | 1.3 | -539.1211 | -92.45 | 14.5287 | -3.7986 | 3.4214 | -27.745 | 220 | 1.3
Story4 | C24 | 220 | (23_d) 1.2CM+1.0OrtX (R=5.0)+1.0CV Min | 2.6 | -527.1403 | -92.45 | 14.5287 | -3.7986 | -54.2301 | -53.935 | 220 | 2.6
Story4 | C24 | 220 | (24_d) 1.2CM+1.0OrtY (R=5.0)+1.0CV Max | 0 | -326.798 | -3.6021 | 64.6969 | 4.0638 | 82.5726 | -25.7074 | 220 | 0
Story4 | C24 | 220 | (24_d) 1.2CM+1.0OrtY (R=5.0)+1.0CV Max | 1.3 | -314.8172 | -3.6021 | 64.6969 | 4.0638 | 17.7024 | -2.7349 | 220 | 1.3
Story4 | C24 | 220 | (24_d) 1.2CM+1.0OrtY (R=5.0)+1.0CV Max | 2.6 | -302.8364 | -3.6021 | 64.6969 | 4.0638 | 23.1368 | 82.9006 | 220 | 2.6
Story4 | C24 | 220 | (24_d) 1.2CM+1.0OrtY (R=5.0)+1.0CV Min | 0 | -511.5114 | -66.7291 | -5.2104 | -4.3082 | 8.8415 | -91.205 | 220 | 0
Story4 | C24 | 220 | (24_d) 1.2CM+1.0OrtY (R=5.0)+1.0CV Min | 1.3 | -499.5306 | -66.7291 | -5.2104 | -4.3082 | -3.6208 | -22.7469 | 220 | 1.3
Story4 | C24 | 220 | (24_d) 1.2CM+1.0OrtY (R=5.0)+1.0CV Min | 2.6 | -487.5498 | -66.7291 | -5.2104 | -4.3082 | -86.3877 | -16.9518 | 220 | 2.6
Story4 | C24 | 220 | (25_d) 0.9CM+1.6H | 0 | -261.4559 | -20.1048 | 15.6737 | -0.0936 | 24.3626 | -36.5266 | 220 | 0
Story4 | C24 | 220 | (25_d) 0.9CM+1.6H | 1.3 | -252.4703 | -20.1048 | 15.6737 | -0.0936 | 3.9867 | -10.3903 | 220 | 1.3
Story4 | C24 | 220 | (25_d) 0.9CM+1.6H | 2.6 | -243.4847 | -20.1048 | 15.6737 | -0.0936 | -16.3891 | 15.746 | 220 | 2.6
Story4 | C24 | 220 | (26_d) 0.9CM+1.0OrtX (R=5.0)+1.6H Max | 0 | -129.5087 | 37.1796 | 30.8883 | 3.5828 | 41.583 | 26.5649 | 220 | 0
Story4 | C24 | 220 | (26_d) 0.9CM+1.0OrtX (R=5.0)+1.6H Max | 1.3 | -120.5231 | 37.1796 | 30.8883 | 3.5828 | 7.6062 | 4.6137 | 220 | 1.3
Story4 | C24 | 220 | (26_d) 0.9CM+1.0OrtX (R=5.0)+1.6H Max | 2.6 | -111.5375 | 37.1796 | 30.8883 | 3.5828 | 6.2155 | 102.6554 | 220 | 2.6
Story4 | C24 | 220 | (26_d) 0.9CM+1.0OrtX (R=5.0)+1.6H Min | 0 | -393.403 | -77.3893 | 0.4592 | -3.77 | 7.1422 | -99.6181 | 220 | 0
Story4 | C24 | 220 | (26_d) 0.9CM+1.0OrtX (R=5.0)+1.6H Min | 1.3 | -384.4174 | -77.3893 | 0.4592 | -3.77 | 0.3673 | -25.3944 | 220 | 1.3
Story4 | C24 | 220 | (26_d) 0.9CM+1.0OrtX (R=5.0)+1.6H Min | 2.6 | -375.4318 | -77.3893 | 0.4592 | -3.77 | -38.9937 | -71.1635 | 220 | 2.6
Story4 | C24 | 220 | (27_d) 0.9CM+1.0OrtY (R=5.0)+1.6H Max | 0 | -169.0992 | 11.4586 | 50.6274 | 4.0924 | 61.2282 | -3.7778 | 220 | 0
Story4 | C24 | 220 | (27_d) 0.9CM+1.0OrtY (R=5.0)+1.6H Max | 1.3 | -160.1136 | 11.4586 | 50.6274 | 4.0924 | 14.6483 | -0.3843 | 220 | 1.3
Story4 | C24 | 220 | (27_d) 0.9CM+1.0OrtY (R=5.0)+1.6H Max | 2.6 | -151.128 | 11.4586 | 50.6274 | 4.0924 | 38.3731 | 65.6722 | 220 | 2.6
Story4 | C24 | 220 | (27_d) 0.9CM+1.0OrtY (R=5.0)+1.6H Min | 0 | -353.8126 | -51.6683 | -19.2799 | -4.2796 | -12.503 | -69.2755 | 220 | 0
Story4 | C24 | 220 | (27_d) 0.9CM+1.0OrtY (R=5.0)+1.6H Min | 1.3 | -344.827 | -51.6683 | -19.2799 | -4.2796 | -6.6749 | -20.3964 | 220 | 1.3
Story4 | C24 | 220 | (27_d) 0.9CM+1.0OrtY (R=5.0)+1.6H Min | 2.6 | -335.8414 | -51.6683 | -19.2799 | -4.2796 | -71.1513 | -34.1802 | 220 | 2.6
Story4 | C24 | 220 | (50_d) EnvolventeFlexión Max | 0 | -129.5087 | 37.1796 | 64.6969 | 4.0924 | 82.5726 | 26.5649 | 220 | 0
Story4 | C24 | 220 | (50_d) EnvolventeFlexión Max | 1.3 | -120.5231 | 37.1796 | 64.6969 | 4.0924 | 17.7024 | 4.6137 | 220 | 1.3
Story4 | C24 | 220 | (50_d) EnvolventeFlexión Max | 2.6 | -111.5375 | 37.1796 | 64.6969 | 4.0924 | 38.3731 | 119.8838 | 220 | 2.6
Story4 | C24 | 220 | (50_d) EnvolventeFlexión Min | 0 | -551.1019 | -92.45 | -19.2799 | -4.3082 | -12.503 | -121.5477 | 220 | 0
Story4 | C24 | 220 | (50_d) EnvolventeFlexión Min | 1.3 | -539.1211 | -92.45 | -19.2799 | -4.3082 | -6.6749 | -27.745 | 220 | 1.3
Story4 | C24 | 220 | (50_d) EnvolventeFlexión Min | 2.6 | -527.1403 | -92.45 | -19.2799 | -4.3082 | -86.3877 | -71.1635 | 220 | 2.6
Story4 | C24 | 220 | (33_d) 1.2CM+2.0OrtX (R=5.0)+1.0CV Max | 0 | -155.2605 | 79.4033 | 60.1723 | 7.2306 | 80.1479 | 67.7268 | 220 | 0
Story4 | C24 | 220 | (33_d) 1.2CM+2.0OrtX (R=5.0)+1.0CV Max | 1.3 | -143.2797 | 79.4033 | 60.1723 | 7.2306 | 14.2797 | 17.2672 | 220 | 1.3
Story4 | C24 | 220 | (33_d) 1.2CM+2.0OrtX (R=5.0)+1.0CV Max | 2.6 | -131.2989 | 79.4033 | 60.1723 | 7.2306 | 13.5838 | 206.7932 | 220 | 2.6
Story4 | C24 | 220 | (33_d) 1.2CM+2.0OrtX (R=5.0)+1.0CV Min | 0 | -683.049 | -149.7345 | -0.6858 | -7.475 | 11.2662 | -184.6392 | 220 | 0
Story4 | C24 | 220 | (33_d) 1.2CM+2.0OrtX (R=5.0)+1.0CV Min | 1.3 | -671.0682 | -149.7345 | -0.6858 | -7.475 | -0.198 | -42.7491 | 220 | 1.3
Story4 | C24 | 220 | (33_d) 1.2CM+2.0OrtX (R=5.0)+1.0CV Min | 2.6 | -659.0874 | -149.7345 | -0.6858 | -7.475 | -76.8347 | -140.8445 | 220 | 2.6
Story4 | C24 | 220 | (34_d) 1.2CM+2.0OrtY (R=5.0)+1.0CV Max | 0 | -234.4413 | 27.9614 | 99.6506 | 8.2498 | 119.4382 | 7.0414 | 220 | 0
Story4 | C24 | 220 | (34_d) 1.2CM+2.0OrtY (R=5.0)+1.0CV Max | 1.3 | -222.4605 | 27.9614 | 99.6506 | 8.2498 | 28.364 | 7.2711 | 220 | 1.3
Story4 | C24 | 220 | (34_d) 1.2CM+2.0OrtY (R=5.0)+1.0CV Max | 2.6 | -210.4797 | 27.9614 | 99.6506 | 8.2498 | 77.899 | 132.8268 | 220 | 2.6
Story4 | C24 | 220 | (34_d) 1.2CM+2.0OrtY (R=5.0)+1.0CV Min | 0 | -603.8681 | -98.2926 | -40.164 | -8.4942 | -28.0241 | -123.9538 | 220 | 0
Story4 | C24 | 220 | (34_d) 1.2CM+2.0OrtY (R=5.0)+1.0CV Min | 1.3 | -591.8873 | -98.2926 | -40.164 | -8.4942 | -14.2824 | -32.753 | 220 | 1.3
Story4 | C24 | 220 | (34_d) 1.2CM+2.0OrtY (R=5.0)+1.0CV Min | 2.6 | -579.9065 | -98.2926 | -40.164 | -8.4942 | -141.1499 | -66.8781 | 220 | 2.6
Story4 | C24 | 220 | (36_d) 0.9CM+2.0OrtX (R=5.0)+1.6H Max | 0 | 2.4384 | 94.464 | 46.1028 | 7.2592 | 58.8034 | 89.6564 | 220 | 0
Story4 | C24 | 220 | (36_d) 0.9CM+2.0OrtX (R=5.0)+1.6H Max | 1.3 | 11.424 | 94.464 | 46.1028 | 7.2592 | 11.2256 | 19.6178 | 220 | 1.3
Story4 | C24 | 220 | (36_d) 0.9CM+2.0OrtX (R=5.0)+1.6H Max | 2.6 | 20.4096 | 94.464 | 46.1028 | 7.2592 | 28.8201 | 189.5648 | 220 | 2.6
Story4 | C24 | 220 | (36_d) 0.9CM+2.0OrtX (R=5.0)+1.6H Min | 0 | -525.3501 | -134.6737 | -14.7553 | -7.4464 | -10.0783 | -162.7096 | 220 | 0
Story4 | C24 | 220 | (36_d) 0.9CM+2.0OrtX (R=5.0)+1.6H Min | 1.3 | -516.3645 | -134.6737 | -14.7553 | -7.4464 | -3.2521 | -40.3985 | 220 | 1.3
Story4 | C24 | 220 | (36_d) 0.9CM+2.0OrtX (R=5.0)+1.6H Min | 2.6 | -507.3789 | -134.6737 | -14.7553 | -7.4464 | -61.5984 | -158.0729 | 220 | 2.6
Story4 | C24 | 220 | (37_d) 0.9CM+2.0OrtY (R=5.0)+1.6H Max | 0 | -76.7424 | 43.0221 | 85.581 | 8.2783 | 98.0938 | 28.971 | 220 | 0
Story4 | C24 | 220 | (37_d) 0.9CM+2.0OrtY (R=5.0)+1.6H Max | 1.3 | -67.7568 | 43.0221 | 85.581 | 8.2783 | 25.3099 | 9.6217 | 220 | 1.3
Story4 | C24 | 220 | (37_d) 0.9CM+2.0OrtY (R=5.0)+1.6H Max | 2.6 | -58.7712 | 43.0221 | 85.581 | 8.2783 | 93.1353 | 115.5984 | 220 | 2.6
Story4 | C24 | 220 | (37_d) 0.9CM+2.0OrtY (R=5.0)+1.6H Min | 0 | -446.1693 | -83.2318 | -54.2336 | -8.4656 | -49.3686 | -102.0243 | 220 | 0
Story4 | C24 | 220 | (37_d) 0.9CM+2.0OrtY (R=5.0)+1.6H Min | 1.3 | -437.1837 | -83.2318 | -54.2336 | -8.4656 | -17.3365 | -30.4024 | 220 | 1.3
Story4 | C24 | 220 | (37_d) 0.9CM+2.0OrtY (R=5.0)+1.6H Min | 2.6 | -428.1981 | -83.2318 | -54.2336 | -8.4656 | -125.9136 | -84.1065 | 220 | 2.6
Story4 | C24 | 220 | (51_d) EnvolventeCortanteVigas Max | 0 | 2.4384 | 94.464 | 99.6506 | 8.2783 | 119.4382 | 89.6564 | 220 | 0
Story4 | C24 | 220 | (51_d) EnvolventeCortanteVigas Max | 1.3 | 11.424 | 94.464 | 99.6506 | 8.2783 | 28.364 | 19.6178 | 220 | 1.3
Story4 | C24 | 220 | (51_d) EnvolventeCortanteVigas Max | 2.6 | 20.4096 | 94.464 | 99.6506 | 8.2783 | 93.1353 | 206.7932 | 220 | 2.6
Story4 | C24 | 220 | (51_d) EnvolventeCortanteVigas Min | 0 | -683.049 | -149.7345 | -54.2336 | -8.4942 | -49.3686 | -184.6392 | 220 | 0
Story4 | C24 | 220 | (51_d) EnvolventeCortanteVigas Min | 1.3 | -671.0682 | -149.7345 | -54.2336 | -8.4942 | -17.3365 | -42.7491 | 220 | 1.3
Story4 | C24 | 220 | (51_d) EnvolventeCortanteVigas Min | 2.6 | -659.0874 | -149.7345 | -54.2336 | -8.4942 | -141.1499 | -158.0729 | 220 | 2.6
Story4 | C24 | 220 | (43_d) 1.2CM+3.0OrtX (R=5.0)+1.0CV Max | 0 | -23.3134 | 136.6877 | 75.3868 | 10.907 | 97.3683 | 130.8183 | 220 | 0
Story4 | C24 | 220 | (43_d) 1.2CM+3.0OrtX (R=5.0)+1.0CV Max | 1.3 | -11.3326 | 136.6877 | 75.3868 | 10.907 | 17.8991 | 32.2713 | 220 | 1.3
Story4 | C24 | 220 | (43_d) 1.2CM+3.0OrtX (R=5.0)+1.0CV Max | 2.6 | 0.6482 | 136.6877 | 75.3868 | 10.907 | 36.1884 | 293.7027 | 220 | 2.6
Story4 | C24 | 220 | (43_d) 1.2CM+3.0OrtX (R=5.0)+1.0CV Min | 0 | -814.9961 | -207.0189 | -15.9003 | -11.1514 | -5.9542 | -247.7307 | 220 | 0
Story4 | C24 | 220 | (43_d) 1.2CM+3.0OrtX (R=5.0)+1.0CV Min | 1.3 | -803.0153 | -207.0189 | -15.9003 | -11.1514 | -3.8175 | -57.7531 | 220 | 1.3
Story4 | C24 | 220 | (43_d) 1.2CM+3.0OrtX (R=5.0)+1.0CV Min | 2.6 | -791.0345 | -207.0189 | -15.9003 | -11.1514 | -99.4393 | -227.7539 | 220 | 2.6
Story4 | C24 | 220 | (44_d) 1.2CM+3.0OrtY (R=5.0)+1.0CV Max | 0 | -142.0846 | 59.5249 | 134.6042 | 12.4358 | 156.3038 | 39.7902 | 220 | 0
Story4 | C24 | 220 | (44_d) 1.2CM+3.0OrtY (R=5.0)+1.0CV Max | 1.3 | -130.1038 | 59.5249 | 134.6042 | 12.4358 | 39.0256 | 17.2772 | 220 | 1.3
Story4 | C24 | 220 | (44_d) 1.2CM+3.0OrtY (R=5.0)+1.0CV Max | 2.6 | -118.123 | 59.5249 | 134.6042 | 12.4358 | 132.6612 | 182.753 | 220 | 2.6
Story4 | C24 | 220 | (44_d) 1.2CM+3.0OrtY (R=5.0)+1.0CV Min | 0 | -696.2249 | -129.8561 | -75.1177 | -12.6802 | -64.8897 | -156.7027 | 220 | 0
Story4 | C24 | 220 | (44_d) 1.2CM+3.0OrtY (R=5.0)+1.0CV Min | 1.3 | -684.2441 | -129.8561 | -75.1177 | -12.6802 | -24.944 | -42.759 | 220 | 1.3
Story4 | C24 | 220 | (44_d) 1.2CM+3.0OrtY (R=5.0)+1.0CV Min | 2.6 | -672.2633 | -129.8561 | -75.1177 | -12.6802 | -195.9121 | -116.8043 | 220 | 2.6
Story4 | C24 | 220 | (46_d) 0.9CM+3.0OrtX (R=5.0)+1.6H Max | 0 | 134.3855 | 151.7484 | 61.3173 | 10.9355 | 76.0239 | 152.7479 | 220 | 0
Story4 | C24 | 220 | (46_d) 0.9CM+3.0OrtX (R=5.0)+1.6H Max | 1.3 | 143.3711 | 151.7484 | 61.3173 | 10.9355 | 14.845 | 34.6219 | 220 | 1.3
Story4 | C24 | 220 | (46_d) 0.9CM+3.0OrtX (R=5.0)+1.6H Max | 2.6 | 152.3567 | 151.7484 | 61.3173 | 10.9355 | 51.4247 | 276.4743 | 220 | 2.6
Story4 | C24 | 220 | (46_d) 0.9CM+3.0OrtX (R=5.0)+1.6H Min | 0 | -657.2972 | -191.9581 | -29.9698 | -11.1228 | -27.2987 | -225.8011 | 220 | 0
Story4 | C24 | 220 | (46_d) 0.9CM+3.0OrtX (R=5.0)+1.6H Min | 1.3 | -648.3116 | -191.9581 | -29.9698 | -11.1228 | -6.8715 | -55.4026 | 220 | 1.3
Story4 | C24 | 220 | (46_d) 0.9CM+3.0OrtX (R=5.0)+1.6H Min | 2.6 | -639.326 | -191.9581 | -29.9698 | -11.1228 | -84.203 | -244.9823 | 220 | 2.6
Story4 | C24 | 220 | (47_d) 0.9CM+3.0OrtY (R=5.0)+1.6H Max | 0 | 15.6143 | 74.5856 | 120.5347 | 12.4643 | 134.9594 | 61.7198 | 220 | 0
Story4 | C24 | 220 | (47_d) 0.9CM+3.0OrtY (R=5.0)+1.6H Max | 1.3 | 24.5999 | 74.5856 | 120.5347 | 12.4643 | 35.9715 | 19.6277 | 220 | 1.3
Story4 | C24 | 220 | (47_d) 0.9CM+3.0OrtY (R=5.0)+1.6H Max | 2.6 | 33.5855 | 74.5856 | 120.5347 | 12.4643 | 147.8975 | 165.5246 | 220 | 2.6
Story4 | C24 | 220 | (47_d) 0.9CM+3.0OrtY (R=5.0)+1.6H Min | 0 | -538.526 | -114.7953 | -89.1872 | -12.6516 | -86.2342 | -134.7731 | 220 | 0
Story4 | C24 | 220 | (47_d) 0.9CM+3.0OrtY (R=5.0)+1.6H Min | 1.3 | -529.5404 | -114.7953 | -89.1872 | -12.6516 | -27.9981 | -40.4084 | 220 | 1.3
Story4 | C24 | 220 | (47_d) 0.9CM+3.0OrtY (R=5.0)+1.6H Min | 2.6 | -520.5548 | -114.7953 | -89.1872 | -12.6516 | -180.6758 | -134.0327 | 220 | 2.6
Story4 | C24 | 220 | (52_d) EnvolventeCortanteColumnas Max | 0 | 134.3855 | 151.7484 | 134.6042 | 12.4643 | 156.3038 | 152.7479 | 220 | 0
Story4 | C24 | 220 | (52_d) EnvolventeCortanteColumnas Max | 1.3 | 143.3711 | 151.7484 | 134.6042 | 12.4643 | 39.0256 | 34.6219 | 220 | 1.3
Story4 | C24 | 220 | (52_d) EnvolventeCortanteColumnas Max | 2.6 | 152.3567 | 151.7484 | 134.6042 | 12.4643 | 147.8975 | 293.7027 | 220 | 2.6
Story4 | C24 | 220 | (52_d) EnvolventeCortanteColumnas Min | 0 | -814.9961 | -207.0189 | -89.1872 | -12.6802 | -86.2342 | -247.7307 | 220 | 0
Story4 | C24 | 220 | (52_d) EnvolventeCortanteColumnas Min | 1.3 | -803.0153 | -207.0189 | -89.1872 | -12.6802 | -27.9981 | -57.7531 | 220 | 1.3
Story4 | C24 | 220 | (52_d) EnvolventeCortanteColumnas Min | 2.6 | -791.0345 | -207.0189 | -89.1872 | -12.6802 | -195.9121 | -244.9823 | 220 | 2.6
Story3 | C13 | 105 | PesoPropio | 0 | -475.8585 | -6.7626 | -21.4326 | -0.1065 | -27.5855 | -20.3806 | 105 | 0
Story3 | C13 | 105 | PesoPropio | 1.25 | -461.4585 | -6.7626 | -21.4326 | -0.1065 | -0.7948 | -11.9273 | 105 | 1.25
Story3 | C13 | 105 | PesoPropio | 2.5 | -447.0585 | -6.7626 | -21.4326 | -0.1065 | 25.996 | -3.4741 | 105 | 2.5
Story3 | C13 | 105 | CargaViva | 0 | -196.4466 | -6.1037 | -12.8284 | -0.0346 | -16.5643 | -15.9429 | 105 | 0
Story3 | C13 | 105 | CargaViva | 1.25 | -196.4466 | -6.1037 | -12.8284 | -0.0346 | -0.5288 | -8.3132 | 105 | 1.25
Story3 | C13 | 105 | CargaViva | 2.5 | -196.4466 | -6.1037 | -12.8284 | -0.0346 | 15.5067 | -0.6836 | 105 | 2.5
Story3 | C13 | 105 | SobreImpuesta | 0 | -170.5426 | 3.4625 | -2.5738 | -0.0128 | -3.3549 | -4.2078 | 105 | 0
Story3 | C13 | 105 | SobreImpuesta | 1.25 | -170.5426 | 3.4625 | -2.5738 | -0.0128 | -0.1377 | -8.5359 | 105 | 1.25
Story3 | C13 | 105 | SobreImpuesta | 2.5 | -170.5426 | 3.4625 | -2.5738 | -0.0128 | 3.0796 | -12.864 | 105 | 2.5
Story3 | C13 | 105 | SX 1 | 0 | 230.5632 | 332.8614 | 2.6724 | -2.357 | 3.3234 | 590.7813 | 105 | 0
Story3 | C13 | 105 | SX 1 | 1.25 | 230.5632 | 332.8614 | 2.6724 | -2.357 | -0.0171 | 174.7045 | 105 | 1.25
Story3 | C13 | 105 | SX 1 | 2.5 | 230.5632 | 332.8614 | 2.6724 | -2.357 | -3.3577 | -241.3723 | 105 | 2.5
Story3 | C13 | 105 | SX 2 | 0 | 224.177 | 281.7461 | 18.6018 | -17.0333 | 25.242 | 512.9108 | 105 | 0
Story3 | C13 | 105 | SX 2 | 1.25 | 224.177 | 281.7461 | 18.6018 | -17.0333 | 1.9897 | 160.7282 | 105 | 1.25
Story3 | C13 | 105 | SX 2 | 2.5 | 224.177 | 281.7461 | 18.6018 | -17.0333 | -21.2625 | -191.4545 | 105 | 2.5
Story3 | C13 | 105 | SX 3 | 0 | 236.9493 | 383.9768 | -13.2569 | 12.3194 | -18.5951 | 668.6517 | 105 | 0
Story3 | C13 | 105 | SX 3 | 1.25 | 236.9493 | 383.9768 | -13.2569 | 12.3194 | -2.024 | 188.6808 | 105 | 1.25
Story3 | C13 | 105 | SX 3 | 2.5 | 236.9493 | 383.9768 | -13.2569 | 12.3194 | 14.5472 | -291.2902 | 105 | 2.5
Story3 | C13 | 105 | SY 1 | 0 | 407.6079 | -39.4886 | 319.8714 | -10.9131 | 395.7818 | -61.2633 | 105 | 0
Story3 | C13 | 105 | SY 1 | 1.25 | 407.6079 | -39.4886 | 319.8714 | -10.9131 | -4.0575 | -11.9025 | 105 | 1.25
Story3 | C13 | 105 | SY 1 | 2.5 | 407.6079 | -39.4886 | 319.8714 | -10.9131 | -403.8967 | 37.4583 | 105 | 2.5
Story3 | C13 | 105 | SY 2 | 0 | 412.5525 | -0.1055 | 307.6071 | 0.3824 | 378.8038 | 0.3879 | 105 | 0
Story3 | C13 | 105 | SY 2 | 1.25 | 412.5525 | -0.1055 | 307.6071 | 0.3824 | -5.7051 | 0.5198 | 105 | 1.25
Story3 | C13 | 105 | SY 2 | 2.5 | 412.5525 | -0.1055 | 307.6071 | 0.3824 | -390.214 | 0.6517 | 105 | 2.5
Story3 | C13 | 105 | SY 3 | 0 | 402.6632 | -78.8717 | 332.1356 | -22.2086 | 412.7597 | -122.9145 | 105 | 0
Story3 | C13 | 105 | SY 3 | 1.25 | 402.6632 | -78.8717 | 332.1356 | -22.2086 | -2.4098 | -24.3248 | 105 | 1.25
Story3 | C13 | 105 | SY 3 | 2.5 | 402.6632 | -78.8717 | 332.1356 | -22.2086 | -417.5793 | 74.2648 | 105 | 2.5
Story3 | C13 | 105 | Sismo X Max | 0 | 248.0916 | 335.3134 | 23.7926 | 25.2386 | 33.7155 | 624.9721 | 105 | 0
Story3 | C13 | 105 | Sismo X Max | 1.25 | 248.0916 | 335.3134 | 23.7926 | 25.2386 | 4.1739 | 236.0311 | 105 | 1.25
Story3 | C13 | 105 | Sismo X Max | 2.5 | 248.0916 | 335.3134 | 23.7926 | 25.2386 | 25.8447 | 273.9056 | 105 | 2.5
Story3 | C13 | 105 | Sismo Y Max | 0 | 316.9697 | 111.808 | 279.0837 | 32.3985 | 347.9855 | 176.7226 | 105 | 0
Story3 | C13 | 105 | Sismo Y Max | 1.25 | 316.9697 | 111.808 | 279.0837 | 32.3985 | 48.5774 | 50.5406 | 105 | 1.25
Story3 | C13 | 105 | Sismo Y Max | 2.5 | 316.9697 | 111.808 | 279.0837 | 32.3985 | 356.2725 | 115.1999 | 105 | 2.5
Story3 | C13 | 105 | SismoX (Derivas) Max | 0 | 242.6595 | 292.0513 | 10.3723 | 12.8947 | 15.0284 | 555.5211 | 105 | 0
Story3 | C13 | 105 | SismoX (Derivas) Max | 1.25 | 242.6595 | 292.0513 | 10.3723 | 12.8947 | 2.2622 | 220.6578 | 105 | 1.25
Story3 | C13 | 105 | SismoX (Derivas) Max | 2.5 | 242.6595 | 292.0513 | 10.3723 | 12.8947 | 10.9811 | 235.2013 | 105 | 2.5
Story3 | C13 | 105 | SismoY (Derivas) Max | 0 | 313.0564 | 80.294 | 269.2908 | 23.383 | 334.5352 | 129.119 | 105 | 0
Story3 | C13 | 105 | SismoY (Derivas) Max | 1.25 | 313.0564 | 80.294 | 269.2908 | 23.383 | 47.3682 | 42.3294 | 105 | 1.25
Story3 | C13 | 105 | SismoY (Derivas) Max | 2.5 | 313.0564 | 80.294 | 269.2908 | 23.383 | 345.2406 | 84.0186 | 105 | 2.5
Story3 | C13 | 105 | Suelo | 0 | 1.0623 | -2.0923 | 0.0255 | -0.0465 | -0.0367 | -15.9656 | 105 | 0
Story3 | C13 | 105 | Suelo | 1.25 | 1.0623 | -2.0923 | 0.0255 | -0.0465 | -0.0685 | -13.3503 | 105 | 1.25
Story3 | C13 | 105 | Suelo | 2.5 | 1.0623 | -2.0923 | 0.0255 | -0.0465 | -0.1004 | -10.7349 | 105 | 2.5
Story3 | C13 | 105 | (0) CM | 0 | -646.4011 | -3.3001 | -24.0064 | -0.1193 | -30.9405 | -24.5884 | 105 | 0
Story3 | C13 | 105 | (0) CM | 1.25 | -632.0011 | -3.3001 | -24.0064 | -0.1193 | -0.9324 | -20.4632 | 105 | 1.25
Story3 | C13 | 105 | (0) CM | 2.5 | -617.6011 | -3.3001 | -24.0064 | -0.1193 | 29.0756 | -16.3381 | 105 | 2.5
Story3 | C13 | 105 | (0) CV | 0 | -196.4466 | -6.1037 | -12.8284 | -0.0346 | -16.5643 | -15.9429 | 105 | 0
Story3 | C13 | 105 | (0) CV | 1.25 | -196.4466 | -6.1037 | -12.8284 | -0.0346 | -0.5288 | -8.3132 | 105 | 1.25
Story3 | C13 | 105 | (0) CV | 2.5 | -196.4466 | -6.1037 | -12.8284 | -0.0346 | 15.5067 | -0.6836 | 105 | 2.5
Story3 | C13 | 105 | (0) 1.2CM+1.0CV | 0 | -972.1279 | -10.0638 | -41.6361 | -0.1777 | -53.6929 | -45.4489 | 105 | 0
Story3 | C13 | 105 | (0) 1.2CM+1.0CV | 1.25 | -954.8479 | -10.0638 | -41.6361 | -0.1777 | -1.6477 | -32.8691 | 105 | 1.25
Story3 | C13 | 105 | (0) 1.2CM+1.0CV | 2.5 | -937.5679 | -10.0638 | -41.6361 | -0.1777 | 50.3974 | -20.2893 | 105 | 2.5
Story3 | C13 | 105 | (0) OrtX (e=0.00) Max | 0 | 336.5764 | 316.1395 | 91.1596 | 19.9096 | 115.389 | 594.2568 | 105 | 0
Story3 | C13 | 105 | (0) OrtX (e=0.00) Max | 1.25 | 336.5764 | 316.1395 | 91.1596 | 19.9096 | 16.4726 | 233.3566 | 105 | 1.25
Story3 | C13 | 105 | (0) OrtX (e=0.00) Max | 2.5 | 336.5764 | 316.1395 | 91.1596 | 19.9096 | 114.5533 | 260.4069 | 105 | 2.5
Story3 | C13 | 105 | (0) OrtX (e=0.00) Min | 0 | -336.5764 | -316.1395 | -91.1596 | -19.9096 | -115.389 | -594.2568 | 105 | 0
Story3 | C13 | 105 | (0) OrtX (e=0.00) Min | 1.25 | -336.5764 | -316.1395 | -91.1596 | -19.9096 | -16.4726 | -233.3566 | 105 | 1.25
Story3 | C13 | 105 | (0) OrtX (e=0.00) Min | 2.5 | -336.5764 | -316.1395 | -91.1596 | -19.9096 | -114.5533 | -260.4069 | 105 | 2.5
Story3 | C13 | 105 | (0) OrtY (e=0.00) Max | 0 | 385.8543 | 167.9094 | 272.4025 | 27.2514 | 339.0437 | 295.7753 | 105 | 0
Story3 | C13 | 105 | (0) OrtY (e=0.00) Max | 1.25 | 385.8543 | 167.9094 | 272.4025 | 27.2514 | 48.0469 | 108.5268 | 105 | 1.25
Story3 | C13 | 105 | (0) OrtY (e=0.00) Max | 2.5 | 385.8543 | 167.9094 | 272.4025 | 27.2514 | 348.535 | 154.579 | 105 | 2.5
Story3 | C13 | 105 | (0) OrtY (e=0.00) Min | 0 | -385.8543 | -167.9094 | -272.4025 | -27.2514 | -339.0437 | -295.7753 | 105 | 0
Story3 | C13 | 105 | (0) OrtY (e=0.00) Min | 1.25 | -385.8543 | -167.9094 | -272.4025 | -27.2514 | -48.0469 | -108.5268 | 105 | 1.25
Story3 | C13 | 105 | (0) OrtY (e=0.00) Min | 2.5 | -385.8543 | -167.9094 | -272.4025 | -27.2514 | -348.535 | -154.579 | 105 | 2.5
Story3 | C13 | 105 | (0) 1CM + 0.25CV | 0 | -695.5127 | -4.8261 | -27.2135 | -0.1279 | -35.0816 | -28.5741 | 105 | 0
Story3 | C13 | 105 | (0) 1CM + 0.25CV | 1.25 | -681.1127 | -4.8261 | -27.2135 | -0.1279 | -1.0646 | -22.5415 | 105 | 1.25
Story3 | C13 | 105 | (0) 1CM + 0.25CV | 2.5 | -666.7127 | -4.8261 | -27.2135 | -0.1279 | 32.9523 | -16.509 | 105 | 2.5
Story3 | C13 | 105 | (0) OrtX (e=0.05) Max | 0 | 343.1825 | 368.8558 | 107.5177 | 34.9581 | 138.1112 | 677.9889 | 105 | 0
Story3 | C13 | 105 | (0) OrtX (e=0.05) Max | 1.25 | 343.1825 | 368.8558 | 107.5177 | 34.9581 | 18.7471 | 251.1933 | 105 | 1.25
Story3 | C13 | 105 | (0) OrtX (e=0.05) Max | 2.5 | 343.1825 | 368.8558 | 107.5177 | 34.9581 | 132.7265 | 308.4656 | 105 | 2.5
Story3 | C13 | 105 | (0) OrtX (e=0.05) Min | 0 | -343.1825 | -368.8558 | -107.5177 | -34.9581 | -138.1112 | -677.9889 | 105 | 0
Story3 | C13 | 105 | (0) OrtX (e=0.05) Min | 1.25 | -343.1825 | -368.8558 | -107.5177 | -34.9581 | -18.7471 | -251.1933 | 105 | 1.25
Story3 | C13 | 105 | (0) OrtX (e=0.05) Min | 2.5 | -343.1825 | -368.8558 | -107.5177 | -34.9581 | -132.7265 | -308.4656 | 105 | 2.5
Story3 | C13 | 105 | (0) OrtY (e=0.05) Max | 0 | 391.3972 | 212.402 | 286.2215 | 39.9701 | 358.1001 | 364.2142 | 105 | 0
Story3 | C13 | 105 | (0) OrtY (e=0.05) Max | 1.25 | 391.3972 | 212.402 | 286.2215 | 39.9701 | 49.8296 | 121.3499 | 105 | 1.25
Story3 | C13 | 105 | (0) OrtY (e=0.05) Max | 2.5 | 391.3972 | 212.402 | 286.2215 | 39.9701 | 364.0259 | 197.3716 | 105 | 2.5
Story3 | C13 | 105 | (0) OrtY (e=0.05) Min | 0 | -391.3972 | -212.402 | -286.2215 | -39.9701 | -358.1001 | -364.2142 | 105 | 0
Story3 | C13 | 105 | (0) OrtY (e=0.05) Min | 1.25 | -391.3972 | -212.402 | -286.2215 | -39.9701 | -49.8296 | -121.3499 | 105 | 1.25
Story3 | C13 | 105 | (0) OrtY (e=0.05) Min | 2.5 | -391.3972 | -212.402 | -286.2215 | -39.9701 | -364.0259 | -197.3716 | 105 | 2.5
Story3 | C13 | 105 | (01_d) CM+H | 0 | -645.3388 | -5.3924 | -23.9809 | -0.1658 | -30.9771 | -40.554 | 105 | 0
Story3 | C13 | 105 | (01_d) CM+H | 1.25 | -630.9388 | -5.3924 | -23.9809 | -0.1658 | -1.001 | -33.8135 | 105 | 1.25
Story3 | C13 | 105 | (01_d) CM+H | 2.5 | -616.5388 | -5.3924 | -23.9809 | -0.1658 | 28.9752 | -27.073 | 105 | 2.5
Story3 | C13 | 105 | (02_d) CM+H+0.75CV | 0 | -792.6738 | -9.9702 | -33.6023 | -0.1917 | -43.4004 | -52.5112 | 105 | 0
Story3 | C13 | 105 | (02_d) CM+H+0.75CV | 1.25 | -778.2738 | -9.9702 | -33.6023 | -0.1917 | -1.3976 | -40.0484 | 105 | 1.25
Story3 | C13 | 105 | (02_d) CM+H+0.75CV | 2.5 | -763.8738 | -9.9702 | -33.6023 | -0.1917 | 40.6053 | -27.5857 | 105 | 2.5
Story3 | C13 | 105 | (0) OrtX (R=5.0) Max | 0 | 68.6365 | 73.7712 | 21.5035 | 6.9916 | 27.6222 | 135.5978 | 105 | 0
Story3 | C13 | 105 | (0) OrtX (R=5.0) Max | 1.25 | 68.6365 | 73.7712 | 21.5035 | 6.9916 | 3.7494 | 50.2387 | 105 | 1.25
Story3 | C13 | 105 | (0) OrtX (R=5.0) Max | 2.5 | 68.6365 | 73.7712 | 21.5035 | 6.9916 | 26.5453 | 61.6931 | 105 | 2.5
Story3 | C13 | 105 | (0) OrtX (R=5.0) Min | 0 | -68.6365 | -73.7712 | -21.5035 | -6.9916 | -27.6222 | -135.5978 | 105 | 0
Story3 | C13 | 105 | (0) OrtX (R=5.0) Min | 1.25 | -68.6365 | -73.7712 | -21.5035 | -6.9916 | -3.7494 | -50.2387 | 105 | 1.25
Story3 | C13 | 105 | (0) OrtX (R=5.0) Min | 2.5 | -68.6365 | -73.7712 | -21.5035 | -6.9916 | -26.5453 | -61.6931 | 105 | 2.5
Story3 | C13 | 105 | (0) OrtY (R=5.0) Max | 0 | 78.2794 | 42.4804 | 57.2443 | 7.994 | 71.62 | 72.8428 | 105 | 0
Story3 | C13 | 105 | (0) OrtY (R=5.0) Max | 1.25 | 78.2794 | 42.4804 | 57.2443 | 7.994 | 9.9659 | 24.27 | 105 | 1.25
Story3 | C13 | 105 | (0) OrtY (R=5.0) Max | 2.5 | 78.2794 | 42.4804 | 57.2443 | 7.994 | 72.8052 | 39.4743 | 105 | 2.5
Story3 | C13 | 105 | (0) OrtY (R=5.0) Min | 0 | -78.2794 | -42.4804 | -57.2443 | -7.994 | -71.62 | -72.8428 | 105 | 0
Story3 | C13 | 105 | (0) OrtY (R=5.0) Min | 1.25 | -78.2794 | -42.4804 | -57.2443 | -7.994 | -9.9659 | -24.27 | 105 | 1.25
Story3 | C13 | 105 | (0) OrtY (R=5.0) Min | 2.5 | -78.2794 | -42.4804 | -57.2443 | -7.994 | -72.8052 | -39.4743 | 105 | 2.5
Story3 | C13 | 105 | (03_d) CM+H+0.70OrtX (R=5.0) Max | 0 | -597.2932 | 46.2474 | -8.9285 | 4.7283 | -11.6416 | 54.3644 | 105 | 0
Story3 | C13 | 105 | (03_d) CM+H+0.70OrtX (R=5.0) Max | 1.25 | -582.8932 | 46.2474 | -8.9285 | 4.7283 | 1.6236 | 1.3536 | 105 | 1.25
Story3 | C13 | 105 | (03_d) CM+H+0.70OrtX (R=5.0) Max | 2.5 | -568.4932 | 46.2474 | -8.9285 | 4.7283 | 47.5569 | 16.1122 | 105 | 2.5
Story3 | C13 | 105 | (03_d) CM+H+0.70OrtX (R=5.0) Min | 0 | -693.3843 | -57.0322 | -39.0334 | -5.0599 | -50.3127 | -135.4725 | 105 | 0
Story3 | C13 | 105 | (03_d) CM+H+0.70OrtX (R=5.0) Min | 1.25 | -678.9843 | -57.0322 | -39.0334 | -5.0599 | -3.6256 | -68.9806 | 105 | 1.25
Story3 | C13 | 105 | (03_d) CM+H+0.70OrtX (R=5.0) Min | 2.5 | -664.5843 | -57.0322 | -39.0334 | -5.0599 | 10.3935 | -70.2582 | 105 | 2.5
Story3 | C13 | 105 | (04_d) CM+H+0.70OrtY (R=5.0) Max | 0 | -590.5432 | 24.3439 | 16.0901 | 5.43 | 19.1569 | 10.436 | 105 | 0
Story3 | C13 | 105 | (04_d) CM+H+0.70OrtY (R=5.0) Max | 1.25 | -576.1432 | 24.3439 | 16.0901 | 5.43 | 5.9752 | -16.8245 | 105 | 1.25
Story3 | C13 | 105 | (04_d) CM+H+0.70OrtY (R=5.0) Max | 2.5 | -561.7432 | 24.3439 | 16.0901 | 5.43 | 79.9389 | 0.559 | 105 | 2.5
Story3 | C13 | 105 | (04_d) CM+H+0.70OrtY (R=5.0) Min | 0 | -700.1344 | -35.1287 | -64.052 | -5.7616 | -81.1112 | -91.544 | 105 | 0
Story3 | C13 | 105 | (04_d) CM+H+0.70OrtY (R=5.0) Min | 1.25 | -685.7344 | -35.1287 | -64.052 | -5.7616 | -7.9771 | -50.8025 | 105 | 1.25
Story3 | C13 | 105 | (04_d) CM+H+0.70OrtY (R=5.0) Min | 2.5 | -671.3344 | -35.1287 | -64.052 | -5.7616 | -21.9884 | -54.705 | 105 | 2.5
Story3 | C13 | 105 | (05_d) CM+H+0.525OrtX (R=5.0)+0.75CV Max | 0 | -756.6396 | 28.7597 | -22.3129 | 3.4789 | -28.8987 | 18.6777 | 105 | 0
Story3 | C13 | 105 | (05_d) CM+H+0.525OrtX (R=5.0)+0.75CV Max | 1.25 | -742.2396 | 28.7597 | -22.3129 | 3.4789 | 0.5709 | -13.6731 | 105 | 1.25
Story3 | C13 | 105 | (05_d) CM+H+0.525OrtX (R=5.0)+0.75CV Max | 2.5 | -727.8396 | 28.7597 | -22.3129 | 3.4789 | 54.5415 | 4.8032 | 105 | 2.5
Story3 | C13 | 105 | (05_d) CM+H+0.525OrtX (R=5.0)+0.75CV Min | 0 | -828.7079 | -48.7 | -44.8916 | -3.8623 | -57.9021 | -123.7 | 105 | 0
Story3 | C13 | 105 | (05_d) CM+H+0.525OrtX (R=5.0)+0.75CV Min | 1.25 | -814.3079 | -48.7 | -44.8916 | -3.8623 | -3.366 | -66.4237 | 105 | 1.25
Story3 | C13 | 105 | (05_d) CM+H+0.525OrtX (R=5.0)+0.75CV Min | 2.5 | -799.9079 | -48.7 | -44.8916 | -3.8623 | 26.669 | -59.9746 | 105 | 2.5
Story3 | C13 | 105 | (06_d) CM+H+0.525OrtY (R=5.0)+0.75CV Max | 0 | -751.5771 | 12.332 | -3.549 | 4.0051 | -5.7999 | -14.2687 | 105 | 0
Story3 | C13 | 105 | (06_d) CM+H+0.525OrtY (R=5.0)+0.75CV Max | 1.25 | -737.1771 | 12.332 | -3.549 | 4.0051 | 3.8345 | -27.3067 | 105 | 1.25
Story3 | C13 | 105 | (06_d) CM+H+0.525OrtY (R=5.0)+0.75CV Max | 2.5 | -722.7771 | 12.332 | -3.549 | 4.0051 | 78.828 | -6.8617 | 105 | 2.5
Story3 | C13 | 105 | (06_d) CM+H+0.525OrtY (R=5.0)+0.75CV Min | 0 | -833.7705 | -32.2724 | -63.6555 | -4.3886 | -81.0009 | -90.7536 | 105 | 0
Story3 | C13 | 105 | (06_d) CM+H+0.525OrtY (R=5.0)+0.75CV Min | 1.25 | -819.3705 | -32.2724 | -63.6555 | -4.3886 | -6.6297 | -52.7902 | 105 | 1.25
Story3 | C13 | 105 | (06_d) CM+H+0.525OrtY (R=5.0)+0.75CV Min | 2.5 | -804.9705 | -32.2724 | -63.6555 | -4.3886 | 2.3825 | -48.3097 | 105 | 2.5
Story3 | C13 | 105 | (07_d) 0.6CM+H | 0 | -386.7784 | -4.0724 | -14.3784 | -0.1181 | -18.601 | -30.7187 | 105 | 0
Story3 | C13 | 105 | (07_d) 0.6CM+H | 1.25 | -378.1384 | -4.0724 | -14.3784 | -0.1181 | -0.628 | -25.6282 | 105 | 1.25
Story3 | C13 | 105 | (07_d) 0.6CM+H | 2.5 | -369.4984 | -4.0724 | -14.3784 | -0.1181 | 17.345 | -20.5378 | 105 | 2.5
Story3 | C13 | 105 | (08_d) 0.6CM+0.70OrtX (R=5.0)+H Max | 0 | -338.7328 | 47.5675 | 0.6741 | 4.776 | 0.7346 | 64.1998 | 105 | 0
Story3 | C13 | 105 | (08_d) 0.6CM+0.70OrtX (R=5.0)+H Max | 1.25 | -330.0928 | 47.5675 | 0.6741 | 4.776 | 1.9966 | 9.5389 | 105 | 1.25
Story3 | C13 | 105 | (08_d) 0.6CM+0.70OrtX (R=5.0)+H Max | 2.5 | -321.4528 | 47.5675 | 0.6741 | 4.776 | 35.9267 | 22.6474 | 105 | 2.5
Story3 | C13 | 105 | (08_d) 0.6CM+0.70OrtX (R=5.0)+H Min | 0 | -434.8239 | -55.7122 | -29.4309 | -5.0122 | -37.9365 | -125.6371 | 105 | 0
Story3 | C13 | 105 | (08_d) 0.6CM+0.70OrtX (R=5.0)+H Min | 1.25 | -426.1839 | -55.7122 | -29.4309 | -5.0122 | -3.2526 | -60.7953 | 105 | 1.25
Story3 | C13 | 105 | (08_d) 0.6CM+0.70OrtX (R=5.0)+H Min | 2.5 | -417.5439 | -55.7122 | -29.4309 | -5.0122 | -1.2367 | -63.7229 | 105 | 2.5
Story3 | C13 | 105 | (09_d) 0.6CM+0.70OrtY (R=5.0)+H Max | 0 | -331.9828 | 25.6639 | 25.6926 | 5.4777 | 31.5331 | 20.2713 | 105 | 0
Story3 | C13 | 105 | (09_d) 0.6CM+0.70OrtY (R=5.0)+H Max | 1.25 | -323.3428 | 25.6639 | 25.6926 | 5.4777 | 6.3482 | -8.6392 | 105 | 1.25
Story3 | C13 | 105 | (09_d) 0.6CM+0.70OrtY (R=5.0)+H Max | 2.5 | -314.7028 | 25.6639 | 25.6926 | 5.4777 | 68.3086 | 7.0943 | 105 | 2.5
Story3 | C13 | 105 | (09_d) 0.6CM+0.70OrtY (R=5.0)+H Min | 0 | -441.574 | -33.8086 | -54.4494 | -5.7139 | -68.735 | -81.7086 | 105 | 0
Story3 | C13 | 105 | (09_d) 0.6CM+0.70OrtY (R=5.0)+H Min | 1.25 | -432.934 | -33.8086 | -54.4494 | -5.7139 | -7.6041 | -42.6172 | 105 | 1.25
Story3 | C13 | 105 | (09_d) 0.6CM+0.70OrtY (R=5.0)+H Min | 2.5 | -424.294 | -33.8086 | -54.4494 | -5.7139 | -33.6186 | -48.1698 | 105 | 2.5
Story3 | C13 | 105 | (20_d) 1.4CM+1.6H | 0 | -903.2619 | -7.9678 | -33.5682 | -0.2414 | -43.3753 | -59.9687 | 105 | 0
Story3 | C13 | 105 | (20_d) 1.4CM+1.6H | 1.25 | -883.1019 | -7.9678 | -33.5682 | -0.2414 | -1.415 | -50.0089 | 105 | 1.25
Story3 | C13 | 105 | (20_d) 1.4CM+1.6H | 2.5 | -862.9419 | -7.9678 | -33.5682 | -0.2414 | 40.5452 | -40.0492 | 105 | 2.5
Story3 | C13 | 105 | (21_d) 1.2CM+1.6CV+1.6H | 0 | -1088.2963 | -17.0737 | -49.2924 | -0.2729 | -63.6901 | -80.5596 | 105 | 0
Story3 | C13 | 105 | (21_d) 1.2CM+1.6CV+1.6H | 1.25 | -1071.0163 | -17.0737 | -49.2924 | -0.2729 | -2.0746 | -59.2175 | 105 | 1.25
Story3 | C13 | 105 | (21_d) 1.2CM+1.6CV+1.6H | 2.5 | -1053.7363 | -17.0737 | -49.2924 | -0.2729 | 59.5409 | -37.8754 | 105 | 2.5
Story3 | C13 | 105 | (22_d) 1.2CM+1.0CV+1.6H | 0 | -970.4283 | -13.4115 | -41.5954 | -0.2521 | -53.7516 | -70.9939 | 105 | 0
Story3 | C13 | 105 | (22_d) 1.2CM+1.0CV+1.6H | 1.25 | -953.1483 | -13.4115 | -41.5954 | -0.2521 | -1.7574 | -54.2296 | 105 | 1.25
Story3 | C13 | 105 | (22_d) 1.2CM+1.0CV+1.6H | 2.5 | -935.8683 | -13.4115 | -41.5954 | -0.2521 | 50.2368 | -37.4652 | 105 | 2.5
Story3 | C13 | 105 | (23_d) 1.2CM+1.0OrtX (R=5.0)+1.0CV Max | 0 | -903.4914 | 63.7073 | -20.1326 | 6.8139 | -26.0707 | 90.1489 | 105 | 0
Story3 | C13 | 105 | (23_d) 1.2CM+1.0OrtX (R=5.0)+1.0CV Max | 1.25 | -886.2114 | 63.7073 | -20.1326 | 6.8139 | 2.1017 | 17.3695 | 105 | 1.25
Story3 | C13 | 105 | (23_d) 1.2CM+1.0OrtX (R=5.0)+1.0CV Max | 2.5 | -868.9314 | 63.7073 | -20.1326 | 6.8139 | 76.9427 | 41.4038 | 105 | 2.5
Story3 | C13 | 105 | (23_d) 1.2CM+1.0OrtX (R=5.0)+1.0CV Min | 0 | -1040.7644 | -83.835 | -63.1397 | -7.1693 | -81.3151 | -181.0467 | 105 | 0
Story3 | C13 | 105 | (23_d) 1.2CM+1.0OrtX (R=5.0)+1.0CV Min | 1.25 | -1023.4844 | -83.835 | -63.1397 | -7.1693 | -5.3972 | -83.1078 | 105 | 1.25
Story3 | C13 | 105 | (23_d) 1.2CM+1.0OrtX (R=5.0)+1.0CV Min | 2.5 | -1006.2044 | -83.835 | -63.1397 | -7.1693 | 23.8521 | -81.9824 | 105 | 2.5
Story3 | C13 | 105 | (24_d) 1.2CM+1.0OrtY (R=5.0)+1.0CV Max | 0 | -893.8485 | 32.4166 | 15.6082 | 7.8163 | 17.9271 | 27.3939 | 105 | 0
Story3 | C13 | 105 | (24_d) 1.2CM+1.0OrtY (R=5.0)+1.0CV Max | 1.25 | -876.5685 | 32.4166 | 15.6082 | 7.8163 | 8.3182 | -8.5991 | 105 | 1.25
Story3 | C13 | 105 | (24_d) 1.2CM+1.0OrtY (R=5.0)+1.0CV Max | 2.5 | -859.2885 | 32.4166 | 15.6082 | 7.8163 | 123.2026 | 19.185 | 105 | 2.5
Story3 | C13 | 105 | (24_d) 1.2CM+1.0OrtY (R=5.0)+1.0CV Min | 0 | -1050.4074 | -52.5442 | -98.8804 | -8.1717 | -125.3129 | -118.2918 | 105 | 0
Story3 | C13 | 105 | (24_d) 1.2CM+1.0OrtY (R=5.0)+1.0CV Min | 1.25 | -1033.1274 | -52.5442 | -98.8804 | -8.1717 | -11.6137 | -57.1391 | 105 | 1.25
Story3 | C13 | 105 | (24_d) 1.2CM+1.0OrtY (R=5.0)+1.0CV Min | 2.5 | -1015.8474 | -52.5442 | -98.8804 | -8.1717 | -22.4078 | -59.7636 | 105 | 2.5
Story3 | C13 | 105 | (25_d) 0.9CM+1.6H | 0 | -580.0613 | -6.3178 | -21.565 | -0.1818 | -27.9051 | -47.6745 | 105 | 0
Story3 | C13 | 105 | (25_d) 0.9CM+1.6H | 1.25 | -567.1013 | -6.3178 | -21.565 | -0.1818 | -0.9488 | -39.7773 | 105 | 1.25
Story3 | C13 | 105 | (25_d) 0.9CM+1.6H | 2.5 | -554.1413 | -6.3178 | -21.565 | -0.1818 | 26.0074 | -31.8801 | 105 | 2.5
Story3 | C13 | 105 | (26_d) 0.9CM+1.0OrtX (R=5.0)+1.6H Max | 0 | -511.4248 | 67.4534 | -0.0615 | 6.8098 | -0.2829 | 87.9232 | 105 | 0
Story3 | C13 | 105 | (26_d) 0.9CM+1.0OrtX (R=5.0)+1.6H Max | 1.25 | -498.4648 | 67.4534 | -0.0615 | 6.8098 | 2.8006 | 10.4613 | 105 | 1.25
Story3 | C13 | 105 | (26_d) 0.9CM+1.0OrtX (R=5.0)+1.6H Max | 2.5 | -485.5048 | 67.4534 | -0.0615 | 6.8098 | 52.5527 | 29.813 | 105 | 2.5
Story3 | C13 | 105 | (26_d) 0.9CM+1.0OrtX (R=5.0)+1.6H Min | 0 | -648.6978 | -80.0889 | -43.0686 | -7.1734 | -55.5273 | -183.2723 | 105 | 0
Story3 | C13 | 105 | (26_d) 0.9CM+1.0OrtX (R=5.0)+1.6H Min | 1.25 | -635.7378 | -80.0889 | -43.0686 | -7.1734 | -4.6983 | -90.016 | 105 | 1.25
Story3 | C13 | 105 | (26_d) 0.9CM+1.0OrtX (R=5.0)+1.6H Min | 2.5 | -622.7778 | -80.0889 | -43.0686 | -7.1734 | -0.5379 | -93.5732 | 105 | 2.5
Story3 | C13 | 105 | (27_d) 0.9CM+1.0OrtY (R=5.0)+1.6H Max | 0 | -501.7819 | 36.1626 | 35.6793 | 7.8122 | 43.7149 | 25.1683 | 105 | 0
Story3 | C13 | 105 | (27_d) 0.9CM+1.0OrtY (R=5.0)+1.6H Max | 1.25 | -488.8219 | 36.1626 | 35.6793 | 7.8122 | 9.0171 | -15.5074 | 105 | 1.25
Story3 | C13 | 105 | (27_d) 0.9CM+1.0OrtY (R=5.0)+1.6H Max | 2.5 | -475.8619 | 36.1626 | 35.6793 | 7.8122 | 98.8126 | 7.5942 | 105 | 2.5
Story3 | C13 | 105 | (27_d) 0.9CM+1.0OrtY (R=5.0)+1.6H Min | 0 | -658.3408 | -48.7982 | -78.8093 | -8.1758 | -99.5251 | -120.5174 | 105 | 0
Story3 | C13 | 105 | (27_d) 0.9CM+1.0OrtY (R=5.0)+1.6H Min | 1.25 | -645.3808 | -48.7982 | -78.8093 | -8.1758 | -10.9147 | -64.0473 | 105 | 1.25
Story3 | C13 | 105 | (27_d) 0.9CM+1.0OrtY (R=5.0)+1.6H Min | 2.5 | -632.4208 | -48.7982 | -78.8093 | -8.1758 | -46.7977 | -71.3544 | 105 | 2.5
Story3 | C13 | 105 | (50_d) EnvolventeFlexión Max | 0 | -501.7819 | 67.4534 | 35.6793 | 7.8163 | 43.7149 | 90.1489 | 105 | 0
Story3 | C13 | 105 | (50_d) EnvolventeFlexión Max | 1.25 | -488.8219 | 67.4534 | 35.6793 | 7.8163 | 9.0171 | 17.3695 | 105 | 1.25
Story3 | C13 | 105 | (50_d) EnvolventeFlexión Max | 2.5 | -475.8619 | 67.4534 | 35.6793 | 7.8163 | 123.2026 | 41.4038 | 105 | 2.5
Story3 | C13 | 105 | (50_d) EnvolventeFlexión Min | 0 | -1088.2963 | -83.835 | -98.8804 | -8.1758 | -125.3129 | -183.2723 | 105 | 0
Story3 | C13 | 105 | (50_d) EnvolventeFlexión Min | 1.25 | -1071.0163 | -83.835 | -98.8804 | -8.1758 | -11.6137 | -90.016 | 105 | 1.25
Story3 | C13 | 105 | (50_d) EnvolventeFlexión Min | 2.5 | -1053.7363 | -83.835 | -98.8804 | -8.1758 | -46.7977 | -93.5732 | 105 | 2.5
Story3 | C13 | 105 | (33_d) 1.2CM+2.0OrtX (R=5.0)+1.0CV Max | 0 | -834.8549 | 137.4785 | 1.371 | 13.8056 | 1.5516 | 225.7466 | 105 | 0
Story3 | C13 | 105 | (33_d) 1.2CM+2.0OrtX (R=5.0)+1.0CV Max | 1.25 | -817.5749 | 137.4785 | 1.371 | 13.8056 | 5.8511 | 67.6082 | 105 | 1.25
Story3 | C13 | 105 | (33_d) 1.2CM+2.0OrtX (R=5.0)+1.0CV Max | 2.5 | -800.2949 | 137.4785 | 1.371 | 13.8056 | 103.488 | 103.0969 | 105 | 2.5
Story3 | C13 | 105 | (33_d) 1.2CM+2.0OrtX (R=5.0)+1.0CV Min | 0 | -1109.4009 | -157.6062 | -84.6432 | -14.1609 | -108.9374 | -316.6445 | 105 | 0
Story3 | C13 | 105 | (33_d) 1.2CM+2.0OrtX (R=5.0)+1.0CV Min | 1.25 | -1092.1209 | -157.6062 | -84.6432 | -14.1609 | -9.1466 | -133.3464 | 105 | 1.25
Story3 | C13 | 105 | (33_d) 1.2CM+2.0OrtX (R=5.0)+1.0CV Min | 2.5 | -1074.8409 | -157.6062 | -84.6432 | -14.1609 | -2.6932 | -143.6755 | 105 | 2.5
Story3 | C13 | 105 | (34_d) 1.2CM+2.0OrtY (R=5.0)+1.0CV Max | 0 | -815.569 | 74.897 | 72.8525 | 15.8104 | 89.5472 | 100.2368 | 105 | 0
Story3 | C13 | 105 | (34_d) 1.2CM+2.0OrtY (R=5.0)+1.0CV Max | 1.25 | -798.289 | 74.897 | 72.8525 | 15.8104 | 18.2841 | 15.6708 | 105 | 1.25
Story3 | C13 | 105 | (34_d) 1.2CM+2.0OrtY (R=5.0)+1.0CV Max | 2.5 | -781.009 | 74.897 | 72.8525 | 15.8104 | 196.0078 | 58.6593 | 105 | 2.5
Story3 | C13 | 105 | (34_d) 1.2CM+2.0OrtY (R=5.0)+1.0CV Min | 0 | -1128.6868 | -95.0246 | -156.1247 | -16.1657 | -196.9329 | -191.1346 | 105 | 0
Story3 | C13 | 105 | (34_d) 1.2CM+2.0OrtY (R=5.0)+1.0CV Min | 1.25 | -1111.4068 | -95.0246 | -156.1247 | -16.1657 | -21.5796 | -81.4091 | 105 | 1.25
Story3 | C13 | 105 | (34_d) 1.2CM+2.0OrtY (R=5.0)+1.0CV Min | 2.5 | -1094.1268 | -95.0246 | -156.1247 | -16.1657 | -95.213 | -99.2379 | 105 | 2.5
Story3 | C13 | 105 | (36_d) 0.9CM+2.0OrtX (R=5.0)+1.6H Max | 0 | -442.7883 | 141.2246 | 21.4421 | 13.8015 | 27.3394 | 223.521 | 105 | 0
Story3 | C13 | 105 | (36_d) 0.9CM+2.0OrtX (R=5.0)+1.6H Max | 1.25 | -429.8283 | 141.2246 | 21.4421 | 13.8015 | 6.55 | 60.7 | 105 | 1.25
Story3 | C13 | 105 | (36_d) 0.9CM+2.0OrtX (R=5.0)+1.6H Max | 2.5 | -416.8683 | 141.2246 | 21.4421 | 13.8015 | 79.098 | 91.5061 | 105 | 2.5
Story3 | C13 | 105 | (36_d) 0.9CM+2.0OrtX (R=5.0)+1.6H Min | 0 | -717.3343 | -153.8601 | -64.5721 | -14.165 | -83.1496 | -318.8701 | 105 | 0
Story3 | C13 | 105 | (36_d) 0.9CM+2.0OrtX (R=5.0)+1.6H Min | 1.25 | -704.3743 | -153.8601 | -64.5721 | -14.165 | -8.4477 | -140.2547 | 105 | 1.25
Story3 | C13 | 105 | (36_d) 0.9CM+2.0OrtX (R=5.0)+1.6H Min | 2.5 | -691.4143 | -153.8601 | -64.5721 | -14.165 | -27.0831 | -155.2664 | 105 | 2.5
Story3 | C13 | 105 | (37_d) 0.9CM+2.0OrtY (R=5.0)+1.6H Max | 0 | -423.5024 | 78.643 | 92.9236 | 15.8063 | 115.335 | 98.0111 | 105 | 0
Story3 | C13 | 105 | (37_d) 0.9CM+2.0OrtY (R=5.0)+1.6H Max | 1.25 | -410.5424 | 78.643 | 92.9236 | 15.8063 | 18.983 | 8.7626 | 105 | 1.25
Story3 | C13 | 105 | (37_d) 0.9CM+2.0OrtY (R=5.0)+1.6H Max | 2.5 | -397.5824 | 78.643 | 92.9236 | 15.8063 | 171.6178 | 47.0685 | 105 | 2.5
Story3 | C13 | 105 | (37_d) 0.9CM+2.0OrtY (R=5.0)+1.6H Min | 0 | -736.6202 | -91.2786 | -136.0536 | -16.1698 | -171.1451 | -193.3602 | 105 | 0
Story3 | C13 | 105 | (37_d) 0.9CM+2.0OrtY (R=5.0)+1.6H Min | 1.25 | -723.6602 | -91.2786 | -136.0536 | -16.1698 | -20.8807 | -88.3173 | 105 | 1.25
Story3 | C13 | 105 | (37_d) 0.9CM+2.0OrtY (R=5.0)+1.6H Min | 2.5 | -710.7002 | -91.2786 | -136.0536 | -16.1698 | -119.6029 | -110.8288 | 105 | 2.5
Story3 | C13 | 105 | (51_d) EnvolventeCortanteVigas Max | 0 | -423.5024 | 141.2246 | 92.9236 | 15.8104 | 115.335 | 225.7466 | 105 | 0
Story3 | C13 | 105 | (51_d) EnvolventeCortanteVigas Max | 1.25 | -410.5424 | 141.2246 | 92.9236 | 15.8104 | 18.983 | 67.6082 | 105 | 1.25
Story3 | C13 | 105 | (51_d) EnvolventeCortanteVigas Max | 2.5 | -397.5824 | 141.2246 | 92.9236 | 15.8104 | 196.0078 | 103.0969 | 105 | 2.5
Story3 | C13 | 105 | (51_d) EnvolventeCortanteVigas Min | 0 | -1128.6868 | -157.6062 | -156.1247 | -16.1698 | -196.9329 | -318.8701 | 105 | 0
Story3 | C13 | 105 | (51_d) EnvolventeCortanteVigas Min | 1.25 | -1111.4068 | -157.6062 | -156.1247 | -16.1698 | -21.5796 | -140.2547 | 105 | 1.25
Story3 | C13 | 105 | (51_d) EnvolventeCortanteVigas Min | 2.5 | -1094.1268 | -157.6062 | -156.1247 | -16.1698 | -119.6029 | -155.2664 | 105 | 2.5
Story3 | C13 | 105 | (43_d) 1.2CM+3.0OrtX (R=5.0)+1.0CV Max | 0 | -766.2184 | 211.2496 | 22.8745 | 20.7972 | 29.1738 | 361.3444 | 105 | 0
Story3 | C13 | 105 | (43_d) 1.2CM+3.0OrtX (R=5.0)+1.0CV Max | 1.25 | -748.9384 | 211.2496 | 22.8745 | 20.7972 | 9.6005 | 117.8469 | 105 | 1.25
Story3 | C13 | 105 | (43_d) 1.2CM+3.0OrtX (R=5.0)+1.0CV Max | 2.5 | -731.6584 | 211.2496 | 22.8745 | 20.7972 | 130.0333 | 164.79 | 105 | 2.5
Story3 | C13 | 105 | (43_d) 1.2CM+3.0OrtX (R=5.0)+1.0CV Min | 0 | -1178.0374 | -231.3773 | -106.1468 | -21.1526 | -136.5596 | -452.2422 | 105 | 0
Story3 | C13 | 105 | (43_d) 1.2CM+3.0OrtX (R=5.0)+1.0CV Min | 1.25 | -1160.7574 | -231.3773 | -106.1468 | -21.1526 | -12.896 | -183.5851 | 105 | 1.25
Story3 | C13 | 105 | (43_d) 1.2CM+3.0OrtX (R=5.0)+1.0CV Min | 2.5 | -1143.4774 | -231.3773 | -106.1468 | -21.1526 | -29.2385 | -205.3687 | 105 | 2.5
Story3 | C13 | 105 | (44_d) 1.2CM+3.0OrtY (R=5.0)+1.0CV Max | 0 | -737.2896 | 117.3774 | 130.0968 | 23.8044 | 161.1672 | 173.0796 | 105 | 0
Story3 | C13 | 105 | (44_d) 1.2CM+3.0OrtY (R=5.0)+1.0CV Max | 1.25 | -720.0096 | 117.3774 | 130.0968 | 23.8044 | 28.25 | 39.9408 | 105 | 1.25
Story3 | C13 | 105 | (44_d) 1.2CM+3.0OrtY (R=5.0)+1.0CV Max | 2.5 | -702.7296 | 117.3774 | 130.0968 | 23.8044 | 268.813 | 98.1337 | 105 | 2.5
Story3 | C13 | 105 | (44_d) 1.2CM+3.0OrtY (R=5.0)+1.0CV Min | 0 | -1206.9663 | -137.505 | -213.369 | -24.1598 | -268.553 | -263.9774 | 105 | 0
Story3 | C13 | 105 | (44_d) 1.2CM+3.0OrtY (R=5.0)+1.0CV Min | 1.25 | -1189.6863 | -137.505 | -213.369 | -24.1598 | -31.5455 | -105.679 | 105 | 1.25
Story3 | C13 | 105 | (44_d) 1.2CM+3.0OrtY (R=5.0)+1.0CV Min | 2.5 | -1172.4063 | -137.505 | -213.369 | -24.1598 | -168.0181 | -138.7123 | 105 | 2.5
Story3 | C13 | 105 | (46_d) 0.9CM+3.0OrtX (R=5.0)+1.6H Max | 0 | -374.1518 | 214.9957 | 42.9456 | 20.7931 | 54.9616 | 359.1188 | 105 | 0
Story3 | C13 | 105 | (46_d) 0.9CM+3.0OrtX (R=5.0)+1.6H Max | 1.25 | -361.1918 | 214.9957 | 42.9456 | 20.7931 | 10.2995 | 110.9386 | 105 | 1.25
Story3 | C13 | 105 | (46_d) 0.9CM+3.0OrtX (R=5.0)+1.6H Max | 2.5 | -348.2318 | 214.9957 | 42.9456 | 20.7931 | 105.6433 | 153.1992 | 105 | 2.5
Story3 | C13 | 105 | (46_d) 0.9CM+3.0OrtX (R=5.0)+1.6H Min | 0 | -785.9708 | -227.6313 | -86.0756 | -21.1567 | -110.7718 | -454.4679 | 105 | 0
Story3 | C13 | 105 | (46_d) 0.9CM+3.0OrtX (R=5.0)+1.6H Min | 1.25 | -773.0108 | -227.6313 | -86.0756 | -21.1567 | -12.1971 | -190.4933 | 105 | 1.25
Story3 | C13 | 105 | (46_d) 0.9CM+3.0OrtX (R=5.0)+1.6H Min | 2.5 | -760.0508 | -227.6313 | -86.0756 | -21.1567 | -53.6284 | -216.9595 | 105 | 2.5
Story3 | C13 | 105 | (47_d) 0.9CM+3.0OrtY (R=5.0)+1.6H Max | 0 | -345.223 | 121.1234 | 150.1679 | 23.8003 | 186.955 | 170.854 | 105 | 0
Story3 | C13 | 105 | (47_d) 0.9CM+3.0OrtY (R=5.0)+1.6H Max | 1.25 | -332.263 | 121.1234 | 150.1679 | 23.8003 | 28.9489 | 33.0326 | 105 | 1.25
Story3 | C13 | 105 | (47_d) 0.9CM+3.0OrtY (R=5.0)+1.6H Max | 2.5 | -319.303 | 121.1234 | 150.1679 | 23.8003 | 244.423 | 86.5428 | 105 | 2.5
Story3 | C13 | 105 | (47_d) 0.9CM+3.0OrtY (R=5.0)+1.6H Min | 0 | -814.8996 | -133.759 | -193.2979 | -24.1639 | -242.7652 | -266.2031 | 105 | 0
Story3 | C13 | 105 | (47_d) 0.9CM+3.0OrtY (R=5.0)+1.6H Min | 1.25 | -801.9396 | -133.759 | -193.2979 | -24.1639 | -30.8466 | -112.5873 | 105 | 1.25
Story3 | C13 | 105 | (47_d) 0.9CM+3.0OrtY (R=5.0)+1.6H Min | 2.5 | -788.9796 | -133.759 | -193.2979 | -24.1639 | -192.4081 | -150.3031 | 105 | 2.5
Story3 | C13 | 105 | (52_d) EnvolventeCortanteColumnas Max | 0 | -345.223 | 214.9957 | 150.1679 | 23.8044 | 186.955 | 361.3444 | 105 | 0
Story3 | C13 | 105 | (52_d) EnvolventeCortanteColumnas Max | 1.25 | -332.263 | 214.9957 | 150.1679 | 23.8044 | 28.9489 | 117.8469 | 105 | 1.25
Story3 | C13 | 105 | (52_d) EnvolventeCortanteColumnas Max | 2.5 | -319.303 | 214.9957 | 150.1679 | 23.8044 | 268.813 | 164.79 | 105 | 2.5
Story3 | C13 | 105 | (52_d) EnvolventeCortanteColumnas Min | 0 | -1206.9663 | -231.3773 | -213.369 | -24.1639 | -268.553 | -454.4679 | 105 | 0
Story3 | C13 | 105 | (52_d) EnvolventeCortanteColumnas Min | 1.25 | -1189.6863 | -231.3773 | -213.369 | -24.1639 | -31.5455 | -190.4933 | 105 | 1.25
Story3 | C13 | 105 | (52_d) EnvolventeCortanteColumnas Min | 2.5 | -1172.4063 | -231.3773 | -213.369 | -24.1639 | -192.4081 | -216.9595 | 105 | 2.5
Story3 | C14 | 106 | PesoPropio | 0 | -808.8077 | 6.0589 | 3.2158 | -0.1065 | 4.3971 | -3.2489 | 106 | 0
Story3 | C14 | 106 | PesoPropio | 1.25 | -794.4077 | 6.0589 | 3.2158 | -0.1065 | 0.3774 | -10.8226 | 106 | 1.25
Story3 | C14 | 106 | PesoPropio | 2.5 | -780.0077 | 6.0589 | 3.2158 | -0.1065 | -3.6424 | -18.3963 | 106 | 2.5
Story3 | C14 | 106 | CargaViva | 0 | -414.385 | -2.0009 | 1.1622 | -0.0346 | 1.5753 | -10.4792 | 106 | 0
Story3 | C14 | 106 | CargaViva | 1.25 | -414.385 | -2.0009 | 1.1622 | -0.0346 | 0.1226 | -7.978 | 106 | 1.25
Story3 | C14 | 106 | CargaViva | 2.5 | -414.385 | -2.0009 | 1.1622 | -0.0346 | -1.3302 | -5.4768 | 106 | 2.5
Story3 | C14 | 106 | SobreImpuesta | 0 | -186.7098 | 27.7378 | 0.2717 | -0.0128 | 0.3362 | 27.7561 | 106 | 0
Story3 | C14 | 106 | SobreImpuesta | 1.25 | -186.7098 | 27.7378 | 0.2717 | -0.0128 | -0.0034 | -6.9161 | 106 | 1.25
Story3 | C14 | 106 | SobreImpuesta | 2.5 | -186.7098 | 27.7378 | 0.2717 | -0.0128 | -0.3431 | -41.5884 | 106 | 2.5
Story3 | C14 | 106 | SX 1 | 0 | 228.8272 | 338.7551 | 4.754 | -2.357 | 6.1366 | 595.8367 | 106 | 0
Story3 | C14 | 106 | SX 1 | 1.25 | 228.8272 | 338.7551 | 4.754 | -2.357 | 0.1942 | 172.3928 | 106 | 1.25
Story3 | C14 | 106 | SX 1 | 2.5 | 228.8272 | 338.7551 | 4.754 | -2.357 | -5.7483 | -251.0511 | 106 | 2.5
Story3 | C14 | 106 | SX 2 | 0 | 216.3761 | 321.4452 | 33.0022 | -17.0333 | 44.5328 | 568.9898 | 106 | 0
Story3 | C14 | 106 | SX 2 | 1.25 | 216.3761 | 321.4452 | 33.0022 | -17.0333 | 3.28 | 167.1833 | 106 | 1.25
Story3 | C14 | 106 | SX 2 | 2.5 | 216.3761 | 321.4452 | 33.0022 | -17.0333 | -37.9728 | -234.6231 | 106 | 2.5
Story3 | C14 | 106 | SX 3 | 0 | 241.2782 | 356.0651 | -23.4943 | 12.3194 | -32.2595 | 622.6837 | 106 | 0
Story3 | C14 | 106 | SX 3 | 1.25 | 241.2782 | 356.0651 | -23.4943 | 12.3194 | -2.8916 | 177.6023 | 106 | 1.25
Story3 | C14 | 106 | SX 3 | 2.5 | 241.2782 | 356.0651 | -23.4943 | 12.3194 | 26.4762 | -267.479 | 106 | 2.5
Story3 | C14 | 106 | SY 1 | 0 | -28.6017 | -13.9918 | 566.7077 | -10.9131 | 728.9767 | -21.98 | 106 | 0
Story3 | C14 | 106 | SY 1 | 1.25 | -28.6017 | -13.9918 | 566.7077 | -10.9131 | 20.5921 | -4.4903 | 106 | 1.25
Story3 | C14 | 106 | SY 1 | 2.5 | -28.6017 | -13.9918 | 566.7077 | -10.9131 | -687.7925 | 12.9994 | 106 | 2.5
Story3 | C14 | 106 | SY 2 | 0 | -18.9615 | -0.6554 | 544.9599 | 0.3824 | 699.3262 | -0.738 | 106 | 0
Story3 | C14 | 106 | SY 2 | 1.25 | -18.9615 | -0.6554 | 544.9599 | 0.3824 | 18.1263 | 0.0812 | 106 | 1.25
Story3 | C14 | 106 | SY 2 | 2.5 | -18.9615 | -0.6554 | 544.9599 | 0.3824 | -663.0735 | 0.9004 | 106 | 2.5
Story3 | C14 | 106 | SY 3 | 0 | -38.2419 | -27.3281 | 588.4555 | -22.2086 | 758.6273 | -43.2219 | 106 | 0
Story3 | C14 | 106 | SY 3 | 1.25 | -38.2419 | -27.3281 | 588.4555 | -22.2086 | 23.058 | -9.0617 | 106 | 1.25
Story3 | C14 | 106 | SY 3 | 2.5 | -38.2419 | -27.3281 | 588.4555 | -22.2086 | -712.5114 | 25.0985 | 106 | 2.5
Story3 | C14 | 106 | Sismo X Max | 0 | 288.0949 | 296.853 | 42.1159 | 25.2386 | 58.13 | 561.2215 | 106 | 0
Story3 | C14 | 106 | Sismo X Max | 1.25 | 288.0949 | 296.853 | 42.1159 | 25.2386 | 5.6036 | 222.9324 | 106 | 1.25
Story3 | C14 | 106 | Sismo X Max | 2.5 | 288.0949 | 296.853 | 42.1159 | 25.2386 | 47.1918 | 246.4545 | 106 | 2.5
Story3 | C14 | 106 | Sismo Y Max | 0 | 42.6102 | 36.7267 | 491.7803 | 32.3985 | 633.4503 | 58.8636 | 106 | 0
Story3 | C14 | 106 | Sismo Y Max | 1.25 | 42.6102 | 36.7267 | 491.7803 | 32.3985 | 45.8838 | 17.4311 | 106 | 1.25
Story3 | C14 | 106 | Sismo Y Max | 2.5 | 42.6102 | 36.7267 | 491.7803 | 32.3985 | 598.8621 | 37.3156 | 106 | 2.5
Story3 | C14 | 106 | SismoX (Derivas) Max | 0 | 277.5046 | 282.2044 | 18.3295 | 12.8947 | 25.6038 | 537.3086 | 106 | 0
Story3 | C14 | 106 | SismoX (Derivas) Max | 1.25 | 277.5046 | 282.2044 | 18.3295 | 12.8947 | 2.8103 | 217.3302 | 106 | 1.25
Story3 | C14 | 106 | SismoX (Derivas) Max | 2.5 | 277.5046 | 282.2044 | 18.3295 | 12.8947 | 20.2522 | 233.746 | 106 | 2.5
Story3 | C14 | 106 | SismoY (Derivas) Max | 0 | 34.9802 | 26.0551 | 474.4206 | 23.383 | 609.875 | 42.4504 | 106 | 0
Story3 | C14 | 106 | SismoY (Derivas) Max | 1.25 | 34.9802 | 26.0551 | 474.4206 | 23.383 | 44.0083 | 14.3574 | 106 | 1.25
Story3 | C14 | 106 | SismoY (Derivas) Max | 2.5 | 34.9802 | 26.0551 | 474.4206 | 23.383 | 579.0379 | 27.0497 | 106 | 2.5
Story3 | C14 | 106 | Suelo | 0 | 1.0499 | -2.2821 | 0.0583 | -0.0465 | 0.0096 | -17.0336 | 106 | 0
Story3 | C14 | 106 | Suelo | 1.25 | 1.0499 | -2.2821 | 0.0583 | -0.0465 | -0.0633 | -14.181 | 106 | 1.25
Story3 | C14 | 106 | Suelo | 2.5 | 1.0499 | -2.2821 | 0.0583 | -0.0465 | -0.1361 | -11.3284 | 106 | 2.5
Story3 | C14 | 106 | (0) CM | 0 | -995.5175 | 33.7967 | 3.4875 | -0.1193 | 4.7333 | 24.5072 | 106 | 0
Story3 | C14 | 106 | (0) CM | 1.25 | -981.1175 | 33.7967 | 3.4875 | -0.1193 | 0.3739 | -17.7387 | 106 | 1.25
Story3 | C14 | 106 | (0) CM | 2.5 | -966.7175 | 33.7967 | 3.4875 | -0.1193 | -3.9854 | -59.9846 | 106 | 2.5
Story3 | C14 | 106 | (0) CV | 0 | -414.385 | -2.0009 | 1.1622 | -0.0346 | 1.5753 | -10.4792 | 106 | 0
Story3 | C14 | 106 | (0) CV | 1.25 | -414.385 | -2.0009 | 1.1622 | -0.0346 | 0.1226 | -7.978 | 106 | 1.25
Story3 | C14 | 106 | (0) CV | 2.5 | -414.385 | -2.0009 | 1.1622 | -0.0346 | -1.3302 | -5.4768 | 106 | 2.5
Story3 | C14 | 106 | (0) 1.2CM+1.0CV | 0 | -1609.006 | 38.5552 | 5.3472 | -0.1777 | 7.2553 | 18.9295 | 106 | 0
Story3 | C14 | 106 | (0) 1.2CM+1.0CV | 1.25 | -1591.726 | 38.5552 | 5.3472 | -0.1777 | 0.5713 | -29.2644 | 106 | 1.25
Story3 | C14 | 106 | (0) 1.2CM+1.0CV | 2.5 | -1574.446 | 38.5552 | 5.3472 | -0.1777 | -6.1127 | -77.4584 | 106 | 2.5
Story3 | C14 | 106 | (0) OrtX (e=0.00) Max | 0 | 287.9987 | 290.0209 | 160.6557 | 19.9096 | 208.5663 | 550.0438 | 106 | 0
Story3 | C14 | 106 | (0) OrtX (e=0.00) Max | 1.25 | 287.9987 | 290.0209 | 160.6557 | 19.9096 | 16.0128 | 221.6375 | 106 | 1.25
Story3 | C14 | 106 | (0) OrtX (e=0.00) Max | 2.5 | 287.9987 | 290.0209 | 160.6557 | 19.9096 | 193.9635 | 241.861 | 106 | 2.5
Story3 | C14 | 106 | (0) OrtX (e=0.00) Min | 0 | -287.9987 | -290.0209 | -160.6557 | -19.9096 | -208.5663 | -550.0438 | 106 | 0
Story3 | C14 | 106 | (0) OrtX (e=0.00) Min | 1.25 | -287.9987 | -290.0209 | -160.6557 | -19.9096 | -16.0128 | -221.6375 | 106 | 1.25
Story3 | C14 | 106 | (0) OrtX (e=0.00) Min | 2.5 | -287.9987 | -290.0209 | -160.6557 | -19.9096 | -193.9635 | -241.861 | 106 | 2.5
Story3 | C14 | 106 | (0) OrtY (e=0.00) Max | 0 | 118.2316 | 110.7164 | 479.9194 | 27.2514 | 617.5562 | 203.643 | 106 | 0
Story3 | C14 | 106 | (0) OrtY (e=0.00) Max | 1.25 | 118.2316 | 110.7164 | 479.9194 | 27.2514 | 44.8514 | 79.5565 | 106 | 1.25
Story3 | C14 | 106 | (0) OrtY (e=0.00) Max | 2.5 | 118.2316 | 110.7164 | 479.9194 | 27.2514 | 585.1135 | 97.1735 | 106 | 2.5
Story3 | C14 | 106 | (0) OrtY (e=0.00) Min | 0 | -118.2316 | -110.7164 | -479.9194 | -27.2514 | -617.5562 | -203.643 | 106 | 0
Story3 | C14 | 106 | (0) OrtY (e=0.00) Min | 1.25 | -118.2316 | -110.7164 | -479.9194 | -27.2514 | -44.8514 | -79.5565 | 106 | 1.25
Story3 | C14 | 106 | (0) OrtY (e=0.00) Min | 2.5 | -118.2316 | -110.7164 | -479.9194 | -27.2514 | -585.1135 | -97.1735 | 106 | 2.5
Story3 | C14 | 106 | (0) 1CM + 0.25CV | 0 | -1099.1137 | 33.2965 | 3.778 | -0.1279 | 5.1271 | 21.8874 | 106 | 0
Story3 | C14 | 106 | (0) 1CM + 0.25CV | 1.25 | -1084.7137 | 33.2965 | 3.778 | -0.1279 | 0.4046 | -19.7332 | 106 | 1.25
Story3 | C14 | 106 | (0) 1CM + 0.25CV | 2.5 | -1070.3137 | 33.2965 | 3.778 | -0.1279 | -4.318 | -61.3538 | 106 | 2.5
Story3 | C14 | 106 | (0) OrtX (e=0.05) Max | 0 | 300.878 | 307.871 | 189.65 | 34.9581 | 248.1651 | 578.8806 | 106 | 0
Story3 | C14 | 106 | (0) OrtX (e=0.05) Max | 1.25 | 300.878 | 307.871 | 189.65 | 34.9581 | 19.3687 | 228.1618 | 106 | 1.25
Story3 | C14 | 106 | (0) OrtX (e=0.05) Max | 2.5 | 300.878 | 307.871 | 189.65 | 34.9581 | 226.8505 | 257.6492 | 106 | 2.5
Story3 | C14 | 106 | (0) OrtX (e=0.05) Min | 0 | -300.878 | -307.871 | -189.65 | -34.9581 | -248.1651 | -578.8806 | 106 | 0
Story3 | C14 | 106 | (0) OrtX (e=0.05) Min | 1.25 | -300.878 | -307.871 | -189.65 | -34.9581 | -19.3687 | -228.1618 | 106 | 1.25
Story3 | C14 | 106 | (0) OrtX (e=0.05) Min | 2.5 | -300.878 | -307.871 | -189.65 | -34.9581 | -226.8505 | -257.6492 | 106 | 2.5
Story3 | C14 | 106 | (0) OrtY (e=0.05) Max | 0 | 129.0387 | 125.7826 | 504.4151 | 39.9701 | 650.8893 | 227.2301 | 106 | 0
Story3 | C14 | 106 | (0) OrtY (e=0.05) Max | 1.25 | 129.0387 | 125.7826 | 504.4151 | 39.9701 | 47.5648 | 84.3108 | 106 | 1.25
Story3 | C14 | 106 | (0) OrtY (e=0.05) Max | 2.5 | 129.0387 | 125.7826 | 504.4151 | 39.9701 | 613.0197 | 111.2519 | 106 | 2.5
Story3 | C14 | 106 | (0) OrtY (e=0.05) Min | 0 | -129.0387 | -125.7826 | -504.4151 | -39.9701 | -650.8893 | -227.2301 | 106 | 0
Story3 | C14 | 106 | (0) OrtY (e=0.05) Min | 1.25 | -129.0387 | -125.7826 | -504.4151 | -39.9701 | -47.5648 | -84.3108 | 106 | 1.25
Story3 | C14 | 106 | (0) OrtY (e=0.05) Min | 2.5 | -129.0387 | -125.7826 | -504.4151 | -39.9701 | -613.0197 | -111.2519 | 106 | 2.5
Story3 | C14 | 106 | (01_d) CM+H | 0 | -994.4676 | 31.5147 | 3.5458 | -0.1658 | 4.7429 | 7.4737 | 106 | 0
Story3 | C14 | 106 | (01_d) CM+H | 1.25 | -980.0676 | 31.5147 | 3.5458 | -0.1658 | 0.3107 | -31.9197 | 106 | 1.25
Story3 | C14 | 106 | (01_d) CM+H | 2.5 | -965.6676 | 31.5147 | 3.5458 | -0.1658 | -4.1215 | -71.313 | 106 | 2.5
Story3 | C14 | 106 | (02_d) CM+H+0.75CV | 0 | -1305.2563 | 30.014 | 4.4174 | -0.1917 | 5.9244 | -0.3857 | 106 | 0
Story3 | C14 | 106 | (02_d) CM+H+0.75CV | 1.25 | -1290.8563 | 30.014 | 4.4174 | -0.1917 | 0.4026 | -37.9032 | 106 | 1.25
Story3 | C14 | 106 | (02_d) CM+H+0.75CV | 2.5 | -1276.4563 | 30.014 | 4.4174 | -0.1917 | -5.1192 | -75.4206 | 106 | 2.5
Story3 | C14 | 106 | (0) OrtX (R=5.0) Max | 0 | 60.1756 | 61.5742 | 37.93 | 6.9916 | 49.633 | 115.7761 | 106 | 0
Story3 | C14 | 106 | (0) OrtX (R=5.0) Max | 1.25 | 60.1756 | 61.5742 | 37.93 | 6.9916 | 3.8737 | 45.6324 | 106 | 1.25
Story3 | C14 | 106 | (0) OrtX (R=5.0) Max | 2.5 | 60.1756 | 61.5742 | 37.93 | 6.9916 | 45.3701 | 51.5298 | 106 | 2.5
Story3 | C14 | 106 | (0) OrtX (R=5.0) Min | 0 | -60.1756 | -61.5742 | -37.93 | -6.9916 | -49.633 | -115.7761 | 106 | 0
Story3 | C14 | 106 | (0) OrtX (R=5.0) Min | 1.25 | -60.1756 | -61.5742 | -37.93 | -6.9916 | -3.8737 | -45.6324 | 106 | 1.25
Story3 | C14 | 106 | (0) OrtX (R=5.0) Min | 2.5 | -60.1756 | -61.5742 | -37.93 | -6.9916 | -45.3701 | -51.5298 | 106 | 2.5
Story3 | C14 | 106 | (0) OrtY (R=5.0) Max | 0 | 25.8077 | 25.1565 | 100.883 | 7.994 | 130.1779 | 45.446 | 106 | 0
Story3 | C14 | 106 | (0) OrtY (R=5.0) Max | 1.25 | 25.8077 | 25.1565 | 100.883 | 7.994 | 9.513 | 16.8622 | 106 | 1.25
Story3 | C14 | 106 | (0) OrtY (R=5.0) Max | 2.5 | 25.8077 | 25.1565 | 100.883 | 7.994 | 122.6039 | 22.2504 | 106 | 2.5
Story3 | C14 | 106 | (0) OrtY (R=5.0) Min | 0 | -25.8077 | -25.1565 | -100.883 | -7.994 | -130.1779 | -45.446 | 106 | 0
Story3 | C14 | 106 | (0) OrtY (R=5.0) Min | 1.25 | -25.8077 | -25.1565 | -100.883 | -7.994 | -9.513 | -16.8622 | 106 | 1.25
Story3 | C14 | 106 | (0) OrtY (R=5.0) Min | 2.5 | -25.8077 | -25.1565 | -100.883 | -7.994 | -122.6039 | -22.2504 | 106 | 2.5
Story3 | C14 | 106 | (03_d) CM+H+0.70OrtX (R=5.0) Max | 0 | -952.3447 | 74.6166 | 30.0968 | 4.7283 | 39.486 | 88.517 | 106 | 0
Story3 | C14 | 106 | (03_d) CM+H+0.70OrtX (R=5.0) Max | 1.25 | -937.9447 | 74.6166 | 30.0968 | 4.7283 | 3.0223 | 0.023 | 106 | 1.25
Story3 | C14 | 106 | (03_d) CM+H+0.70OrtX (R=5.0) Max | 2.5 | -923.5447 | 74.6166 | 30.0968 | 4.7283 | 27.6375 | -35.2421 | 106 | 2.5
Story3 | C14 | 106 | (03_d) CM+H+0.70OrtX (R=5.0) Min | 0 | -1036.5905 | -11.5873 | -23.0052 | -5.0599 | -30.0002 | -73.5696 | 106 | 0
Story3 | C14 | 106 | (03_d) CM+H+0.70OrtX (R=5.0) Min | 1.25 | -1022.1905 | -11.5873 | -23.0052 | -5.0599 | -2.4009 | -63.8623 | 106 | 1.25
Story3 | C14 | 106 | (03_d) CM+H+0.70OrtX (R=5.0) Min | 2.5 | -1007.7905 | -11.5873 | -23.0052 | -5.0599 | -35.8806 | -107.3839 | 106 | 2.5
Story3 | C14 | 106 | (04_d) CM+H+0.70OrtY (R=5.0) Max | 0 | -976.4022 | 49.1242 | 74.1639 | 5.43 | 95.8674 | 39.2859 | 106 | 0
Story3 | C14 | 106 | (04_d) CM+H+0.70OrtY (R=5.0) Max | 1.25 | -962.0022 | 49.1242 | 74.1639 | 5.43 | 6.9698 | -20.1162 | 106 | 1.25
Story3 | C14 | 106 | (04_d) CM+H+0.70OrtY (R=5.0) Max | 2.5 | -947.6022 | 49.1242 | 74.1639 | 5.43 | 81.7012 | -55.7377 | 106 | 2.5
Story3 | C14 | 106 | (04_d) CM+H+0.70OrtY (R=5.0) Min | 0 | -1012.533 | 13.9051 | -67.0723 | -5.7616 | -86.3816 | -24.3386 | 106 | 0
Story3 | C14 | 106 | (04_d) CM+H+0.70OrtY (R=5.0) Min | 1.25 | -998.133 | 13.9051 | -67.0723 | -5.7616 | -6.3484 | -43.7232 | 106 | 1.25
Story3 | C14 | 106 | (04_d) CM+H+0.70OrtY (R=5.0) Min | 2.5 | -983.733 | 13.9051 | -67.0723 | -5.7616 | -89.9443 | -86.8883 | 106 | 2.5
Story3 | C14 | 106 | (05_d) CM+H+0.525OrtX (R=5.0)+0.75CV Max | 0 | -1273.6641 | 62.3404 | 24.3307 | 3.4789 | 31.9817 | 60.3968 | 106 | 0
Story3 | C14 | 106 | (05_d) CM+H+0.525OrtX (R=5.0)+0.75CV Max | 1.25 | -1259.2641 | 62.3404 | 24.3307 | 3.4789 | 2.4363 | -13.9462 | 106 | 1.25
Story3 | C14 | 106 | (05_d) CM+H+0.525OrtX (R=5.0)+0.75CV Max | 2.5 | -1244.8641 | 62.3404 | 24.3307 | 3.4789 | 18.7001 | -48.3674 | 106 | 2.5
Story3 | C14 | 106 | (05_d) CM+H+0.525OrtX (R=5.0)+0.75CV Min | 0 | -1336.8485 | -2.3125 | -15.4958 | -3.8623 | -20.1329 | -61.1682 | 106 | 0
Story3 | C14 | 106 | (05_d) CM+H+0.525OrtX (R=5.0)+0.75CV Min | 1.25 | -1322.4485 | -2.3125 | -15.4958 | -3.8623 | -1.6311 | -61.8601 | 106 | 1.25
Story3 | C14 | 106 | (05_d) CM+H+0.525OrtX (R=5.0)+0.75CV Min | 2.5 | -1308.0485 | -2.3125 | -15.4958 | -3.8623 | -28.9385 | -102.4738 | 106 | 2.5
Story3 | C14 | 106 | (06_d) CM+H+0.525OrtY (R=5.0)+0.75CV Max | 0 | -1291.7072 | 43.2211 | 57.381 | 4.0051 | 74.2678 | 23.4735 | 106 | 0
Story3 | C14 | 106 | (06_d) CM+H+0.525OrtY (R=5.0)+0.75CV Max | 1.25 | -1277.3072 | 43.2211 | 57.381 | 4.0051 | 5.3969 | -29.0505 | 106 | 1.25
Story3 | C14 | 106 | (06_d) CM+H+0.525OrtY (R=5.0)+0.75CV Max | 2.5 | -1262.9072 | 43.2211 | 57.381 | 4.0051 | 59.2479 | -63.7391 | 106 | 2.5
Story3 | C14 | 106 | (06_d) CM+H+0.525OrtY (R=5.0)+0.75CV Min | 0 | -1318.8054 | 16.8068 | -48.5462 | -4.3886 | -62.419 | -24.2449 | 106 | 0
Story3 | C14 | 106 | (06_d) CM+H+0.525OrtY (R=5.0)+0.75CV Min | 1.25 | -1304.4054 | 16.8068 | -48.5462 | -4.3886 | -4.5917 | -46.7558 | 106 | 1.25
Story3 | C14 | 106 | (06_d) CM+H+0.525OrtY (R=5.0)+0.75CV Min | 2.5 | -1290.0054 | 16.8068 | -48.5462 | -4.3886 | -69.4862 | -87.1021 | 106 | 2.5
Story3 | C14 | 106 | (07_d) 0.6CM+H | 0 | -596.2606 | 17.996 | 2.1508 | -0.1181 | 2.8496 | -2.3292 | 106 | 0
Story3 | C14 | 106 | (07_d) 0.6CM+H | 1.25 | -587.6206 | 17.996 | 2.1508 | -0.1181 | 0.1611 | -24.8242 | 106 | 1.25
Story3 | C14 | 106 | (07_d) 0.6CM+H | 2.5 | -578.9806 | 17.996 | 2.1508 | -0.1181 | -2.5274 | -47.3192 | 106 | 2.5
Story3 | C14 | 106 | (08_d) 0.6CM+0.70OrtX (R=5.0)+H Max | 0 | -554.1376 | 61.0979 | 28.7018 | 4.776 | 37.5927 | 78.7141 | 106 | 0
Story3 | C14 | 106 | (08_d) 0.6CM+0.70OrtX (R=5.0)+H Max | 1.25 | -545.4976 | 61.0979 | 28.7018 | 4.776 | 2.8727 | 7.1185 | 106 | 1.25
Story3 | C14 | 106 | (08_d) 0.6CM+0.70OrtX (R=5.0)+H Max | 2.5 | -536.8576 | 61.0979 | 28.7018 | 4.776 | 29.2317 | -11.2483 | 106 | 2.5
Story3 | C14 | 106 | (08_d) 0.6CM+0.70OrtX (R=5.0)+H Min | 0 | -638.3835 | -25.106 | -24.4002 | -5.0122 | -31.8935 | -83.3725 | 106 | 0
Story3 | C14 | 106 | (08_d) 0.6CM+0.70OrtX (R=5.0)+H Min | 1.25 | -629.7435 | -25.106 | -24.4002 | -5.0122 | -2.5505 | -56.7668 | 106 | 1.25
Story3 | C14 | 106 | (08_d) 0.6CM+0.70OrtX (R=5.0)+H Min | 2.5 | -621.1035 | -25.106 | -24.4002 | -5.0122 | -34.2864 | -83.39 | 106 | 2.5
Story3 | C14 | 106 | (09_d) 0.6CM+0.70OrtY (R=5.0)+H Max | 0 | -578.1952 | 35.6055 | 72.7689 | 5.4777 | 93.9741 | 29.483 | 106 | 0
Story3 | C14 | 106 | (09_d) 0.6CM+0.70OrtY (R=5.0)+H Max | 1.25 | -569.5552 | 35.6055 | 72.7689 | 5.4777 | 6.8202 | -13.0207 | 106 | 1.25
Story3 | C14 | 106 | (09_d) 0.6CM+0.70OrtY (R=5.0)+H Max | 2.5 | -560.9152 | 35.6055 | 72.7689 | 5.4777 | 83.2954 | -31.7439 | 106 | 2.5
Story3 | C14 | 106 | (09_d) 0.6CM+0.70OrtY (R=5.0)+H Min | 0 | -614.326 | 0.3864 | -68.4673 | -5.7139 | -88.2749 | -34.1414 | 106 | 0
Story3 | C14 | 106 | (09_d) 0.6CM+0.70OrtY (R=5.0)+H Min | 1.25 | -605.686 | 0.3864 | -68.4673 | -5.7139 | -6.498 | -36.6277 | 106 | 1.25
Story3 | C14 | 106 | (09_d) 0.6CM+0.70OrtY (R=5.0)+H Min | 2.5 | -597.046 | 0.3864 | -68.4673 | -5.7139 | -88.3501 | -62.8944 | 106 | 2.5
Story3 | C14 | 106 | (20_d) 1.4CM+1.6H | 0 | -1392.0446 | 43.6641 | 4.9757 | -0.2414 | 6.642 | 7.0564 | 106 | 0
Story3 | C14 | 106 | (20_d) 1.4CM+1.6H | 1.25 | -1371.8846 | 43.6641 | 4.9757 | -0.2414 | 0.4223 | -47.5237 | 106 | 1.25
Story3 | C14 | 106 | (20_d) 1.4CM+1.6H | 2.5 | -1351.7246 | 43.6641 | 4.9757 | -0.2414 | -5.7974 | -102.1039 | 106 | 2.5
Story3 | C14 | 106 | (21_d) 1.2CM+1.6CV+1.6H | 0 | -1855.957 | 33.7033 | 6.1378 | -0.2729 | 8.2158 | -14.6117 | 106 | 0
Story3 | C14 | 106 | (21_d) 1.2CM+1.6CV+1.6H | 1.25 | -1838.677 | 33.7033 | 6.1378 | -0.2729 | 0.5436 | -56.7408 | 106 | 1.25
Story3 | C14 | 106 | (21_d) 1.2CM+1.6CV+1.6H | 2.5 | -1821.397 | 33.7033 | 6.1378 | -0.2729 | -7.1286 | -98.8698 | 106 | 2.5
Story3 | C14 | 106 | (22_d) 1.2CM+1.0CV+1.6H | 0 | -1607.3261 | 34.9038 | 5.4404 | -0.2521 | 7.2706 | -8.3242 | 106 | 0
Story3 | C14 | 106 | (22_d) 1.2CM+1.0CV+1.6H | 1.25 | -1590.0461 | 34.9038 | 5.4404 | -0.2521 | 0.4701 | -51.954 | 106 | 1.25
Story3 | C14 | 106 | (22_d) 1.2CM+1.0CV+1.6H | 2.5 | -1572.7661 | 34.9038 | 5.4404 | -0.2521 | -6.3305 | -95.5838 | 106 | 2.5
Story3 | C14 | 106 | (23_d) 1.2CM+1.0OrtX (R=5.0)+1.0CV Max | 0 | -1548.8304 | 100.1293 | 43.2772 | 6.8139 | 56.8883 | 134.7056 | 106 | 0
Story3 | C14 | 106 | (23_d) 1.2CM+1.0OrtX (R=5.0)+1.0CV Max | 1.25 | -1531.5504 | 100.1293 | 43.2772 | 6.8139 | 4.445 | 16.3679 | 106 | 1.25
Story3 | C14 | 106 | (23_d) 1.2CM+1.0OrtX (R=5.0)+1.0CV Max | 2.5 | -1514.2704 | 100.1293 | 43.2772 | 6.8139 | 39.2574 | -25.9285 | 106 | 2.5
Story3 | C14 | 106 | (23_d) 1.2CM+1.0OrtX (R=5.0)+1.0CV Min | 0 | -1669.1816 | -23.019 | -32.5828 | -7.1693 | -42.3777 | -96.8466 | 106 | 0
Story3 | C14 | 106 | (23_d) 1.2CM+1.0OrtX (R=5.0)+1.0CV Min | 1.25 | -1651.9016 | -23.019 | -32.5828 | -7.1693 | -3.3025 | -74.8968 | 106 | 1.25
Story3 | C14 | 106 | (23_d) 1.2CM+1.0OrtX (R=5.0)+1.0CV Min | 2.5 | -1634.6216 | -23.019 | -32.5828 | -7.1693 | -51.4828 | -128.9882 | 106 | 2.5
Story3 | C14 | 106 | (24_d) 1.2CM+1.0OrtY (R=5.0)+1.0CV Max | 0 | -1583.1982 | 63.7117 | 106.2302 | 7.8163 | 137.4331 | 64.3755 | 106 | 0
Story3 | C14 | 106 | (24_d) 1.2CM+1.0OrtY (R=5.0)+1.0CV Max | 1.25 | -1565.9182 | 63.7117 | 106.2302 | 7.8163 | 10.0843 | -12.4023 | 106 | 1.25
Story3 | C14 | 106 | (24_d) 1.2CM+1.0OrtY (R=5.0)+1.0CV Max | 2.5 | -1548.6382 | 63.7117 | 106.2302 | 7.8163 | 116.4912 | -55.208 | 106 | 2.5
Story3 | C14 | 106 | (24_d) 1.2CM+1.0OrtY (R=5.0)+1.0CV Min | 0 | -1634.8137 | 13.3986 | -95.5358 | -8.1717 | -122.9226 | -26.5165 | 106 | 0
Story3 | C14 | 106 | (24_d) 1.2CM+1.0OrtY (R=5.0)+1.0CV Min | 1.25 | -1617.5337 | 13.3986 | -95.5358 | -8.1717 | -8.9417 | -46.1266 | 106 | 1.25
Story3 | C14 | 106 | (24_d) 1.2CM+1.0OrtY (R=5.0)+1.0CV Min | 2.5 | -1600.2537 | 13.3986 | -95.5358 | -8.1717 | -128.7166 | -99.7087 | 106 | 2.5
Story3 | C14 | 106 | (25_d) 0.9CM+1.6H | 0 | -894.2859 | 26.7657 | 3.232 | -0.1818 | 4.2753 | -5.1972 | 106 | 0
Story3 | C14 | 106 | (25_d) 0.9CM+1.6H | 1.25 | -881.3259 | 26.7657 | 3.232 | -0.1818 | 0.2353 | -38.6544 | 106 | 1.25
Story3 | C14 | 106 | (25_d) 0.9CM+1.6H | 2.5 | -868.3659 | 26.7657 | 3.232 | -0.1818 | -3.8046 | -72.1116 | 106 | 2.5
Story3 | C14 | 106 | (26_d) 0.9CM+1.0OrtX (R=5.0)+1.6H Max | 0 | -834.1103 | 88.3399 | 41.162 | 6.8098 | 53.9083 | 110.5789 | 106 | 0
Story3 | C14 | 106 | (26_d) 0.9CM+1.0OrtX (R=5.0)+1.6H Max | 1.25 | -821.1503 | 88.3399 | 41.162 | 6.8098 | 4.1091 | 6.978 | 106 | 1.25
Story3 | C14 | 106 | (26_d) 0.9CM+1.0OrtX (R=5.0)+1.6H Max | 2.5 | -808.1903 | 88.3399 | 41.162 | 6.8098 | 41.5654 | -20.5817 | 106 | 2.5
Story3 | C14 | 106 | (26_d) 0.9CM+1.0OrtX (R=5.0)+1.6H Min | 0 | -954.4615 | -34.8085 | -34.698 | -7.1734 | -45.3577 | -120.9733 | 106 | 0
Story3 | C14 | 106 | (26_d) 0.9CM+1.0OrtX (R=5.0)+1.6H Min | 1.25 | -941.5015 | -34.8085 | -34.698 | -7.1734 | -3.6384 | -84.2867 | 106 | 1.25
Story3 | C14 | 106 | (26_d) 0.9CM+1.0OrtX (R=5.0)+1.6H Min | 2.5 | -928.5415 | -34.8085 | -34.698 | -7.1734 | -49.1747 | -123.6414 | 106 | 2.5
Story3 | C14 | 106 | (27_d) 0.9CM+1.0OrtY (R=5.0)+1.6H Max | 0 | -868.4781 | 51.9223 | 104.115 | 7.8122 | 134.4532 | 40.2488 | 106 | 0
Story3 | C14 | 106 | (27_d) 0.9CM+1.0OrtY (R=5.0)+1.6H Max | 1.25 | -855.5181 | 51.9223 | 104.115 | 7.8122 | 9.7483 | -21.7922 | 106 | 1.25
Story3 | C14 | 106 | (27_d) 0.9CM+1.0OrtY (R=5.0)+1.6H Max | 2.5 | -842.5581 | 51.9223 | 104.115 | 7.8122 | 118.7993 | -49.8612 | 106 | 2.5
Story3 | C14 | 106 | (27_d) 0.9CM+1.0OrtY (R=5.0)+1.6H Min | 0 | -920.0936 | 1.6092 | -97.651 | -8.1758 | -125.9025 | -50.6432 | 106 | 0
Story3 | C14 | 106 | (27_d) 0.9CM+1.0OrtY (R=5.0)+1.6H Min | 1.25 | -907.1336 | 1.6092 | -97.651 | -8.1758 | -9.2776 | -55.5165 | 106 | 1.25
Story3 | C14 | 106 | (27_d) 0.9CM+1.0OrtY (R=5.0)+1.6H Min | 2.5 | -894.1736 | 1.6092 | -97.651 | -8.1758 | -126.4086 | -94.362 | 106 | 2.5
Story3 | C14 | 106 | (50_d) EnvolventeFlexión Max | 0 | -834.1103 | 100.1293 | 106.2302 | 7.8163 | 137.4331 | 134.7056 | 106 | 0
Story3 | C14 | 106 | (50_d) EnvolventeFlexión Max | 1.25 | -821.1503 | 100.1293 | 106.2302 | 7.8163 | 10.0843 | 16.3679 | 106 | 1.25
Story3 | C14 | 106 | (50_d) EnvolventeFlexión Max | 2.5 | -808.1903 | 100.1293 | 106.2302 | 7.8163 | 118.7993 | -20.5817 | 106 | 2.5
Story3 | C14 | 106 | (50_d) EnvolventeFlexión Min | 0 | -1855.957 | -34.8085 | -97.651 | -8.1758 | -125.9025 | -120.9733 | 106 | 0
Story3 | C14 | 106 | (50_d) EnvolventeFlexión Min | 1.25 | -1838.677 | -34.8085 | -97.651 | -8.1758 | -9.2776 | -84.2867 | 106 | 1.25
Story3 | C14 | 106 | (50_d) EnvolventeFlexión Min | 2.5 | -1821.397 | -34.8085 | -97.651 | -8.1758 | -128.7166 | -128.9882 | 106 | 2.5
Story3 | C14 | 106 | (33_d) 1.2CM+2.0OrtX (R=5.0)+1.0CV Max | 0 | -1488.6548 | 161.7035 | 81.2072 | 13.8056 | 106.5213 | 250.4818 | 106 | 0
Story3 | C14 | 106 | (33_d) 1.2CM+2.0OrtX (R=5.0)+1.0CV Max | 1.25 | -1471.3748 | 161.7035 | 81.2072 | 13.8056 | 8.3188 | 62.0003 | 106 | 1.25
Story3 | C14 | 106 | (33_d) 1.2CM+2.0OrtX (R=5.0)+1.0CV Max | 2.5 | -1454.0948 | 161.7035 | 81.2072 | 13.8056 | 84.6275 | 25.6013 | 106 | 2.5
Story3 | C14 | 106 | (33_d) 1.2CM+2.0OrtX (R=5.0)+1.0CV Min | 0 | -1729.3572 | -84.5932 | -70.5128 | -14.1609 | -92.0108 | -212.6227 | 106 | 0
Story3 | C14 | 106 | (33_d) 1.2CM+2.0OrtX (R=5.0)+1.0CV Min | 1.25 | -1712.0772 | -84.5932 | -70.5128 | -14.1609 | -7.1762 | -120.5291 | 106 | 1.25
Story3 | C14 | 106 | (33_d) 1.2CM+2.0OrtX (R=5.0)+1.0CV Min | 2.5 | -1694.7972 | -84.5932 | -70.5128 | -14.1609 | -96.8529 | -180.518 | 106 | 2.5
Story3 | C14 | 106 | (34_d) 1.2CM+2.0OrtY (R=5.0)+1.0CV Max | 0 | -1557.3905 | 88.8682 | 207.1132 | 15.8104 | 267.611 | 109.8216 | 106 | 0
Story3 | C14 | 106 | (34_d) 1.2CM+2.0OrtY (R=5.0)+1.0CV Max | 1.25 | -1540.1105 | 88.8682 | 207.1132 | 15.8104 | 19.5972 | 4.4599 | 106 | 1.25
Story3 | C14 | 106 | (34_d) 1.2CM+2.0OrtY (R=5.0)+1.0CV Max | 2.5 | -1522.8305 | 88.8682 | 207.1132 | 15.8104 | 239.0952 | -32.9576 | 106 | 2.5
Story3 | C14 | 106 | (34_d) 1.2CM+2.0OrtY (R=5.0)+1.0CV Min | 0 | -1660.6215 | -11.7579 | -196.4188 | -16.1657 | -253.1004 | -71.9625 | 106 | 0
Story3 | C14 | 106 | (34_d) 1.2CM+2.0OrtY (R=5.0)+1.0CV Min | 1.25 | -1643.3415 | -11.7579 | -196.4188 | -16.1657 | -18.4547 | -62.9887 | 106 | 1.25
Story3 | C14 | 106 | (34_d) 1.2CM+2.0OrtY (R=5.0)+1.0CV Min | 2.5 | -1626.0615 | -11.7579 | -196.4188 | -16.1657 | -251.3206 | -121.9591 | 106 | 2.5
Story3 | C14 | 106 | (36_d) 0.9CM+2.0OrtX (R=5.0)+1.6H Max | 0 | -773.9347 | 149.9141 | 79.092 | 13.8015 | 103.5414 | 226.3551 | 106 | 0
Story3 | C14 | 106 | (36_d) 0.9CM+2.0OrtX (R=5.0)+1.6H Max | 1.25 | -760.9747 | 149.9141 | 79.092 | 13.8015 | 7.9828 | 52.6103 | 106 | 1.25
Story3 | C14 | 106 | (36_d) 0.9CM+2.0OrtX (R=5.0)+1.6H Max | 2.5 | -748.0147 | 149.9141 | 79.092 | 13.8015 | 86.9355 | 30.9481 | 106 | 2.5
Story3 | C14 | 106 | (36_d) 0.9CM+2.0OrtX (R=5.0)+1.6H Min | 0 | -1014.6371 | -96.3826 | -72.628 | -14.165 | -94.9907 | -236.7495 | 106 | 0
Story3 | C14 | 106 | (36_d) 0.9CM+2.0OrtX (R=5.0)+1.6H Min | 1.25 | -1001.6771 | -96.3826 | -72.628 | -14.165 | -7.5121 | -129.9191 | 106 | 1.25
Story3 | C14 | 106 | (36_d) 0.9CM+2.0OrtX (R=5.0)+1.6H Min | 2.5 | -988.7171 | -96.3826 | -72.628 | -14.165 | -94.5448 | -175.1713 | 106 | 2.5
Story3 | C14 | 106 | (37_d) 0.9CM+2.0OrtY (R=5.0)+1.6H Max | 0 | -842.6704 | 77.0788 | 204.998 | 15.8063 | 264.631 | 85.6948 | 106 | 0
Story3 | C14 | 106 | (37_d) 0.9CM+2.0OrtY (R=5.0)+1.6H Max | 1.25 | -829.7104 | 77.0788 | 204.998 | 15.8063 | 19.2613 | -4.9301 | 106 | 1.25
Story3 | C14 | 106 | (37_d) 0.9CM+2.0OrtY (R=5.0)+1.6H Max | 2.5 | -816.7504 | 77.0788 | 204.998 | 15.8063 | 241.4032 | -27.6108 | 106 | 2.5
Story3 | C14 | 106 | (37_d) 0.9CM+2.0OrtY (R=5.0)+1.6H Min | 0 | -945.9014 | -23.5473 | -198.534 | -16.1698 | -256.0804 | -96.0892 | 106 | 0
Story3 | C14 | 106 | (37_d) 0.9CM+2.0OrtY (R=5.0)+1.6H Min | 1.25 | -932.9414 | -23.5473 | -198.534 | -16.1698 | -18.7906 | -72.3787 | 106 | 1.25
Story3 | C14 | 106 | (37_d) 0.9CM+2.0OrtY (R=5.0)+1.6H Min | 2.5 | -919.9814 | -23.5473 | -198.534 | -16.1698 | -249.0125 | -116.6123 | 106 | 2.5
Story3 | C14 | 106 | (51_d) EnvolventeCortanteVigas Max | 0 | -773.9347 | 161.7035 | 207.1132 | 15.8104 | 267.611 | 250.4818 | 106 | 0
Story3 | C14 | 106 | (51_d) EnvolventeCortanteVigas Max | 1.25 | -760.9747 | 161.7035 | 207.1132 | 15.8104 | 19.5972 | 62.0003 | 106 | 1.25
Story3 | C14 | 106 | (51_d) EnvolventeCortanteVigas Max | 2.5 | -748.0147 | 161.7035 | 207.1132 | 15.8104 | 241.4032 | 30.9481 | 106 | 2.5
Story3 | C14 | 106 | (51_d) EnvolventeCortanteVigas Min | 0 | -1855.957 | -96.3826 | -198.534 | -16.1698 | -256.0804 | -236.7495 | 106 | 0
Story3 | C14 | 106 | (51_d) EnvolventeCortanteVigas Min | 1.25 | -1838.677 | -96.3826 | -198.534 | -16.1698 | -18.7906 | -129.9191 | 106 | 1.25
Story3 | C14 | 106 | (51_d) EnvolventeCortanteVigas Min | 2.5 | -1821.397 | -96.3826 | -198.534 | -16.1698 | -251.3206 | -180.518 | 106 | 2.5
Story3 | C14 | 106 | (43_d) 1.2CM+3.0OrtX (R=5.0)+1.0CV Max | 0 | -1428.4792 | 223.2777 | 119.1372 | 20.7972 | 156.1543 | 366.2579 | 106 | 0
Story3 | C14 | 106 | (43_d) 1.2CM+3.0OrtX (R=5.0)+1.0CV Max | 1.25 | -1411.1992 | 223.2777 | 119.1372 | 20.7972 | 12.1925 | 107.6326 | 106 | 1.25
Story3 | C14 | 106 | (43_d) 1.2CM+3.0OrtX (R=5.0)+1.0CV Max | 2.5 | -1393.9192 | 223.2777 | 119.1372 | 20.7972 | 129.9976 | 77.1312 | 106 | 2.5
Story3 | C14 | 106 | (43_d) 1.2CM+3.0OrtX (R=5.0)+1.0CV Min | 0 | -1789.5328 | -146.1674 | -108.4428 | -21.1526 | -141.6438 | -328.3989 | 106 | 0
Story3 | C14 | 106 | (43_d) 1.2CM+3.0OrtX (R=5.0)+1.0CV Min | 1.25 | -1772.2528 | -146.1674 | -108.4428 | -21.1526 | -11.0499 | -166.1615 | 106 | 1.25
Story3 | C14 | 106 | (43_d) 1.2CM+3.0OrtX (R=5.0)+1.0CV Min | 2.5 | -1754.9728 | -146.1674 | -108.4428 | -21.1526 | -142.223 | -232.0479 | 106 | 2.5
Story3 | C14 | 106 | (44_d) 1.2CM+3.0OrtY (R=5.0)+1.0CV Max | 0 | -1531.5827 | 114.0247 | 307.9963 | 23.8044 | 397.7888 | 155.2676 | 106 | 0
Story3 | C14 | 106 | (44_d) 1.2CM+3.0OrtY (R=5.0)+1.0CV Max | 1.25 | -1514.3027 | 114.0247 | 307.9963 | 23.8044 | 29.1102 | 21.3221 | 106 | 1.25
Story3 | C14 | 106 | (44_d) 1.2CM+3.0OrtY (R=5.0)+1.0CV Max | 2.5 | -1497.0227 | 114.0247 | 307.9963 | 23.8044 | 361.6991 | -10.7072 | 106 | 2.5
Story3 | C14 | 106 | (44_d) 1.2CM+3.0OrtY (R=5.0)+1.0CV Min | 0 | -1686.4292 | -36.9144 | -297.3019 | -24.1598 | -383.2783 | -117.4085 | 106 | 0
Story3 | C14 | 106 | (44_d) 1.2CM+3.0OrtY (R=5.0)+1.0CV Min | 1.25 | -1669.1492 | -36.9144 | -297.3019 | -24.1598 | -27.9676 | -79.8509 | 106 | 1.25
Story3 | C14 | 106 | (44_d) 1.2CM+3.0OrtY (R=5.0)+1.0CV Min | 2.5 | -1651.8692 | -36.9144 | -297.3019 | -24.1598 | -373.9245 | -144.2095 | 106 | 2.5
Story3 | C14 | 106 | (46_d) 0.9CM+3.0OrtX (R=5.0)+1.6H Max | 0 | -713.7591 | 211.4883 | 117.022 | 20.7931 | 153.1744 | 342.1312 | 106 | 0
Story3 | C14 | 106 | (46_d) 0.9CM+3.0OrtX (R=5.0)+1.6H Max | 1.25 | -700.7991 | 211.4883 | 117.022 | 20.7931 | 11.8566 | 98.2427 | 106 | 1.25
Story3 | C14 | 106 | (46_d) 0.9CM+3.0OrtX (R=5.0)+1.6H Max | 2.5 | -687.8391 | 211.4883 | 117.022 | 20.7931 | 132.3056 | 82.478 | 106 | 2.5
Story3 | C14 | 106 | (46_d) 0.9CM+3.0OrtX (R=5.0)+1.6H Min | 0 | -1074.8127 | -157.9568 | -110.558 | -21.1567 | -144.6237 | -352.5256 | 106 | 0
Story3 | C14 | 106 | (46_d) 0.9CM+3.0OrtX (R=5.0)+1.6H Min | 1.25 | -1061.8527 | -157.9568 | -110.558 | -21.1567 | -11.3859 | -175.5514 | 106 | 1.25
Story3 | C14 | 106 | (46_d) 0.9CM+3.0OrtX (R=5.0)+1.6H Min | 2.5 | -1048.8927 | -157.9568 | -110.558 | -21.1567 | -139.9149 | -226.7011 | 106 | 2.5
Story3 | C14 | 106 | (47_d) 0.9CM+3.0OrtY (R=5.0)+1.6H Max | 0 | -816.8626 | 102.2353 | 305.8811 | 23.8003 | 394.8089 | 131.1409 | 106 | 0
Story3 | C14 | 106 | (47_d) 0.9CM+3.0OrtY (R=5.0)+1.6H Max | 1.25 | -803.9026 | 102.2353 | 305.8811 | 23.8003 | 28.7743 | 11.9321 | 106 | 1.25
Story3 | C14 | 106 | (47_d) 0.9CM+3.0OrtY (R=5.0)+1.6H Max | 2.5 | -790.9426 | 102.2353 | 305.8811 | 23.8003 | 364.0071 | -5.3604 | 106 | 2.5
Story3 | C14 | 106 | (47_d) 0.9CM+3.0OrtY (R=5.0)+1.6H Min | 0 | -971.7091 | -48.7038 | -299.4171 | -24.1639 | -386.2582 | -141.5353 | 106 | 0
Story3 | C14 | 106 | (47_d) 0.9CM+3.0OrtY (R=5.0)+1.6H Min | 1.25 | -958.7491 | -48.7038 | -299.4171 | -24.1639 | -28.3036 | -89.2409 | 106 | 1.25
Story3 | C14 | 106 | (47_d) 0.9CM+3.0OrtY (R=5.0)+1.6H Min | 2.5 | -945.7891 | -48.7038 | -299.4171 | -24.1639 | -371.6164 | -138.8627 | 106 | 2.5
Story3 | C14 | 106 | (52_d) EnvolventeCortanteColumnas Max | 0 | -713.7591 | 223.2777 | 307.9963 | 23.8044 | 397.7888 | 366.2579 | 106 | 0
Story3 | C14 | 106 | (52_d) EnvolventeCortanteColumnas Max | 1.25 | -700.7991 | 223.2777 | 307.9963 | 23.8044 | 29.1102 | 107.6326 | 106 | 1.25
Story3 | C14 | 106 | (52_d) EnvolventeCortanteColumnas Max | 2.5 | -687.8391 | 223.2777 | 307.9963 | 23.8044 | 364.0071 | 82.478 | 106 | 2.5
Story3 | C14 | 106 | (52_d) EnvolventeCortanteColumnas Min | 0 | -1855.957 | -157.9568 | -299.4171 | -24.1639 | -386.2582 | -352.5256 | 106 | 0
Story3 | C14 | 106 | (52_d) EnvolventeCortanteColumnas Min | 1.25 | -1838.677 | -157.9568 | -299.4171 | -24.1639 | -28.3036 | -175.5514 | 106 | 1.25
Story3 | C14 | 106 | (52_d) EnvolventeCortanteColumnas Min | 2.5 | -1821.397 | -157.9568 | -299.4171 | -24.1639 | -373.9245 | -232.0479 | 106 | 2.5
Story3 | C15 | 107 | PesoPropio | 0 | -805.5076 | 5.5124 | 3.0509 | -0.1065 | 4.3548 | -3.6462 | 107 | 0
Story3 | C15 | 107 | PesoPropio | 1.25 | -791.1076 | 5.5124 | 3.0509 | -0.1065 | 0.5413 | -10.5367 | 107 | 1.25
Story3 | C15 | 107 | PesoPropio | 2.5 | -776.7076 | 5.5124 | 3.0509 | -0.1065 | -3.2723 | -17.4271 | 107 | 2.5
Story3 | C15 | 107 | CargaViva | 0 | -413.0037 | -2.3364 | 1.1564 | -0.0346 | 1.674 | -10.8539 | 107 | 0
Story3 | C15 | 107 | CargaViva | 1.25 | -413.0037 | -2.3364 | 1.1564 | -0.0346 | 0.2285 | -7.9334 | 107 | 1.25
Story3 | C15 | 107 | CargaViva | 2.5 | -413.0037 | -2.3364 | 1.1564 | -0.0346 | -1.217 | -5.0129 | 107 | 2.5
Story3 | C15 | 107 | SobreImpuesta | 0 | -182.526 | 26.604 | 0.0826 | -0.0128 | 0.1097 | 26.4987 | 107 | 0
Story3 | C15 | 107 | SobreImpuesta | 1.25 | -182.526 | 26.604 | 0.0826 | -0.0128 | 0.0064 | -6.7563 | 107 | 1.25
Story3 | C15 | 107 | SobreImpuesta | 2.5 | -182.526 | 26.604 | 0.0826 | -0.0128 | -0.0968 | -40.0113 | 107 | 2.5
Story3 | C15 | 107 | SX 1 | 0 | 238.0135 | 341.4902 | 4.5447 | -2.357 | 5.8987 | 596.7594 | 107 | 0
Story3 | C15 | 107 | SX 1 | 1.25 | 238.0135 | 341.4902 | 4.5447 | -2.357 | 0.2179 | 169.8967 | 107 | 1.25
Story3 | C15 | 107 | SX 1 | 2.5 | 238.0135 | 341.4902 | 4.5447 | -2.357 | -5.463 | -256.966 | 107 | 2.5
Story3 | C15 | 107 | SX 2 | 0 | 250.7885 | 357.1288 | 32.7461 | -17.0333 | 44.2412 | 619.8117 | 107 | 0
Story3 | C15 | 107 | SX 2 | 1.25 | 250.7885 | 357.1288 | 32.7461 | -17.0333 | 3.3086 | 173.4007 | 107 | 1.25
Story3 | C15 | 107 | SX 2 | 2.5 | 250.7885 | 357.1288 | 32.7461 | -17.0333 | -37.6241 | -273.0104 | 107 | 2.5
Story3 | C15 | 107 | SX 3 | 0 | 225.2386 | 325.8515 | -23.6568 | 12.3194 | -32.4438 | 573.7071 | 107 | 0
Story3 | C15 | 107 | SX 3 | 1.25 | 225.2386 | 325.8515 | -23.6568 | 12.3194 | -2.8728 | 166.3927 | 107 | 1.25
Story3 | C15 | 107 | SX 3 | 2.5 | 225.2386 | 325.8515 | -23.6568 | 12.3194 | 26.6982 | -240.9217 | 107 | 2.5
Story3 | C15 | 107 | SY 1 | 0 | 35.4607 | 9.4875 | 566.4753 | -10.9131 | 728.7103 | 14.5325 | 107 | 0
Story3 | C15 | 107 | SY 1 | 1.25 | 35.4607 | 9.4875 | 566.4753 | -10.9131 | 20.6162 | 2.6731 | 107 | 1.25
Story3 | C15 | 107 | SY 1 | 2.5 | 35.4607 | 9.4875 | 566.4753 | -10.9131 | -687.478 | -9.1862 | 107 | 2.5
Story3 | C15 | 107 | SY 2 | 0 | 25.5688 | -2.5632 | 544.7635 | 0.3824 | 699.101 | -3.7704 | 107 | 0
Story3 | C15 | 107 | SY 2 | 1.25 | 25.5688 | -2.5632 | 544.7635 | 0.3824 | 18.1465 | -0.5665 | 107 | 1.25
Story3 | C15 | 107 | SY 2 | 2.5 | 25.5688 | -2.5632 | 544.7635 | 0.3824 | -662.8079 | 2.6374 | 107 | 2.5
Story3 | C15 | 107 | SY 3 | 0 | 45.3526 | 21.5382 | 588.187 | -22.2086 | 758.3196 | 32.8355 | 107 | 0
Story3 | C15 | 107 | SY 3 | 1.25 | 45.3526 | 21.5382 | 588.187 | -22.2086 | 23.0858 | 5.9128 | 107 | 1.25
Story3 | C15 | 107 | SY 3 | 2.5 | 45.3526 | 21.5382 | 588.187 | -22.2086 | -712.148 | -21.0099 | 107 | 2.5
Story3 | C15 | 107 | Sismo X Max | 0 | 290.0978 | 291.6903 | 42.0812 | 25.2386 | 58.0841 | 550.108 | 107 | 0
Story3 | C15 | 107 | Sismo X Max | 1.25 | 290.0978 | 291.6903 | 42.0812 | 25.2386 | 5.6174 | 220.8178 | 107 | 1.25
Story3 | C15 | 107 | Sismo X Max | 2.5 | 290.0978 | 291.6903 | 42.0812 | 25.2386 | 47.1555 | 248.8737 | 107 | 2.5
Story3 | C15 | 107 | Sismo Y Max | 0 | 51.4072 | 35.3589 | 491.54 | 32.3985 | 633.174 | 56.026 | 107 | 0
Story3 | C15 | 107 | Sismo Y Max | 1.25 | 51.4072 | 35.3589 | 491.54 | 32.3985 | 45.8902 | 16.9761 | 107 | 1.25
Story3 | C15 | 107 | Sismo Y Max | 2.5 | 51.4072 | 35.3589 | 491.54 | 32.3985 | 598.5383 | 37.4864 | 107 | 2.5
Story3 | C15 | 107 | SismoX (Derivas) Max | 0 | 279.23 | 278.4464 | 18.3344 | 12.8947 | 25.6031 | 529.4264 | 107 | 0
Story3 | C15 | 107 | SismoX (Derivas) Max | 1.25 | 279.23 | 278.4464 | 18.3344 | 12.8947 | 2.8199 | 216.6911 | 107 | 1.25
Story3 | C15 | 107 | SismoX (Derivas) Max | 2.5 | 279.23 | 278.4464 | 18.3344 | 12.8947 | 20.2694 | 236.4456 | 107 | 2.5
Story3 | C15 | 107 | SismoY (Derivas) Max | 0 | 43.5788 | 25.7144 | 474.209 | 23.383 | 609.6317 | 41.9397 | 107 | 0
Story3 | C15 | 107 | SismoY (Derivas) Max | 1.25 | 43.5788 | 25.7144 | 474.209 | 23.383 | 44.0117 | 14.9454 | 107 | 1.25
Story3 | C15 | 107 | SismoY (Derivas) Max | 2.5 | 43.5788 | 25.7144 | 474.209 | 23.383 | 578.753 | 27.4615 | 107 | 2.5
Story3 | C15 | 107 | Suelo | 0 | 1.1116 | -2.4967 | 0.0574 | -0.0465 | 0.0091 | -18.1386 | 107 | 0
Story3 | C15 | 107 | Suelo | 1.25 | 1.1116 | -2.4967 | 0.0574 | -0.0465 | -0.0627 | -15.0177 | 107 | 1.25
Story3 | C15 | 107 | Suelo | 2.5 | 1.1116 | -2.4967 | 0.0574 | -0.0465 | -0.1346 | -11.8968 | 107 | 2.5
Story3 | C15 | 107 | (0) CM | 0 | -988.0336 | 32.1164 | 3.1335 | -0.1193 | 4.4646 | 22.8525 | 107 | 0
Story3 | C15 | 107 | (0) CM | 1.25 | -973.6336 | 32.1164 | 3.1335 | -0.1193 | 0.5477 | -17.293 | 107 | 1.25
Story3 | C15 | 107 | (0) CM | 2.5 | -959.2336 | 32.1164 | 3.1335 | -0.1193 | -3.3691 | -57.4384 | 107 | 2.5
Story3 | C15 | 107 | (0) CV | 0 | -413.0037 | -2.3364 | 1.1564 | -0.0346 | 1.674 | -10.8539 | 107 | 0
Story3 | C15 | 107 | (0) CV | 1.25 | -413.0037 | -2.3364 | 1.1564 | -0.0346 | 0.2285 | -7.9334 | 107 | 1.25
Story3 | C15 | 107 | (0) CV | 2.5 | -413.0037 | -2.3364 | 1.1564 | -0.0346 | -1.217 | -5.0129 | 107 | 2.5
Story3 | C15 | 107 | (0) 1.2CM+1.0CV | 0 | -1598.644 | 36.2033 | 4.9166 | -0.1777 | 7.0315 | 16.5691 | 107 | 0
Story3 | C15 | 107 | (0) 1.2CM+1.0CV | 1.25 | -1581.364 | 36.2033 | 4.9166 | -0.1777 | 0.8858 | -28.685 | 107 | 1.25
Story3 | C15 | 107 | (0) 1.2CM+1.0CV | 2.5 | -1564.084 | 36.2033 | 4.9166 | -0.1777 | -5.26 | -73.9391 | 107 | 2.5
Story3 | C15 | 107 | (0) OrtX (e=0.00) Max | 0 | 292.3037 | 286.1607 | 160.597 | 19.9096 | 208.4926 | 542.0083 | 107 | 0
Story3 | C15 | 107 | (0) OrtX (e=0.00) Max | 1.25 | 292.3037 | 286.1607 | 160.597 | 19.9096 | 16.0234 | 221.1747 | 107 | 1.25
Story3 | C15 | 107 | (0) OrtX (e=0.00) Max | 2.5 | 292.3037 | 286.1607 | 160.597 | 19.9096 | 193.8953 | 244.6841 | 107 | 2.5
Story3 | C15 | 107 | (0) OrtX (e=0.00) Min | 0 | -292.3037 | -286.1607 | -160.597 | -19.9096 | -208.4926 | -542.0083 | 107 | 0
Story3 | C15 | 107 | (0) OrtX (e=0.00) Min | 1.25 | -292.3037 | -286.1607 | -160.597 | -19.9096 | -16.0234 | -221.1747 | 107 | 1.25
Story3 | C15 | 107 | (0) OrtX (e=0.00) Min | 2.5 | -292.3037 | -286.1607 | -160.597 | -19.9096 | -193.8953 | -244.6841 | 107 | 2.5
Story3 | C15 | 107 | (0) OrtY (e=0.00) Max | 0 | 127.3478 | 109.2483 | 479.7093 | 27.2514 | 617.3126 | 200.7676 | 107 | 0
Story3 | C15 | 107 | (0) OrtY (e=0.00) Max | 1.25 | 127.3478 | 109.2483 | 479.7093 | 27.2514 | 44.8577 | 79.9528 | 107 | 1.25
Story3 | C15 | 107 | (0) OrtY (e=0.00) Max | 2.5 | 127.3478 | 109.2483 | 479.7093 | 27.2514 | 584.8338 | 98.3952 | 107 | 2.5
Story3 | C15 | 107 | (0) OrtY (e=0.00) Min | 0 | -127.3478 | -109.2483 | -479.7093 | -27.2514 | -617.3126 | -200.7676 | 107 | 0
Story3 | C15 | 107 | (0) OrtY (e=0.00) Min | 1.25 | -127.3478 | -109.2483 | -479.7093 | -27.2514 | -44.8577 | -79.9528 | 107 | 1.25
Story3 | C15 | 107 | (0) OrtY (e=0.00) Min | 2.5 | -127.3478 | -109.2483 | -479.7093 | -27.2514 | -584.8338 | -98.3952 | 107 | 2.5
Story3 | C15 | 107 | (0) 1CM + 0.25CV | 0 | -1091.2845 | 31.5323 | 3.4226 | -0.1279 | 4.8831 | 20.139 | 107 | 0
Story3 | C15 | 107 | (0) 1CM + 0.25CV | 1.25 | -1076.8845 | 31.5323 | 3.4226 | -0.1279 | 0.6048 | -19.2763 | 107 | 1.25
Story3 | C15 | 107 | (0) 1CM + 0.25CV | 2.5 | -1062.4845 | 31.5323 | 3.4226 | -0.1279 | -3.6734 | -58.6917 | 107 | 2.5
Story3 | C15 | 107 | (0) OrtX (e=0.05) Max | 0 | 305.52 | 302.2979 | 189.5432 | 34.9581 | 248.0363 | 566.9158 | 107 | 0
Story3 | C15 | 107 | (0) OrtX (e=0.05) Max | 1.25 | 305.52 | 302.2979 | 189.5432 | 34.9581 | 19.3845 | 225.9107 | 107 | 1.25
Story3 | C15 | 107 | (0) OrtX (e=0.05) Max | 2.5 | 305.52 | 302.2979 | 189.5432 | 34.9581 | 226.717 | 260.1196 | 107 | 2.5
Story3 | C15 | 107 | (0) OrtX (e=0.05) Min | 0 | -305.52 | -302.2979 | -189.5432 | -34.9581 | -248.0363 | -566.9158 | 107 | 0
Story3 | C15 | 107 | (0) OrtX (e=0.05) Min | 1.25 | -305.52 | -302.2979 | -189.5432 | -34.9581 | -19.3845 | -225.9107 | 107 | 1.25
Story3 | C15 | 107 | (0) OrtX (e=0.05) Min | 2.5 | -305.52 | -302.2979 | -189.5432 | -34.9581 | -226.717 | -260.1196 | 107 | 2.5
Story3 | C15 | 107 | (0) OrtY (e=0.05) Max | 0 | 138.4365 | 122.866 | 504.1644 | 39.9701 | 650.5992 | 221.0584 | 107 | 0
Story3 | C15 | 107 | (0) OrtY (e=0.05) Max | 1.25 | 138.4365 | 122.866 | 504.1644 | 39.9701 | 47.5754 | 83.2215 | 107 | 1.25
Story3 | C15 | 107 | (0) OrtY (e=0.05) Max | 2.5 | 138.4365 | 122.866 | 504.1644 | 39.9701 | 612.6849 | 112.1485 | 107 | 2.5
Story3 | C15 | 107 | (0) OrtY (e=0.05) Min | 0 | -138.4365 | -122.866 | -504.1644 | -39.9701 | -650.5992 | -221.0584 | 107 | 0
Story3 | C15 | 107 | (0) OrtY (e=0.05) Min | 1.25 | -138.4365 | -122.866 | -504.1644 | -39.9701 | -47.5754 | -83.2215 | 107 | 1.25
Story3 | C15 | 107 | (0) OrtY (e=0.05) Min | 2.5 | -138.4365 | -122.866 | -504.1644 | -39.9701 | -612.6849 | -112.1485 | 107 | 2.5
Story3 | C15 | 107 | (01_d) CM+H | 0 | -986.922 | 29.6197 | 3.1909 | -0.1658 | 4.4736 | 4.7139 | 107 | 0
Story3 | C15 | 107 | (01_d) CM+H | 1.25 | -972.522 | 29.6197 | 3.1909 | -0.1658 | 0.485 | -32.3107 | 107 | 1.25
Story3 | C15 | 107 | (01_d) CM+H | 2.5 | -958.122 | 29.6197 | 3.1909 | -0.1658 | -3.5037 | -69.3353 | 107 | 2.5
Story3 | C15 | 107 | (02_d) CM+H+0.75CV | 0 | -1296.6748 | 27.8674 | 4.0582 | -0.1917 | 5.7292 | -3.4265 | 107 | 0
Story3 | C15 | 107 | (02_d) CM+H+0.75CV | 1.25 | -1282.2748 | 27.8674 | 4.0582 | -0.1917 | 0.6564 | -38.2607 | 107 | 1.25
Story3 | C15 | 107 | (02_d) CM+H+0.75CV | 2.5 | -1267.8748 | 27.8674 | 4.0582 | -0.1917 | -4.4164 | -73.095 | 107 | 2.5
Story3 | C15 | 107 | (0) OrtX (R=5.0) Max | 0 | 61.104 | 60.4596 | 37.9086 | 6.9916 | 49.6073 | 113.3832 | 107 | 0
Story3 | C15 | 107 | (0) OrtX (R=5.0) Max | 1.25 | 61.104 | 60.4596 | 37.9086 | 6.9916 | 3.8769 | 45.1821 | 107 | 1.25
Story3 | C15 | 107 | (0) OrtX (R=5.0) Max | 2.5 | 61.104 | 60.4596 | 37.9086 | 6.9916 | 45.3434 | 52.0239 | 107 | 2.5
Story3 | C15 | 107 | (0) OrtX (R=5.0) Min | 0 | -61.104 | -60.4596 | -37.9086 | -6.9916 | -49.6073 | -113.3832 | 107 | 0
Story3 | C15 | 107 | (0) OrtX (R=5.0) Min | 1.25 | -61.104 | -60.4596 | -37.9086 | -6.9916 | -3.8769 | -45.1821 | 107 | 1.25
Story3 | C15 | 107 | (0) OrtX (R=5.0) Min | 2.5 | -61.104 | -60.4596 | -37.9086 | -6.9916 | -45.3434 | -52.0239 | 107 | 2.5
Story3 | C15 | 107 | (0) OrtY (R=5.0) Max | 0 | 27.6873 | 24.5732 | 100.8329 | 7.994 | 130.1198 | 44.2117 | 107 | 0
Story3 | C15 | 107 | (0) OrtY (R=5.0) Max | 1.25 | 27.6873 | 24.5732 | 100.8329 | 7.994 | 9.5151 | 16.6443 | 107 | 1.25
Story3 | C15 | 107 | (0) OrtY (R=5.0) Max | 2.5 | 27.6873 | 24.5732 | 100.8329 | 7.994 | 122.537 | 22.4297 | 107 | 2.5
Story3 | C15 | 107 | (0) OrtY (R=5.0) Min | 0 | -27.6873 | -24.5732 | -100.8329 | -7.994 | -130.1198 | -44.2117 | 107 | 0
Story3 | C15 | 107 | (0) OrtY (R=5.0) Min | 1.25 | -27.6873 | -24.5732 | -100.8329 | -7.994 | -9.5151 | -16.6443 | 107 | 1.25
Story3 | C15 | 107 | (0) OrtY (R=5.0) Min | 2.5 | -27.6873 | -24.5732 | -100.8329 | -7.994 | -122.537 | -22.4297 | 107 | 2.5
Story3 | C15 | 107 | (03_d) CM+H+0.70OrtX (R=5.0) Max | 0 | -944.1492 | 71.9414 | 29.727 | 4.7283 | 39.1987 | 84.0821 | 107 | 0
Story3 | C15 | 107 | (03_d) CM+H+0.70OrtX (R=5.0) Max | 1.25 | -929.7492 | 71.9414 | 29.727 | 4.7283 | 3.1988 | -0.6832 | 107 | 1.25
Story3 | C15 | 107 | (03_d) CM+H+0.70OrtX (R=5.0) Max | 2.5 | -915.3492 | 71.9414 | 29.727 | 4.7283 | 28.2367 | -32.9185 | 107 | 2.5
Story3 | C15 | 107 | (03_d) CM+H+0.70OrtX (R=5.0) Min | 0 | -1029.6948 | -12.702 | -23.3451 | -5.0599 | -30.2514 | -74.6543 | 107 | 0
Story3 | C15 | 107 | (03_d) CM+H+0.70OrtX (R=5.0) Min | 1.25 | -1015.2948 | -12.702 | -23.3451 | -5.0599 | -2.2289 | -63.9382 | 107 | 1.25
Story3 | C15 | 107 | (03_d) CM+H+0.70OrtX (R=5.0) Min | 2.5 | -1000.8948 | -12.702 | -23.3451 | -5.0599 | -35.2441 | -105.752 | 107 | 2.5
Story3 | C15 | 107 | (04_d) CM+H+0.70OrtY (R=5.0) Max | 0 | -967.5409 | 46.8209 | 73.7739 | 5.43 | 95.5575 | 35.6621 | 107 | 0
Story3 | C15 | 107 | (04_d) CM+H+0.70OrtY (R=5.0) Max | 1.25 | -953.1409 | 46.8209 | 73.7739 | 5.43 | 7.1455 | -20.6597 | 107 | 1.25
Story3 | C15 | 107 | (04_d) CM+H+0.70OrtY (R=5.0) Max | 2.5 | -938.7409 | 46.8209 | 73.7739 | 5.43 | 82.2722 | -53.6345 | 107 | 2.5
Story3 | C15 | 107 | (04_d) CM+H+0.70OrtY (R=5.0) Min | 0 | -1006.3031 | 12.4184 | -67.3921 | -5.7616 | -86.6102 | -26.2343 | 107 | 0
Story3 | C15 | 107 | (04_d) CM+H+0.70OrtY (R=5.0) Min | 1.25 | -991.9031 | 12.4184 | -67.3921 | -5.7616 | -6.1756 | -43.9617 | 107 | 1.25
Story3 | C15 | 107 | (04_d) CM+H+0.70OrtY (R=5.0) Min | 2.5 | -977.5031 | 12.4184 | -67.3921 | -5.7616 | -89.2796 | -85.0361 | 107 | 2.5
Story3 | C15 | 107 | (05_d) CM+H+0.525OrtX (R=5.0)+0.75CV Max | 0 | -1264.5952 | 59.6087 | 23.9603 | 3.4789 | 31.773 | 56.0996 | 107 | 0
Story3 | C15 | 107 | (05_d) CM+H+0.525OrtX (R=5.0)+0.75CV Max | 1.25 | -1250.1952 | 59.6087 | 23.9603 | 3.4789 | 2.6917 | -14.5401 | 107 | 1.25
Story3 | C15 | 107 | (05_d) CM+H+0.525OrtX (R=5.0)+0.75CV Max | 2.5 | -1235.7952 | 59.6087 | 23.9603 | 3.4789 | 19.3888 | -45.7824 | 107 | 2.5
Story3 | C15 | 107 | (05_d) CM+H+0.525OrtX (R=5.0)+0.75CV Min | 0 | -1328.7544 | -3.8739 | -15.8438 | -3.8623 | -20.3147 | -62.9527 | 107 | 0
Story3 | C15 | 107 | (05_d) CM+H+0.525OrtX (R=5.0)+0.75CV Min | 1.25 | -1314.3544 | -3.8739 | -15.8438 | -3.8623 | -1.379 | -61.9814 | 107 | 1.25
Story3 | C15 | 107 | (05_d) CM+H+0.525OrtX (R=5.0)+0.75CV Min | 2.5 | -1299.9544 | -3.8739 | -15.8438 | -3.8623 | -28.2217 | -100.4075 | 107 | 2.5
Story3 | C15 | 107 | (06_d) CM+H+0.525OrtY (R=5.0)+0.75CV Max | 0 | -1282.1389 | 40.7683 | 56.9955 | 4.0051 | 74.0421 | 19.7846 | 107 | 0
Story3 | C15 | 107 | (06_d) CM+H+0.525OrtY (R=5.0)+0.75CV Max | 1.25 | -1267.7389 | 40.7683 | 56.9955 | 4.0051 | 5.6518 | -29.5225 | 107 | 1.25
Story3 | C15 | 107 | (06_d) CM+H+0.525OrtY (R=5.0)+0.75CV Max | 2.5 | -1253.3389 | 40.7683 | 56.9955 | 4.0051 | 59.9155 | -61.3194 | 107 | 2.5
Story3 | C15 | 107 | (06_d) CM+H+0.525OrtY (R=5.0)+0.75CV Min | 0 | -1311.2106 | 14.9664 | -48.879 | -4.3886 | -62.5838 | -26.6377 | 107 | 0
Story3 | C15 | 107 | (06_d) CM+H+0.525OrtY (R=5.0)+0.75CV Min | 1.25 | -1296.8106 | 14.9664 | -48.879 | -4.3886 | -4.3391 | -46.999 | 107 | 1.25
Story3 | C15 | 107 | (06_d) CM+H+0.525OrtY (R=5.0)+0.75CV Min | 2.5 | -1282.4106 | 14.9664 | -48.879 | -4.3886 | -68.7484 | -84.8705 | 107 | 2.5
Story3 | C15 | 107 | (07_d) 0.6CM+H | 0 | -591.7085 | 16.7731 | 1.9375 | -0.1181 | 2.6878 | -4.4271 | 107 | 0
Story3 | C15 | 107 | (07_d) 0.6CM+H | 1.25 | -583.0685 | 16.7731 | 1.9375 | -0.1181 | 0.2659 | -25.3935 | 107 | 1.25
Story3 | C15 | 107 | (07_d) 0.6CM+H | 2.5 | -574.4285 | 16.7731 | 1.9375 | -0.1181 | -2.156 | -46.3599 | 107 | 2.5
Story3 | C15 | 107 | (08_d) 0.6CM+0.70OrtX (R=5.0)+H Max | 0 | -548.9358 | 59.0948 | 28.4736 | 4.776 | 37.4129 | 74.9411 | 107 | 0
Story3 | C15 | 107 | (08_d) 0.6CM+0.70OrtX (R=5.0)+H Max | 1.25 | -540.2958 | 59.0948 | 28.4736 | 4.776 | 2.9797 | 6.234 | 107 | 1.25
Story3 | C15 | 107 | (08_d) 0.6CM+0.70OrtX (R=5.0)+H Max | 2.5 | -531.6558 | 59.0948 | 28.4736 | 4.776 | 29.5843 | -9.9431 | 107 | 2.5
Story3 | C15 | 107 | (08_d) 0.6CM+0.70OrtX (R=5.0)+H Min | 0 | -634.4813 | -25.5486 | -24.5985 | -5.0122 | -32.0373 | -83.7953 | 107 | 0
Story3 | C15 | 107 | (08_d) 0.6CM+0.70OrtX (R=5.0)+H Min | 1.25 | -625.8413 | -25.5486 | -24.5985 | -5.0122 | -2.4479 | -57.021 | 107 | 1.25
Story3 | C15 | 107 | (08_d) 0.6CM+0.70OrtX (R=5.0)+H Min | 2.5 | -617.2013 | -25.5486 | -24.5985 | -5.0122 | -33.8964 | -82.7766 | 107 | 2.5
Story3 | C15 | 107 | (09_d) 0.6CM+0.70OrtY (R=5.0)+H Max | 0 | -572.3274 | 33.9744 | 72.5206 | 5.4777 | 93.7717 | 26.5211 | 107 | 0
Story3 | C15 | 107 | (09_d) 0.6CM+0.70OrtY (R=5.0)+H Max | 1.25 | -563.6874 | 33.9744 | 72.5206 | 5.4777 | 6.9264 | -13.7425 | 107 | 1.25
Story3 | C15 | 107 | (09_d) 0.6CM+0.70OrtY (R=5.0)+H Max | 2.5 | -555.0474 | 33.9744 | 72.5206 | 5.4777 | 83.6199 | -30.6591 | 107 | 2.5
Story3 | C15 | 107 | (09_d) 0.6CM+0.70OrtY (R=5.0)+H Min | 0 | -611.0897 | -0.4281 | -68.6455 | -5.7139 | -88.3961 | -35.3753 | 107 | 0
Story3 | C15 | 107 | (09_d) 0.6CM+0.70OrtY (R=5.0)+H Min | 1.25 | -602.4497 | -0.4281 | -68.6455 | -5.7139 | -6.3947 | -37.0445 | 107 | 1.25
Story3 | C15 | 107 | (09_d) 0.6CM+0.70OrtY (R=5.0)+H Min | 2.5 | -593.8097 | -0.4281 | -68.6455 | -5.7139 | -87.9319 | -62.0607 | 107 | 2.5
Story3 | C15 | 107 | (20_d) 1.4CM+1.6H | 0 | -1381.4684 | 40.9682 | 4.4788 | -0.2414 | 6.2649 | 2.9717 | 107 | 0
Story3 | C15 | 107 | (20_d) 1.4CM+1.6H | 1.25 | -1361.3084 | 40.9682 | 4.4788 | -0.2414 | 0.6664 | -48.2385 | 107 | 1.25
Story3 | C15 | 107 | (20_d) 1.4CM+1.6H | 2.5 | -1341.1484 | 40.9682 | 4.4788 | -0.2414 | -4.9321 | -99.4487 | 107 | 2.5
Story3 | C15 | 107 | (21_d) 1.2CM+1.6CV+1.6H | 0 | -1844.6677 | 30.8067 | 5.7024 | -0.2729 | 8.0504 | -18.965 | 107 | 0
Story3 | C15 | 107 | (21_d) 1.2CM+1.6CV+1.6H | 1.25 | -1827.3877 | 30.8067 | 5.7024 | -0.2729 | 0.9225 | -57.4733 | 107 | 1.25
Story3 | C15 | 107 | (21_d) 1.2CM+1.6CV+1.6H | 2.5 | -1810.1077 | 30.8067 | 5.7024 | -0.2729 | -6.2054 | -95.9817 | 107 | 2.5
Story3 | C15 | 107 | (22_d) 1.2CM+1.0CV+1.6H | 0 | -1596.8655 | 32.2085 | 5.0085 | -0.2521 | 7.046 | -12.4526 | 107 | 0
Story3 | C15 | 107 | (22_d) 1.2CM+1.0CV+1.6H | 1.25 | -1579.5855 | 32.2085 | 5.0085 | -0.2521 | 0.7854 | -52.7133 | 107 | 1.25
Story3 | C15 | 107 | (22_d) 1.2CM+1.0CV+1.6H | 2.5 | -1562.3055 | 32.2085 | 5.0085 | -0.2521 | -5.4752 | -92.974 | 107 | 2.5
Story3 | C15 | 107 | (23_d) 1.2CM+1.0OrtX (R=5.0)+1.0CV Max | 0 | -1537.54 | 96.6628 | 42.8252 | 6.8139 | 56.6388 | 129.9522 | 107 | 0
Story3 | C15 | 107 | (23_d) 1.2CM+1.0OrtX (R=5.0)+1.0CV Max | 1.25 | -1520.26 | 96.6628 | 42.8252 | 6.8139 | 4.7627 | 16.4971 | 107 | 1.25
Story3 | C15 | 107 | (23_d) 1.2CM+1.0OrtX (R=5.0)+1.0CV Max | 2.5 | -1502.98 | 96.6628 | 42.8252 | 6.8139 | 40.0834 | -21.9151 | 107 | 2.5
Story3 | C15 | 107 | (23_d) 1.2CM+1.0OrtX (R=5.0)+1.0CV Min | 0 | -1659.748 | -24.2563 | -32.992 | -7.1693 | -42.5757 | -96.8141 | 107 | 0
Story3 | C15 | 107 | (23_d) 1.2CM+1.0OrtX (R=5.0)+1.0CV Min | 1.25 | -1642.468 | -24.2563 | -32.992 | -7.1693 | -2.9911 | -73.8671 | 107 | 1.25
Story3 | C15 | 107 | (23_d) 1.2CM+1.0OrtX (R=5.0)+1.0CV Min | 2.5 | -1625.188 | -24.2563 | -32.992 | -7.1693 | -50.6034 | -125.963 | 107 | 2.5
Story3 | C15 | 107 | (24_d) 1.2CM+1.0OrtY (R=5.0)+1.0CV Max | 0 | -1570.9567 | 60.7764 | 105.7495 | 7.8163 | 137.1514 | 60.7808 | 107 | 0
Story3 | C15 | 107 | (24_d) 1.2CM+1.0OrtY (R=5.0)+1.0CV Max | 1.25 | -1553.6767 | 60.7764 | 105.7495 | 7.8163 | 10.4009 | -12.0407 | 107 | 1.25
Story3 | C15 | 107 | (24_d) 1.2CM+1.0OrtY (R=5.0)+1.0CV Max | 2.5 | -1536.3967 | 60.7764 | 105.7495 | 7.8163 | 117.277 | -51.5094 | 107 | 2.5
Story3 | C15 | 107 | (24_d) 1.2CM+1.0OrtY (R=5.0)+1.0CV Min | 0 | -1626.3313 | 11.6301 | -95.9163 | -8.1717 | -123.0883 | -27.6426 | 107 | 0
Story3 | C15 | 107 | (24_d) 1.2CM+1.0OrtY (R=5.0)+1.0CV Min | 1.25 | -1609.0513 | 11.6301 | -95.9163 | -8.1717 | -8.6293 | -45.3293 | 107 | 1.25
Story3 | C15 | 107 | (24_d) 1.2CM+1.0OrtY (R=5.0)+1.0CV Min | 2.5 | -1591.7713 | 11.6301 | -95.9163 | -8.1717 | -127.797 | -96.3688 | 107 | 2.5
Story3 | C15 | 107 | (25_d) 0.9CM+1.6H | 0 | -887.4517 | 24.91 | 2.9121 | -0.1818 | 4.0326 | -8.4545 | 107 | 0
Story3 | C15 | 107 | (25_d) 0.9CM+1.6H | 1.25 | -874.4917 | 24.91 | 2.9121 | -0.1818 | 0.3926 | -39.592 | 107 | 1.25
Story3 | C15 | 107 | (25_d) 0.9CM+1.6H | 2.5 | -861.5317 | 24.91 | 2.9121 | -0.1818 | -3.2475 | -70.7295 | 107 | 2.5
Story3 | C15 | 107 | (26_d) 0.9CM+1.0OrtX (R=5.0)+1.6H Max | 0 | -826.3477 | 85.3696 | 40.8207 | 6.8098 | 53.6399 | 104.9287 | 107 | 0
Story3 | C15 | 107 | (26_d) 0.9CM+1.0OrtX (R=5.0)+1.6H Max | 1.25 | -813.3877 | 85.3696 | 40.8207 | 6.8098 | 4.2695 | 5.5901 | 107 | 1.25
Story3 | C15 | 107 | (26_d) 0.9CM+1.0OrtX (R=5.0)+1.6H Max | 2.5 | -800.4277 | 85.3696 | 40.8207 | 6.8098 | 42.0959 | -18.7056 | 107 | 2.5
Story3 | C15 | 107 | (26_d) 0.9CM+1.0OrtX (R=5.0)+1.6H Min | 0 | -948.5557 | -35.5496 | -34.9966 | -7.1734 | -45.5746 | -121.8376 | 107 | 0
Story3 | C15 | 107 | (26_d) 0.9CM+1.0OrtX (R=5.0)+1.6H Min | 1.25 | -935.5957 | -35.5496 | -34.9966 | -7.1734 | -3.4843 | -84.7741 | 107 | 1.25
Story3 | C15 | 107 | (26_d) 0.9CM+1.0OrtX (R=5.0)+1.6H Min | 2.5 | -922.6357 | -35.5496 | -34.9966 | -7.1734 | -48.5909 | -122.7534 | 107 | 2.5
Story3 | C15 | 107 | (27_d) 0.9CM+1.0OrtY (R=5.0)+1.6H Max | 0 | -859.7644 | 49.4832 | 103.7449 | 7.8122 | 134.1525 | 35.7572 | 107 | 0
Story3 | C15 | 107 | (27_d) 0.9CM+1.0OrtY (R=5.0)+1.6H Max | 1.25 | -846.8044 | 49.4832 | 103.7449 | 7.8122 | 9.9076 | -22.9477 | 107 | 1.25
Story3 | C15 | 107 | (27_d) 0.9CM+1.0OrtY (R=5.0)+1.6H Max | 2.5 | -833.8444 | 49.4832 | 103.7449 | 7.8122 | 119.2895 | -48.2998 | 107 | 2.5
Story3 | C15 | 107 | (27_d) 0.9CM+1.0OrtY (R=5.0)+1.6H Min | 0 | -915.139 | 0.3368 | -97.9208 | -8.1758 | -126.0872 | -52.6662 | 107 | 0
Story3 | C15 | 107 | (27_d) 0.9CM+1.0OrtY (R=5.0)+1.6H Min | 1.25 | -902.179 | 0.3368 | -97.9208 | -8.1758 | -9.1225 | -56.2363 | 107 | 1.25
Story3 | C15 | 107 | (27_d) 0.9CM+1.0OrtY (R=5.0)+1.6H Min | 2.5 | -889.219 | 0.3368 | -97.9208 | -8.1758 | -125.7845 | -93.1592 | 107 | 2.5
Story3 | C15 | 107 | (50_d) EnvolventeFlexión Max | 0 | -826.3477 | 96.6628 | 105.7495 | 7.8163 | 137.1514 | 129.9522 | 107 | 0
Story3 | C15 | 107 | (50_d) EnvolventeFlexión Max | 1.25 | -813.3877 | 96.6628 | 105.7495 | 7.8163 | 10.4009 | 16.4971 | 107 | 1.25
Story3 | C15 | 107 | (50_d) EnvolventeFlexión Max | 2.5 | -800.4277 | 96.6628 | 105.7495 | 7.8163 | 119.2895 | -18.7056 | 107 | 2.5
Story3 | C15 | 107 | (50_d) EnvolventeFlexión Min | 0 | -1844.6677 | -35.5496 | -97.9208 | -8.1758 | -126.0872 | -121.8376 | 107 | 0
Story3 | C15 | 107 | (50_d) EnvolventeFlexión Min | 1.25 | -1827.3877 | -35.5496 | -97.9208 | -8.1758 | -9.1225 | -84.7741 | 107 | 1.25
Story3 | C15 | 107 | (50_d) EnvolventeFlexión Min | 2.5 | -1810.1077 | -35.5496 | -97.9208 | -8.1758 | -127.797 | -125.963 | 107 | 2.5
Story3 | C15 | 107 | (33_d) 1.2CM+2.0OrtX (R=5.0)+1.0CV Max | 0 | -1476.436 | 157.1224 | 80.7339 | 13.8056 | 106.246 | 243.3354 | 107 | 0
Story3 | C15 | 107 | (33_d) 1.2CM+2.0OrtX (R=5.0)+1.0CV Max | 1.25 | -1459.156 | 157.1224 | 80.7339 | 13.8056 | 8.6396 | 61.6793 | 107 | 1.25
Story3 | C15 | 107 | (33_d) 1.2CM+2.0OrtX (R=5.0)+1.0CV Max | 2.5 | -1441.876 | 157.1224 | 80.7339 | 13.8056 | 85.4268 | 30.1088 | 107 | 2.5
Story3 | C15 | 107 | (33_d) 1.2CM+2.0OrtX (R=5.0)+1.0CV Min | 0 | -1720.852 | -84.7159 | -70.9007 | -14.1609 | -92.183 | -210.1972 | 107 | 0
Story3 | C15 | 107 | (33_d) 1.2CM+2.0OrtX (R=5.0)+1.0CV Min | 1.25 | -1703.572 | -84.7159 | -70.9007 | -14.1609 | -6.868 | -119.0493 | 107 | 1.25
Story3 | C15 | 107 | (33_d) 1.2CM+2.0OrtX (R=5.0)+1.0CV Min | 2.5 | -1686.292 | -84.7159 | -70.9007 | -14.1609 | -95.9468 | -177.9869 | 107 | 2.5
Story3 | C15 | 107 | (34_d) 1.2CM+2.0OrtY (R=5.0)+1.0CV Max | 0 | -1543.2694 | 85.3496 | 206.5823 | 15.8104 | 267.2712 | 104.9924 | 107 | 0
Story3 | C15 | 107 | (34_d) 1.2CM+2.0OrtY (R=5.0)+1.0CV Max | 1.25 | -1525.9894 | 85.3496 | 206.5823 | 15.8104 | 19.916 | 4.6036 | 107 | 1.25
Story3 | C15 | 107 | (34_d) 1.2CM+2.0OrtY (R=5.0)+1.0CV Max | 2.5 | -1508.7094 | 85.3496 | 206.5823 | 15.8104 | 239.814 | -29.0797 | 107 | 2.5
Story3 | C15 | 107 | (34_d) 1.2CM+2.0OrtY (R=5.0)+1.0CV Min | 0 | -1654.0186 | -12.9431 | -196.7492 | -16.1657 | -253.2082 | -71.8543 | 107 | 0
Story3 | C15 | 107 | (34_d) 1.2CM+2.0OrtY (R=5.0)+1.0CV Min | 1.25 | -1636.7386 | -12.9431 | -196.7492 | -16.1657 | -18.1444 | -61.9736 | 107 | 1.25
Story3 | C15 | 107 | (34_d) 1.2CM+2.0OrtY (R=5.0)+1.0CV Min | 2.5 | -1619.4586 | -12.9431 | -196.7492 | -16.1657 | -250.3339 | -118.7985 | 107 | 2.5
Story3 | C15 | 107 | (36_d) 0.9CM+2.0OrtX (R=5.0)+1.6H Max | 0 | -765.2437 | 145.8292 | 78.7293 | 13.8015 | 103.2471 | 218.3118 | 107 | 0
Story3 | C15 | 107 | (36_d) 0.9CM+2.0OrtX (R=5.0)+1.6H Max | 1.25 | -752.2837 | 145.8292 | 78.7293 | 13.8015 | 8.1464 | 50.7723 | 107 | 1.25
Story3 | C15 | 107 | (36_d) 0.9CM+2.0OrtX (R=5.0)+1.6H Max | 2.5 | -739.3237 | 145.8292 | 78.7293 | 13.8015 | 87.4393 | 33.3183 | 107 | 2.5
Story3 | C15 | 107 | (36_d) 0.9CM+2.0OrtX (R=5.0)+1.6H Min | 0 | -1009.6597 | -96.0092 | -72.9052 | -14.165 | -95.1819 | -235.2208 | 107 | 0
Story3 | C15 | 107 | (36_d) 0.9CM+2.0OrtX (R=5.0)+1.6H Min | 1.25 | -996.6997 | -96.0092 | -72.9052 | -14.165 | -7.3612 | -129.9563 | 107 | 1.25
Story3 | C15 | 107 | (36_d) 0.9CM+2.0OrtX (R=5.0)+1.6H Min | 2.5 | -983.7397 | -96.0092 | -72.9052 | -14.165 | -93.9343 | -174.7773 | 107 | 2.5
Story3 | C15 | 107 | (37_d) 0.9CM+2.0OrtY (R=5.0)+1.6H Max | 0 | -832.0771 | 74.0564 | 204.5778 | 15.8063 | 264.2723 | 79.9689 | 107 | 0
Story3 | C15 | 107 | (37_d) 0.9CM+2.0OrtY (R=5.0)+1.6H Max | 1.25 | -819.1171 | 74.0564 | 204.5778 | 15.8063 | 19.4227 | -6.3034 | 107 | 1.25
Story3 | C15 | 107 | (37_d) 0.9CM+2.0OrtY (R=5.0)+1.6H Max | 2.5 | -806.1571 | 74.0564 | 204.5778 | 15.8063 | 241.8265 | -25.8701 | 107 | 2.5
Story3 | C15 | 107 | (37_d) 0.9CM+2.0OrtY (R=5.0)+1.6H Min | 0 | -942.8263 | -24.2364 | -198.7537 | -16.1698 | -256.2071 | -96.8779 | 107 | 0
Story3 | C15 | 107 | (37_d) 0.9CM+2.0OrtY (R=5.0)+1.6H Min | 1.25 | -929.8663 | -24.2364 | -198.7537 | -16.1698 | -18.6376 | -72.8806 | 107 | 1.25
Story3 | C15 | 107 | (37_d) 0.9CM+2.0OrtY (R=5.0)+1.6H Min | 2.5 | -916.9063 | -24.2364 | -198.7537 | -16.1698 | -248.3215 | -115.5889 | 107 | 2.5
Story3 | C15 | 107 | (51_d) EnvolventeCortanteVigas Max | 0 | -765.2437 | 157.1224 | 206.5823 | 15.8104 | 267.2712 | 243.3354 | 107 | 0
Story3 | C15 | 107 | (51_d) EnvolventeCortanteVigas Max | 1.25 | -752.2837 | 157.1224 | 206.5823 | 15.8104 | 19.916 | 61.6793 | 107 | 1.25
Story3 | C15 | 107 | (51_d) EnvolventeCortanteVigas Max | 2.5 | -739.3237 | 157.1224 | 206.5823 | 15.8104 | 241.8265 | 33.3183 | 107 | 2.5
Story3 | C15 | 107 | (51_d) EnvolventeCortanteVigas Min | 0 | -1844.6677 | -96.0092 | -198.7537 | -16.1698 | -256.2071 | -235.2208 | 107 | 0
Story3 | C15 | 107 | (51_d) EnvolventeCortanteVigas Min | 1.25 | -1827.3877 | -96.0092 | -198.7537 | -16.1698 | -18.6376 | -129.9563 | 107 | 1.25
Story3 | C15 | 107 | (51_d) EnvolventeCortanteVigas Min | 2.5 | -1810.1077 | -96.0092 | -198.7537 | -16.1698 | -250.3339 | -177.9869 | 107 | 2.5
Story3 | C15 | 107 | (43_d) 1.2CM+3.0OrtX (R=5.0)+1.0CV Max | 0 | -1415.332 | 217.582 | 118.6425 | 20.7972 | 155.8533 | 356.7185 | 107 | 0
Story3 | C15 | 107 | (43_d) 1.2CM+3.0OrtX (R=5.0)+1.0CV Max | 1.25 | -1398.052 | 217.582 | 118.6425 | 20.7972 | 12.5165 | 106.8614 | 107 | 1.25
Story3 | C15 | 107 | (43_d) 1.2CM+3.0OrtX (R=5.0)+1.0CV Max | 2.5 | -1380.772 | 217.582 | 118.6425 | 20.7972 | 130.7702 | 82.1327 | 107 | 2.5
Story3 | C15 | 107 | (43_d) 1.2CM+3.0OrtX (R=5.0)+1.0CV Min | 0 | -1781.956 | -145.1755 | -108.8093 | -21.1526 | -141.7903 | -323.5804 | 107 | 0
Story3 | C15 | 107 | (43_d) 1.2CM+3.0OrtX (R=5.0)+1.0CV Min | 1.25 | -1764.676 | -145.1755 | -108.8093 | -21.1526 | -10.7449 | -164.2314 | 107 | 1.25
Story3 | C15 | 107 | (43_d) 1.2CM+3.0OrtX (R=5.0)+1.0CV Min | 2.5 | -1747.396 | -145.1755 | -108.8093 | -21.1526 | -141.2902 | -230.0108 | 107 | 2.5
Story3 | C15 | 107 | (44_d) 1.2CM+3.0OrtY (R=5.0)+1.0CV Max | 0 | -1515.5821 | 109.9228 | 307.4152 | 23.8044 | 397.391 | 149.2041 | 107 | 0
Story3 | C15 | 107 | (44_d) 1.2CM+3.0OrtY (R=5.0)+1.0CV Max | 1.25 | -1498.3021 | 109.9228 | 307.4152 | 23.8044 | 29.431 | 21.2479 | 107 | 1.25
Story3 | C15 | 107 | (44_d) 1.2CM+3.0OrtY (R=5.0)+1.0CV Max | 2.5 | -1481.0221 | 109.9228 | 307.4152 | 23.8044 | 362.351 | -6.65 | 107 | 2.5
Story3 | C15 | 107 | (44_d) 1.2CM+3.0OrtY (R=5.0)+1.0CV Min | 0 | -1681.7059 | -37.5163 | -297.582 | -24.1598 | -383.328 | -116.066 | 107 | 0
Story3 | C15 | 107 | (44_d) 1.2CM+3.0OrtY (R=5.0)+1.0CV Min | 1.25 | -1664.4259 | -37.5163 | -297.582 | -24.1598 | -27.6595 | -78.6179 | 107 | 1.25
Story3 | C15 | 107 | (44_d) 1.2CM+3.0OrtY (R=5.0)+1.0CV Min | 2.5 | -1647.1459 | -37.5163 | -297.582 | -24.1598 | -372.8709 | -141.2282 | 107 | 2.5
Story3 | C15 | 107 | (46_d) 0.9CM+3.0OrtX (R=5.0)+1.6H Max | 0 | -704.1397 | 206.2888 | 116.638 | 20.7931 | 152.8544 | 331.695 | 107 | 0
Story3 | C15 | 107 | (46_d) 0.9CM+3.0OrtX (R=5.0)+1.6H Max | 1.25 | -691.1797 | 206.2888 | 116.638 | 20.7931 | 12.0232 | 95.9544 | 107 | 1.25
Story3 | C15 | 107 | (46_d) 0.9CM+3.0OrtX (R=5.0)+1.6H Max | 2.5 | -678.2197 | 206.2888 | 116.638 | 20.7931 | 132.7827 | 85.3423 | 107 | 2.5
Story3 | C15 | 107 | (46_d) 0.9CM+3.0OrtX (R=5.0)+1.6H Min | 0 | -1070.7636 | -156.4688 | -110.8139 | -21.1567 | -144.7892 | -348.604 | 107 | 0
Story3 | C15 | 107 | (46_d) 0.9CM+3.0OrtX (R=5.0)+1.6H Min | 1.25 | -1057.8036 | -156.4688 | -110.8139 | -21.1567 | -11.2381 | -175.1384 | 107 | 1.25
Story3 | C15 | 107 | (46_d) 0.9CM+3.0OrtX (R=5.0)+1.6H Min | 2.5 | -1044.8436 | -156.4688 | -110.8139 | -21.1567 | -139.2777 | -226.8013 | 107 | 2.5
Story3 | C15 | 107 | (47_d) 0.9CM+3.0OrtY (R=5.0)+1.6H Max | 0 | -804.3898 | 98.6296 | 305.4107 | 23.8003 | 394.3921 | 124.1806 | 107 | 0
Story3 | C15 | 107 | (47_d) 0.9CM+3.0OrtY (R=5.0)+1.6H Max | 1.25 | -791.4298 | 98.6296 | 305.4107 | 23.8003 | 28.9378 | 10.3409 | 107 | 1.25
Story3 | C15 | 107 | (47_d) 0.9CM+3.0OrtY (R=5.0)+1.6H Max | 2.5 | -778.4698 | 98.6296 | 305.4107 | 23.8003 | 364.3635 | -3.4404 | 107 | 2.5
Story3 | C15 | 107 | (47_d) 0.9CM+3.0OrtY (R=5.0)+1.6H Min | 0 | -970.5136 | -48.8096 | -299.5866 | -24.1639 | -386.3269 | -141.0895 | 107 | 0
Story3 | C15 | 107 | (47_d) 0.9CM+3.0OrtY (R=5.0)+1.6H Min | 1.25 | -957.5536 | -48.8096 | -299.5866 | -24.1639 | -28.1527 | -89.5249 | 107 | 1.25
Story3 | C15 | 107 | (47_d) 0.9CM+3.0OrtY (R=5.0)+1.6H Min | 2.5 | -944.5936 | -48.8096 | -299.5866 | -24.1639 | -370.8585 | -138.0186 | 107 | 2.5
Story3 | C15 | 107 | (52_d) EnvolventeCortanteColumnas Max | 0 | -704.1397 | 217.582 | 307.4152 | 23.8044 | 397.391 | 356.7185 | 107 | 0
Story3 | C15 | 107 | (52_d) EnvolventeCortanteColumnas Max | 1.25 | -691.1797 | 217.582 | 307.4152 | 23.8044 | 29.431 | 106.8614 | 107 | 1.25
Story3 | C15 | 107 | (52_d) EnvolventeCortanteColumnas Max | 2.5 | -678.2197 | 217.582 | 307.4152 | 23.8044 | 364.3635 | 85.3423 | 107 | 2.5
Story3 | C15 | 107 | (52_d) EnvolventeCortanteColumnas Min | 0 | -1844.6677 | -156.4688 | -299.5866 | -24.1639 | -386.3269 | -348.604 | 107 | 0
Story3 | C15 | 107 | (52_d) EnvolventeCortanteColumnas Min | 1.25 | -1827.3877 | -156.4688 | -299.5866 | -24.1639 | -28.1527 | -175.1384 | 107 | 1.25
Story3 | C15 | 107 | (52_d) EnvolventeCortanteColumnas Min | 2.5 | -1810.1077 | -156.4688 | -299.5866 | -24.1639 | -372.8709 | -230.0108 | 107 | 2.5
Story3 | C16 | 108 | PesoPropio | 0 | -625.0786 | -5.7572 | 14.1048 | -0.1065 | 18.6233 | -18.021 | 108 | 0
Story3 | C16 | 108 | PesoPropio | 1.25 | -610.6786 | -5.7572 | 14.1048 | -0.1065 | 0.9924 | -10.8245 | 108 | 1.25
Story3 | C16 | 108 | PesoPropio | 2.5 | -596.2786 | -5.7572 | 14.1048 | -0.1065 | -16.6386 | -3.6279 | 108 | 2.5
Story3 | C16 | 108 | CargaViva | 0 | -270.1867 | -6.8637 | 10.0514 | -0.0346 | 13.1812 | -16.6851 | 108 | 0
Story3 | C16 | 108 | CargaViva | 1.25 | -270.1867 | -6.8637 | 10.0514 | -0.0346 | 0.6169 | -8.1056 | 108 | 1.25
Story3 | C16 | 108 | CargaViva | 2.5 | -270.1867 | -6.8637 | 10.0514 | -0.0346 | -11.9473 | 0.474 | 108 | 2.5
Story3 | C16 | 108 | SobreImpuesta | 0 | -113.2913 | 11.6988 | 2.3977 | -0.0128 | 3.1096 | 7.2586 | 108 | 0
Story3 | C16 | 108 | SobreImpuesta | 1.25 | -113.2913 | 11.6988 | 2.3977 | -0.0128 | 0.1125 | -7.365 | 108 | 1.25
Story3 | C16 | 108 | SobreImpuesta | 2.5 | -113.2913 | 11.6988 | 2.3977 | -0.0128 | -2.8847 | -21.9885 | 108 | 2.5
Story3 | C16 | 108 | SX 1 | 0 | 249.6995 | 368.122 | 10.4646 | -2.357 | 13.5296 | 628.9145 | 108 | 0
Story3 | C16 | 108 | SX 1 | 1.25 | 249.6995 | 368.122 | 10.4646 | -2.357 | 0.4489 | 168.762 | 108 | 1.25
Story3 | C16 | 108 | SX 1 | 2.5 | 249.6995 | 368.122 | 10.4646 | -2.357 | -12.6319 | -291.3905 | 108 | 2.5
Story3 | C16 | 108 | SX 2 | 0 | 257.7031 | 421.7886 | 28.1997 | -17.0333 | 37.8325 | 708.5612 | 108 | 0
Story3 | C16 | 108 | SX 2 | 1.25 | 257.7031 | 421.7886 | 28.1997 | -17.0333 | 2.5828 | 181.3255 | 108 | 1.25
Story3 | C16 | 108 | SX 2 | 2.5 | 257.7031 | 421.7886 | 28.1997 | -17.0333 | -32.6668 | -345.9103 | 108 | 2.5
Story3 | C16 | 108 | SX 3 | 0 | 241.6959 | 314.4554 | -7.2705 | 12.3194 | -10.7732 | 549.2679 | 108 | 0
Story3 | C16 | 108 | SX 3 | 1.25 | 241.6959 | 314.4554 | -7.2705 | 12.3194 | -1.685 | 156.1986 | 108 | 1.25
Story3 | C16 | 108 | SX 3 | 2.5 | 241.6959 | 314.4554 | -7.2705 | 12.3194 | 7.4031 | -236.8706 | 108 | 2.5
Story3 | C16 | 108 | SY 1 | 0 | -405.2926 | 52.746 | 329.9923 | -10.9131 | 409.362 | 77.7896 | 108 | 0
Story3 | C16 | 108 | SY 1 | 1.25 | -405.2926 | 52.746 | 329.9923 | -10.9131 | -3.1284 | 11.8571 | 108 | 1.25
Story3 | C16 | 108 | SY 1 | 2.5 | -405.2926 | 52.746 | 329.9923 | -10.9131 | -415.6188 | -54.0754 | 108 | 2.5
Story3 | C16 | 108 | SY 2 | 0 | -411.4901 | 11.3979 | 316.3377 | 0.3824 | 390.5501 | 14.7951 | 108 | 0
Story3 | C16 | 108 | SY 2 | 1.25 | -411.4901 | 11.3979 | 316.3377 | 0.3824 | -4.872 | 0.5477 | 108 | 1.25
Story3 | C16 | 108 | SY 2 | 2.5 | -411.4901 | 11.3979 | 316.3377 | 0.3824 | -400.2941 | -13.6996 | 108 | 2.5
Story3 | C16 | 108 | SY 3 | 0 | -399.0951 | 94.0941 | 343.647 | -22.2086 | 428.174 | 140.7841 | 108 | 0
Story3 | C16 | 108 | SY 3 | 1.25 | -399.0951 | 94.0941 | 343.647 | -22.2086 | -1.3848 | 23.1665 | 108 | 1.25
Story3 | C16 | 108 | SY 3 | 2.5 | -399.0951 | 94.0941 | 343.647 | -22.2086 | -430.9435 | -94.4511 | 108 | 2.5
Story3 | C16 | 108 | Sismo X Max | 0 | 273.0013 | 347.6882 | 27.9439 | 25.2386 | 38.855 | 629.3954 | 108 | 0
Story3 | C16 | 108 | Sismo X Max | 1.25 | 273.0013 | 347.6882 | 27.9439 | 25.2386 | 4.4761 | 231.3821 | 108 | 1.25
Story3 | C16 | 108 | Sismo X Max | 2.5 | 273.0013 | 347.6882 | 27.9439 | 25.2386 | 31.1718 | 303.4183 | 108 | 2.5
Story3 | C16 | 108 | Sismo Y Max | 0 | 318.5594 | 130.2775 | 288.973 | 32.3985 | 361.0558 | 199.5025 | 108 | 0
Story3 | C16 | 108 | Sismo Y Max | 1.25 | 318.5594 | 130.2775 | 288.973 | 32.3985 | 48.5511 | 50.3251 | 108 | 1.25
Story3 | C16 | 108 | Sismo Y Max | 2.5 | 318.5594 | 130.2775 | 288.973 | 32.3985 | 367.713 | 136.349 | 108 | 2.5
Story3 | C16 | 108 | SismoX (Derivas) Max | 0 | 266.1923 | 302.2777 | 13.0036 | 12.8947 | 18.1649 | 558.5019 | 108 | 0
Story3 | C16 | 108 | SismoX (Derivas) Max | 1.25 | 266.1923 | 302.2777 | 13.0036 | 12.8947 | 2.4614 | 217.2517 | 108 | 1.25
Story3 | C16 | 108 | SismoX (Derivas) Max | 2.5 | 266.1923 | 302.2777 | 13.0036 | 12.8947 | 14.5111 | 260.7857 | 108 | 2.5
Story3 | C16 | 108 | SismoY (Derivas) Max | 0 | 313.6551 | 97.197 | 278.071 | 23.383 | 346.1405 | 150.8024 | 108 | 0
Story3 | C16 | 108 | SismoY (Derivas) Max | 1.25 | 313.6551 | 97.197 | 278.071 | 23.383 | 47.2633 | 42.9755 | 108 | 1.25
Story3 | C16 | 108 | SismoY (Derivas) Max | 2.5 | 313.6551 | 97.197 | 278.071 | 23.383 | 355.3733 | 102.3481 | 108 | 2.5
Story3 | C16 | 108 | Suelo | 0 | 1.1677 | -2.5262 | 0.0827 | -0.0465 | 0.0435 | -18.9675 | 108 | 0
Story3 | C16 | 108 | Suelo | 1.25 | 1.1677 | -2.5262 | 0.0827 | -0.0465 | -0.0599 | -15.8097 | 108 | 1.25
Story3 | C16 | 108 | Suelo | 2.5 | 1.1677 | -2.5262 | 0.0827 | -0.0465 | -0.1633 | -12.6519 | 108 | 2.5
Story3 | C16 | 108 | (0) CM | 0 | -738.3699 | 5.9416 | 16.5025 | -0.1193 | 21.7329 | -10.7624 | 108 | 0
Story3 | C16 | 108 | (0) CM | 1.25 | -723.9699 | 5.9416 | 16.5025 | -0.1193 | 1.1048 | -18.1894 | 108 | 1.25
Story3 | C16 | 108 | (0) CM | 2.5 | -709.5699 | 5.9416 | 16.5025 | -0.1193 | -19.5233 | -25.6164 | 108 | 2.5
Story3 | C16 | 108 | (0) CV | 0 | -270.1867 | -6.8637 | 10.0514 | -0.0346 | 13.1812 | -16.6851 | 108 | 0
Story3 | C16 | 108 | (0) CV | 1.25 | -270.1867 | -6.8637 | 10.0514 | -0.0346 | 0.6169 | -8.1056 | 108 | 1.25
Story3 | C16 | 108 | (0) CV | 2.5 | -270.1867 | -6.8637 | 10.0514 | -0.0346 | -11.9473 | 0.474 | 108 | 2.5
Story3 | C16 | 108 | (0) 1.2CM+1.0CV | 0 | -1156.2306 | 0.2663 | 29.8544 | -0.1777 | 39.2607 | -29.6001 | 108 | 0
Story3 | C16 | 108 | (0) 1.2CM+1.0CV | 1.25 | -1138.9506 | 0.2663 | 29.8544 | -0.1777 | 1.9427 | -29.9329 | 108 | 1.25
Story3 | C16 | 108 | (0) 1.2CM+1.0CV | 2.5 | -1121.6706 | 0.2663 | 29.8544 | -0.1777 | -35.3752 | -30.2657 | 108 | 2.5
Story3 | C16 | 108 | (0) OrtX (e=0.00) Max | 0 | 360.2889 | 331.4368 | 96.4249 | 19.9096 | 122.0071 | 603.7426 | 108 | 0
Story3 | C16 | 108 | (0) OrtX (e=0.00) Max | 1.25 | 360.2889 | 331.4368 | 96.4249 | 19.9096 | 16.6404 | 230.1443 | 108 | 1.25
Story3 | C16 | 108 | (0) OrtX (e=0.00) Max | 2.5 | 360.2889 | 331.4368 | 96.4249 | 19.9096 | 121.1231 | 291.4901 | 108 | 2.5
Story3 | C16 | 108 | (0) OrtX (e=0.00) Min | 0 | -360.2889 | -331.4368 | -96.4249 | -19.9096 | -122.0071 | -603.7426 | 108 | 0
Story3 | C16 | 108 | (0) OrtX (e=0.00) Min | 1.25 | -360.2889 | -331.4368 | -96.4249 | -19.9096 | -16.6404 | -230.1443 | 108 | 1.25
Story3 | C16 | 108 | (0) OrtX (e=0.00) Min | 2.5 | -360.2889 | -331.4368 | -96.4249 | -19.9096 | -121.1231 | -291.4901 | 108 | 2.5
Story3 | C16 | 108 | (0) OrtY (e=0.00) Max | 0 | 393.5128 | 187.8803 | 281.9721 | 27.2514 | 351.59 | 318.3529 | 108 | 0
Story3 | C16 | 108 | (0) OrtY (e=0.00) Max | 1.25 | 393.5128 | 187.8803 | 281.9721 | 27.2514 | 48.0017 | 108.151 | 108 | 1.25
Story3 | C16 | 108 | (0) OrtY (e=0.00) Max | 2.5 | 393.5128 | 187.8803 | 281.9721 | 27.2514 | 359.7267 | 180.5838 | 108 | 2.5
Story3 | C16 | 108 | (0) OrtY (e=0.00) Min | 0 | -393.5128 | -187.8803 | -281.9721 | -27.2514 | -351.59 | -318.3529 | 108 | 0
Story3 | C16 | 108 | (0) OrtY (e=0.00) Min | 1.25 | -393.5128 | -187.8803 | -281.9721 | -27.2514 | -48.0017 | -108.151 | 108 | 1.25
Story3 | C16 | 108 | (0) OrtY (e=0.00) Min | 2.5 | -393.5128 | -187.8803 | -281.9721 | -27.2514 | -359.7267 | -180.5838 | 108 | 2.5
Story3 | C16 | 108 | (0) 1CM + 0.25CV | 0 | -805.9166 | 4.2257 | 19.0153 | -0.1279 | 25.0282 | -14.9337 | 108 | 0
Story3 | C16 | 108 | (0) 1CM + 0.25CV | 1.25 | -791.5166 | 4.2257 | 19.0153 | -0.1279 | 1.2591 | -20.2158 | 108 | 1.25
Story3 | C16 | 108 | (0) 1CM + 0.25CV | 2.5 | -777.1166 | 4.2257 | 19.0153 | -0.1279 | -22.5101 | -25.4979 | 108 | 2.5
Story3 | C16 | 108 | (0) OrtX (e=0.05) Max | 0 | 368.5691 | 386.7714 | 114.6358 | 34.9581 | 147.1718 | 689.2461 | 108 | 0
Story3 | C16 | 108 | (0) OrtX (e=0.05) Max | 1.25 | 368.5691 | 386.7714 | 114.6358 | 34.9581 | 19.0414 | 246.4796 | 108 | 1.25
Story3 | C16 | 108 | (0) OrtX (e=0.05) Max | 2.5 | 368.5691 | 386.7714 | 114.6358 | 34.9581 | 141.4857 | 344.323 | 108 | 2.5
Story3 | C16 | 108 | (0) OrtX (e=0.05) Min | 0 | -368.5691 | -386.7714 | -114.6358 | -34.9581 | -147.1718 | -689.2461 | 108 | 0
Story3 | C16 | 108 | (0) OrtX (e=0.05) Min | 1.25 | -368.5691 | -386.7714 | -114.6358 | -34.9581 | -19.0414 | -246.4796 | 108 | 1.25
Story3 | C16 | 108 | (0) OrtX (e=0.05) Min | 2.5 | -368.5691 | -386.7714 | -114.6358 | -34.9581 | -141.4857 | -344.323 | 108 | 2.5
Story3 | C16 | 108 | (0) OrtY (e=0.05) Max | 0 | 400.4598 | 234.5839 | 297.3561 | 39.9701 | 372.7123 | 388.3211 | 108 | 0
Story3 | C16 | 108 | (0) OrtY (e=0.05) Max | 1.25 | 400.4598 | 234.5839 | 297.3561 | 39.9701 | 49.8939 | 119.7397 | 108 | 1.25
Story3 | C16 | 108 | (0) OrtY (e=0.05) Max | 2.5 | 400.4598 | 234.5839 | 297.3561 | 39.9701 | 377.0645 | 227.3745 | 108 | 2.5
Story3 | C16 | 108 | (0) OrtY (e=0.05) Min | 0 | -400.4598 | -234.5839 | -297.3561 | -39.9701 | -372.7123 | -388.3211 | 108 | 0
Story3 | C16 | 108 | (0) OrtY (e=0.05) Min | 1.25 | -400.4598 | -234.5839 | -297.3561 | -39.9701 | -49.8939 | -119.7397 | 108 | 1.25
Story3 | C16 | 108 | (0) OrtY (e=0.05) Min | 2.5 | -400.4598 | -234.5839 | -297.3561 | -39.9701 | -377.0645 | -227.3745 | 108 | 2.5
Story3 | C16 | 108 | (01_d) CM+H | 0 | -737.2022 | 3.4154 | 16.5852 | -0.1658 | 21.7764 | -29.7299 | 108 | 0
Story3 | C16 | 108 | (01_d) CM+H | 1.25 | -722.8022 | 3.4154 | 16.5852 | -0.1658 | 1.0449 | -33.9991 | 108 | 1.25
Story3 | C16 | 108 | (01_d) CM+H | 2.5 | -708.4022 | 3.4154 | 16.5852 | -0.1658 | -19.6866 | -38.2684 | 108 | 2.5
Story3 | C16 | 108 | (02_d) CM+H+0.75CV | 0 | -939.8423 | -1.7324 | 24.1238 | -0.1917 | 31.6623 | -42.2437 | 108 | 0
Story3 | C16 | 108 | (02_d) CM+H+0.75CV | 1.25 | -925.4423 | -1.7324 | 24.1238 | -0.1917 | 1.5076 | -40.0783 | 108 | 1.25
Story3 | C16 | 108 | (02_d) CM+H+0.75CV | 2.5 | -911.0423 | -1.7324 | 24.1238 | -0.1917 | -28.6471 | -37.9129 | 108 | 2.5
Story3 | C16 | 108 | (0) OrtX (R=5.0) Max | 0 | 73.7138 | 77.3543 | 22.9272 | 6.9916 | 29.4344 | 137.8492 | 108 | 0
Story3 | C16 | 108 | (0) OrtX (R=5.0) Max | 1.25 | 73.7138 | 77.3543 | 22.9272 | 6.9916 | 3.8083 | 49.2959 | 108 | 1.25
Story3 | C16 | 108 | (0) OrtX (R=5.0) Max | 2.5 | 73.7138 | 77.3543 | 22.9272 | 6.9916 | 28.2971 | 68.8646 | 108 | 2.5
Story3 | C16 | 108 | (0) OrtX (R=5.0) Min | 0 | -73.7138 | -77.3543 | -22.9272 | -6.9916 | -29.4344 | -137.8492 | 108 | 0
Story3 | C16 | 108 | (0) OrtX (R=5.0) Min | 1.25 | -73.7138 | -77.3543 | -22.9272 | -6.9916 | -3.8083 | -49.2959 | 108 | 1.25
Story3 | C16 | 108 | (0) OrtX (R=5.0) Min | 2.5 | -73.7138 | -77.3543 | -22.9272 | -6.9916 | -28.2971 | -68.8646 | 108 | 2.5
Story3 | C16 | 108 | (0) OrtY (R=5.0) Max | 0 | 80.092 | 46.9168 | 59.4712 | 7.994 | 74.5425 | 77.6642 | 108 | 0
Story3 | C16 | 108 | (0) OrtY (R=5.0) Max | 1.25 | 80.092 | 46.9168 | 59.4712 | 7.994 | 9.9788 | 23.9479 | 108 | 1.25
Story3 | C16 | 108 | (0) OrtY (R=5.0) Max | 2.5 | 80.092 | 46.9168 | 59.4712 | 7.994 | 75.4129 | 45.4749 | 108 | 2.5
Story3 | C16 | 108 | (0) OrtY (R=5.0) Min | 0 | -80.092 | -46.9168 | -59.4712 | -7.994 | -74.5425 | -77.6642 | 108 | 0
Story3 | C16 | 108 | (0) OrtY (R=5.0) Min | 1.25 | -80.092 | -46.9168 | -59.4712 | -7.994 | -9.9788 | -23.9479 | 108 | 1.25
Story3 | C16 | 108 | (0) OrtY (R=5.0) Min | 2.5 | -80.092 | -46.9168 | -59.4712 | -7.994 | -75.4129 | -45.4749 | 108 | 2.5
Story3 | C16 | 108 | (03_d) CM+H+0.70OrtX (R=5.0) Max | 0 | -685.6026 | 57.5634 | 32.6342 | 4.7283 | 42.3804 | 66.7646 | 108 | 0
Story3 | C16 | 108 | (03_d) CM+H+0.70OrtX (R=5.0) Max | 1.25 | -671.2026 | 57.5634 | 32.6342 | 4.7283 | 3.7107 | 0.508 | 108 | 1.25
Story3 | C16 | 108 | (03_d) CM+H+0.70OrtX (R=5.0) Max | 2.5 | -656.8026 | 57.5634 | 32.6342 | 4.7283 | 0.1214 | 9.9369 | 108 | 2.5
Story3 | C16 | 108 | (03_d) CM+H+0.70OrtX (R=5.0) Min | 0 | -788.8019 | -50.7326 | 0.5362 | -5.0599 | 1.1724 | -126.2243 | 108 | 0
Story3 | C16 | 108 | (03_d) CM+H+0.70OrtX (R=5.0) Min | 1.25 | -774.4019 | -50.7326 | 0.5362 | -5.0599 | -1.6209 | -68.5063 | 108 | 1.25
Story3 | C16 | 108 | (03_d) CM+H+0.70OrtX (R=5.0) Min | 2.5 | -760.0019 | -50.7326 | 0.5362 | -5.0599 | -39.4946 | -86.4736 | 108 | 2.5
Story3 | C16 | 108 | (04_d) CM+H+0.70OrtY (R=5.0) Max | 0 | -681.1378 | 36.2571 | 58.2151 | 5.43 | 73.9561 | 24.6351 | 108 | 0
Story3 | C16 | 108 | (04_d) CM+H+0.70OrtY (R=5.0) Max | 1.25 | -666.7378 | 36.2571 | 58.2151 | 5.43 | 8.0301 | -17.2356 | 108 | 1.25
Story3 | C16 | 108 | (04_d) CM+H+0.70OrtY (R=5.0) Max | 2.5 | -652.3378 | 36.2571 | 58.2151 | 5.43 | 33.1024 | -6.4359 | 108 | 2.5
Story3 | C16 | 108 | (04_d) CM+H+0.70OrtY (R=5.0) Min | 0 | -793.2666 | -29.4264 | -25.0447 | -5.7616 | -30.4033 | -84.0948 | 108 | 0
Story3 | C16 | 108 | (04_d) CM+H+0.70OrtY (R=5.0) Min | 1.25 | -778.8666 | -29.4264 | -25.0447 | -5.7616 | -5.9402 | -50.7627 | 108 | 1.25
Story3 | C16 | 108 | (04_d) CM+H+0.70OrtY (R=5.0) Min | 2.5 | -764.4666 | -29.4264 | -25.0447 | -5.7616 | -72.4756 | -70.1008 | 108 | 2.5
Story3 | C16 | 108 | (05_d) CM+H+0.525OrtX (R=5.0)+0.75CV Max | 0 | -901.1425 | 38.8786 | 36.1605 | 3.4789 | 47.1153 | 30.1271 | 108 | 0
Story3 | C16 | 108 | (05_d) CM+H+0.525OrtX (R=5.0)+0.75CV Max | 1.25 | -886.7425 | 38.8786 | 36.1605 | 3.4789 | 3.5069 | -14.1979 | 108 | 1.25
Story3 | C16 | 108 | (05_d) CM+H+0.525OrtX (R=5.0)+0.75CV Max | 2.5 | -872.3425 | 38.8786 | 36.1605 | 3.4789 | -13.7911 | -1.7589 | 108 | 2.5
Story3 | C16 | 108 | (05_d) CM+H+0.525OrtX (R=5.0)+0.75CV Min | 0 | -978.542 | -42.3434 | 12.087 | -3.8623 | 16.2093 | -114.6146 | 108 | 0
Story3 | C16 | 108 | (05_d) CM+H+0.525OrtX (R=5.0)+0.75CV Min | 1.25 | -964.142 | -42.3434 | 12.087 | -3.8623 | -0.4917 | -65.9587 | 108 | 1.25
Story3 | C16 | 108 | (05_d) CM+H+0.525OrtX (R=5.0)+0.75CV Min | 2.5 | -949.742 | -42.3434 | 12.087 | -3.8623 | -43.5031 | -74.0668 | 108 | 2.5
Story3 | C16 | 108 | (06_d) CM+H+0.525OrtY (R=5.0)+0.75CV Max | 0 | -897.794 | 22.899 | 55.3461 | 4.0051 | 70.7971 | -1.47 | 108 | 0
Story3 | C16 | 108 | (06_d) CM+H+0.525OrtY (R=5.0)+0.75CV Max | 1.25 | -883.394 | 22.899 | 55.3461 | 4.0051 | 6.7465 | -27.5056 | 108 | 1.25
Story3 | C16 | 108 | (06_d) CM+H+0.525OrtY (R=5.0)+0.75CV Max | 2.5 | -868.994 | 22.899 | 55.3461 | 4.0051 | 10.9447 | -14.0385 | 108 | 2.5
Story3 | C16 | 108 | (06_d) CM+H+0.525OrtY (R=5.0)+0.75CV Min | 0 | -981.8906 | -26.3637 | -7.0986 | -4.3886 | -7.4725 | -83.0175 | 108 | 0
Story3 | C16 | 108 | (06_d) CM+H+0.525OrtY (R=5.0)+0.75CV Min | 1.25 | -967.4906 | -26.3637 | -7.0986 | -4.3886 | -3.7313 | -52.651 | 108 | 1.25
Story3 | C16 | 108 | (06_d) CM+H+0.525OrtY (R=5.0)+0.75CV Min | 2.5 | -953.0906 | -26.3637 | -7.0986 | -4.3886 | -68.2389 | -61.7872 | 108 | 2.5
Story3 | C16 | 108 | (07_d) 0.6CM+H | 0 | -441.8543 | 1.0388 | 9.9842 | -0.1181 | 13.0832 | -25.4249 | 108 | 0
Story3 | C16 | 108 | (07_d) 0.6CM+H | 1.25 | -433.2143 | 1.0388 | 9.9842 | -0.1181 | 0.603 | -26.7233 | 108 | 1.25
Story3 | C16 | 108 | (07_d) 0.6CM+H | 2.5 | -424.5743 | 1.0388 | 9.9842 | -0.1181 | -11.8773 | -28.0218 | 108 | 2.5
Story3 | C16 | 108 | (08_d) 0.6CM+0.70OrtX (R=5.0)+H Max | 0 | -390.2546 | 55.1868 | 26.0332 | 4.776 | 33.6873 | 71.0695 | 108 | 0
Story3 | C16 | 108 | (08_d) 0.6CM+0.70OrtX (R=5.0)+H Max | 1.25 | -381.6146 | 55.1868 | 26.0332 | 4.776 | 3.2688 | 7.7838 | 108 | 1.25
Story3 | C16 | 108 | (08_d) 0.6CM+0.70OrtX (R=5.0)+H Max | 2.5 | -372.9746 | 55.1868 | 26.0332 | 4.776 | 7.9307 | 20.1834 | 108 | 2.5
Story3 | C16 | 108 | (08_d) 0.6CM+0.70OrtX (R=5.0)+H Min | 0 | -493.4539 | -53.1092 | -6.0648 | -5.0122 | -7.5208 | -121.9194 | 108 | 0
Story3 | C16 | 108 | (08_d) 0.6CM+0.70OrtX (R=5.0)+H Min | 1.25 | -484.8139 | -53.1092 | -6.0648 | -5.0122 | -2.0628 | -61.2305 | 108 | 1.25
Story3 | C16 | 108 | (08_d) 0.6CM+0.70OrtX (R=5.0)+H Min | 2.5 | -476.1739 | -53.1092 | -6.0648 | -5.0122 | -31.6853 | -76.227 | 108 | 2.5
Story3 | C16 | 108 | (09_d) 0.6CM+0.70OrtY (R=5.0)+H Max | 0 | -385.7899 | 33.8805 | 51.6141 | 5.4777 | 65.2629 | 28.94 | 108 | 0
Story3 | C16 | 108 | (09_d) 0.6CM+0.70OrtY (R=5.0)+H Max | 1.25 | -377.1499 | 33.8805 | 51.6141 | 5.4777 | 7.5881 | -9.9598 | 108 | 1.25
Story3 | C16 | 108 | (09_d) 0.6CM+0.70OrtY (R=5.0)+H Max | 2.5 | -368.5099 | 33.8805 | 51.6141 | 5.4777 | 40.9117 | 3.8106 | 108 | 2.5
Story3 | C16 | 108 | (09_d) 0.6CM+0.70OrtY (R=5.0)+H Min | 0 | -497.9186 | -31.803 | -31.6457 | -5.7139 | -39.0965 | -79.7899 | 108 | 0
Story3 | C16 | 108 | (09_d) 0.6CM+0.70OrtY (R=5.0)+H Min | 1.25 | -489.2786 | -31.803 | -31.6457 | -5.7139 | -6.3822 | -43.4869 | 108 | 1.25
Story3 | C16 | 108 | (09_d) 0.6CM+0.70OrtY (R=5.0)+H Min | 2.5 | -480.6386 | -31.803 | -31.6457 | -5.7139 | -64.6663 | -59.8542 | 108 | 2.5
Story3 | C16 | 108 | (20_d) 1.4CM+1.6H | 0 | -1031.8496 | 4.2763 | 23.2358 | -0.2414 | 30.4956 | -45.4153 | 108 | 0
Story3 | C16 | 108 | (20_d) 1.4CM+1.6H | 1.25 | -1011.6896 | 4.2763 | 23.2358 | -0.2414 | 1.4509 | -50.7607 | 108 | 1.25
Story3 | C16 | 108 | (20_d) 1.4CM+1.6H | 2.5 | -991.5296 | 4.2763 | 23.2358 | -0.2414 | -27.5939 | -56.1061 | 108 | 2.5
Story3 | C16 | 108 | (21_d) 1.2CM+1.6CV+1.6H | 0 | -1316.4744 | -7.8939 | 36.0176 | -0.2729 | 47.239 | -69.9591 | 108 | 0
Story3 | C16 | 108 | (21_d) 1.2CM+1.6CV+1.6H | 1.25 | -1299.1944 | -7.8939 | 36.0176 | -0.2729 | 2.217 | -60.0917 | 108 | 1.25
Story3 | C16 | 108 | (21_d) 1.2CM+1.6CV+1.6H | 2.5 | -1281.9144 | -7.8939 | 36.0176 | -0.2729 | -42.805 | -50.2244 | 108 | 2.5
Story3 | C16 | 108 | (22_d) 1.2CM+1.0CV+1.6H | 0 | -1154.3623 | -3.7757 | 29.9867 | -0.2521 | 39.3303 | -59.948 | 108 | 0
Story3 | C16 | 108 | (22_d) 1.2CM+1.0CV+1.6H | 1.25 | -1137.0823 | -3.7757 | 29.9867 | -0.2521 | 1.8468 | -55.2284 | 108 | 1.25
Story3 | C16 | 108 | (22_d) 1.2CM+1.0CV+1.6H | 2.5 | -1119.8023 | -3.7757 | 29.9867 | -0.2521 | -35.6366 | -50.5088 | 108 | 2.5
Story3 | C16 | 108 | (23_d) 1.2CM+1.0OrtX (R=5.0)+1.0CV Max | 0 | -1082.5168 | 77.6206 | 52.7815 | 6.8139 | 68.6951 | 108.2492 | 108 | 0
Story3 | C16 | 108 | (23_d) 1.2CM+1.0OrtX (R=5.0)+1.0CV Max | 1.25 | -1065.2368 | 77.6206 | 52.7815 | 6.8139 | 5.751 | 19.363 | 108 | 1.25
Story3 | C16 | 108 | (23_d) 1.2CM+1.0OrtX (R=5.0)+1.0CV Max | 2.5 | -1047.9568 | 77.6206 | 52.7815 | 6.8139 | -7.0781 | 38.5989 | 108 | 2.5
Story3 | C16 | 108 | (23_d) 1.2CM+1.0OrtX (R=5.0)+1.0CV Min | 0 | -1229.9445 | -77.088 | 6.9272 | -7.1693 | 9.8264 | -167.4493 | 108 | 0
Story3 | C16 | 108 | (23_d) 1.2CM+1.0OrtX (R=5.0)+1.0CV Min | 1.25 | -1212.6645 | -77.088 | 6.9272 | -7.1693 | -1.8655 | -79.2288 | 108 | 1.25
Story3 | C16 | 108 | (23_d) 1.2CM+1.0OrtX (R=5.0)+1.0CV Min | 2.5 | -1195.3845 | -77.088 | 6.9272 | -7.1693 | -63.6724 | -99.1303 | 108 | 2.5
Story3 | C16 | 108 | (24_d) 1.2CM+1.0OrtY (R=5.0)+1.0CV Max | 0 | -1076.1387 | 47.183 | 89.3256 | 7.8163 | 113.8032 | 48.0642 | 108 | 0
Story3 | C16 | 108 | (24_d) 1.2CM+1.0OrtY (R=5.0)+1.0CV Max | 1.25 | -1058.8587 | 47.183 | 89.3256 | 7.8163 | 11.9215 | -5.985 | 108 | 1.25
Story3 | C16 | 108 | (24_d) 1.2CM+1.0OrtY (R=5.0)+1.0CV Max | 2.5 | -1041.5787 | 47.183 | 89.3256 | 7.8163 | 40.0377 | 15.2092 | 108 | 2.5
Story3 | C16 | 108 | (24_d) 1.2CM+1.0OrtY (R=5.0)+1.0CV Min | 0 | -1236.3226 | -46.6505 | -29.6168 | -8.1717 | -35.2817 | -107.2643 | 108 | 0
Story3 | C16 | 108 | (24_d) 1.2CM+1.0OrtY (R=5.0)+1.0CV Min | 1.25 | -1219.0426 | -46.6505 | -29.6168 | -8.1717 | -8.036 | -53.8808 | 108 | 1.25
Story3 | C16 | 108 | (24_d) 1.2CM+1.0OrtY (R=5.0)+1.0CV Min | 2.5 | -1201.7626 | -46.6505 | -29.6168 | -8.1717 | -110.7881 | -75.7406 | 108 | 2.5
Story3 | C16 | 108 | (25_d) 0.9CM+1.6H | 0 | -662.6646 | 1.3055 | 14.9846 | -0.1818 | 19.6292 | -40.0341 | 108 | 0
Story3 | C16 | 108 | (25_d) 0.9CM+1.6H | 1.25 | -649.7046 | 1.3055 | 14.9846 | -0.1818 | 0.8985 | -41.666 | 108 | 1.25
Story3 | C16 | 108 | (25_d) 0.9CM+1.6H | 2.5 | -636.7446 | 1.3055 | 14.9846 | -0.1818 | -17.8323 | -43.2979 | 108 | 2.5
Story3 | C16 | 108 | (26_d) 0.9CM+1.0OrtX (R=5.0)+1.6H Max | 0 | -588.9508 | 78.6598 | 37.9117 | 6.8098 | 49.0635 | 97.8151 | 108 | 0
Story3 | C16 | 108 | (26_d) 0.9CM+1.0OrtX (R=5.0)+1.6H Max | 1.25 | -575.9908 | 78.6598 | 37.9117 | 6.8098 | 4.7067 | 7.6299 | 108 | 1.25
Story3 | C16 | 108 | (26_d) 0.9CM+1.0OrtX (R=5.0)+1.6H Max | 2.5 | -563.0308 | 78.6598 | 37.9117 | 6.8098 | 10.4649 | 25.5667 | 108 | 2.5
Story3 | C16 | 108 | (26_d) 0.9CM+1.0OrtX (R=5.0)+1.6H Min | 0 | -736.3784 | -76.0488 | -7.9426 | -7.1734 | -9.8052 | -177.8833 | 108 | 0
Story3 | C16 | 108 | (26_d) 0.9CM+1.0OrtX (R=5.0)+1.6H Min | 1.25 | -723.4184 | -76.0488 | -7.9426 | -7.1734 | -2.9098 | -90.9619 | 108 | 1.25
Story3 | C16 | 108 | (26_d) 0.9CM+1.0OrtX (R=5.0)+1.6H Min | 2.5 | -710.4584 | -76.0488 | -7.9426 | -7.1734 | -46.1294 | -112.1625 | 108 | 2.5
Story3 | C16 | 108 | (27_d) 0.9CM+1.0OrtY (R=5.0)+1.6H Max | 0 | -582.5727 | 48.2223 | 74.4558 | 7.8122 | 94.1716 | 37.6301 | 108 | 0
Story3 | C16 | 108 | (27_d) 0.9CM+1.0OrtY (R=5.0)+1.6H Max | 1.25 | -569.6127 | 48.2223 | 74.4558 | 7.8122 | 10.8772 | -17.7181 | 108 | 1.25
Story3 | C16 | 108 | (27_d) 0.9CM+1.0OrtY (R=5.0)+1.6H Max | 2.5 | -556.6527 | 48.2223 | 74.4558 | 7.8122 | 57.5806 | 2.177 | 108 | 2.5
Story3 | C16 | 108 | (27_d) 0.9CM+1.0OrtY (R=5.0)+1.6H Min | 0 | -742.7566 | -45.6113 | -44.4866 | -8.1758 | -54.9133 | -117.6983 | 108 | 0
Story3 | C16 | 108 | (27_d) 0.9CM+1.0OrtY (R=5.0)+1.6H Min | 1.25 | -729.7966 | -45.6113 | -44.4866 | -8.1758 | -9.0803 | -65.6139 | 108 | 1.25
Story3 | C16 | 108 | (27_d) 0.9CM+1.0OrtY (R=5.0)+1.6H Min | 2.5 | -716.8366 | -45.6113 | -44.4866 | -8.1758 | -93.2452 | -88.7728 | 108 | 2.5
Story3 | C16 | 108 | (50_d) EnvolventeFlexión Max | 0 | -582.5727 | 78.6598 | 89.3256 | 7.8163 | 113.8032 | 108.2492 | 108 | 0
Story3 | C16 | 108 | (50_d) EnvolventeFlexión Max | 1.25 | -569.6127 | 78.6598 | 89.3256 | 7.8163 | 11.9215 | 19.363 | 108 | 1.25
Story3 | C16 | 108 | (50_d) EnvolventeFlexión Max | 2.5 | -556.6527 | 78.6598 | 89.3256 | 7.8163 | 57.5806 | 38.5989 | 108 | 2.5
Story3 | C16 | 108 | (50_d) EnvolventeFlexión Min | 0 | -1316.4744 | -77.088 | -44.4866 | -8.1758 | -54.9133 | -177.8833 | 108 | 0
Story3 | C16 | 108 | (50_d) EnvolventeFlexión Min | 1.25 | -1299.1944 | -77.088 | -44.4866 | -8.1758 | -9.0803 | -90.9619 | 108 | 1.25
Story3 | C16 | 108 | (50_d) EnvolventeFlexión Min | 2.5 | -1281.9144 | -77.088 | -44.4866 | -8.1758 | -110.7881 | -112.1625 | 108 | 2.5
Story3 | C16 | 108 | (33_d) 1.2CM+2.0OrtX (R=5.0)+1.0CV Max | 0 | -1008.803 | 154.9748 | 75.7087 | 13.8056 | 98.1294 | 246.0984 | 108 | 0
Story3 | C16 | 108 | (33_d) 1.2CM+2.0OrtX (R=5.0)+1.0CV Max | 1.25 | -991.523 | 154.9748 | 75.7087 | 13.8056 | 9.5593 | 68.6589 | 108 | 1.25
Story3 | C16 | 108 | (33_d) 1.2CM+2.0OrtX (R=5.0)+1.0CV Max | 2.5 | -974.243 | 154.9748 | 75.7087 | 13.8056 | 21.219 | 107.4635 | 108 | 2.5
Story3 | C16 | 108 | (33_d) 1.2CM+2.0OrtX (R=5.0)+1.0CV Min | 0 | -1303.6583 | -154.4423 | -15.9999 | -14.1609 | -19.608 | -305.2985 | 108 | 0
Story3 | C16 | 108 | (33_d) 1.2CM+2.0OrtX (R=5.0)+1.0CV Min | 1.25 | -1286.3783 | -154.4423 | -15.9999 | -14.1609 | -5.6738 | -128.5247 | 108 | 1.25
Story3 | C16 | 108 | (33_d) 1.2CM+2.0OrtX (R=5.0)+1.0CV Min | 2.5 | -1269.0983 | -154.4423 | -15.9999 | -14.1609 | -91.9695 | -167.9949 | 108 | 2.5
Story3 | C16 | 108 | (34_d) 1.2CM+2.0OrtY (R=5.0)+1.0CV Max | 0 | -996.0467 | 94.0998 | 148.7968 | 15.8104 | 188.3457 | 125.7284 | 108 | 0
Story3 | C16 | 108 | (34_d) 1.2CM+2.0OrtY (R=5.0)+1.0CV Max | 1.25 | -978.7667 | 94.0998 | 148.7968 | 15.8104 | 21.9003 | 17.963 | 108 | 1.25
Story3 | C16 | 108 | (34_d) 1.2CM+2.0OrtY (R=5.0)+1.0CV Max | 2.5 | -961.4867 | 94.0998 | 148.7968 | 15.8104 | 115.4506 | 60.6841 | 108 | 2.5
Story3 | C16 | 108 | (34_d) 1.2CM+2.0OrtY (R=5.0)+1.0CV Min | 0 | -1316.4146 | -93.5673 | -89.0881 | -16.1657 | -109.8242 | -184.9285 | 108 | 0
Story3 | C16 | 108 | (34_d) 1.2CM+2.0OrtY (R=5.0)+1.0CV Min | 1.25 | -1299.1346 | -93.5673 | -89.0881 | -16.1657 | -18.0148 | -77.8288 | 108 | 1.25
Story3 | C16 | 108 | (34_d) 1.2CM+2.0OrtY (R=5.0)+1.0CV Min | 2.5 | -1281.8546 | -93.5673 | -89.0881 | -16.1657 | -186.2011 | -121.2155 | 108 | 2.5
Story3 | C16 | 108 | (36_d) 0.9CM+2.0OrtX (R=5.0)+1.6H Max | 0 | -515.237 | 156.0141 | 60.8389 | 13.8015 | 78.4979 | 235.6643 | 108 | 0
Story3 | C16 | 108 | (36_d) 0.9CM+2.0OrtX (R=5.0)+1.6H Max | 1.25 | -502.277 | 156.0141 | 60.8389 | 13.8015 | 8.515 | 56.9258 | 108 | 1.25
Story3 | C16 | 108 | (36_d) 0.9CM+2.0OrtX (R=5.0)+1.6H Max | 2.5 | -489.317 | 156.0141 | 60.8389 | 13.8015 | 38.762 | 94.4313 | 108 | 2.5
Story3 | C16 | 108 | (36_d) 0.9CM+2.0OrtX (R=5.0)+1.6H Min | 0 | -810.0923 | -153.4031 | -30.8698 | -14.165 | -39.2395 | -315.7326 | 108 | 0
Story3 | C16 | 108 | (36_d) 0.9CM+2.0OrtX (R=5.0)+1.6H Min | 1.25 | -797.1323 | -153.4031 | -30.8698 | -14.165 | -6.7181 | -140.2578 | 108 | 1.25
Story3 | C16 | 108 | (36_d) 0.9CM+2.0OrtX (R=5.0)+1.6H Min | 2.5 | -784.1723 | -153.4031 | -30.8698 | -14.165 | -74.4265 | -181.0271 | 108 | 2.5
Story3 | C16 | 108 | (37_d) 0.9CM+2.0OrtY (R=5.0)+1.6H Max | 0 | -502.4807 | 95.1391 | 133.927 | 15.8063 | 168.7141 | 115.2943 | 108 | 0
Story3 | C16 | 108 | (37_d) 0.9CM+2.0OrtY (R=5.0)+1.6H Max | 1.25 | -489.5207 | 95.1391 | 133.927 | 15.8063 | 20.856 | 6.2299 | 108 | 1.25
Story3 | C16 | 108 | (37_d) 0.9CM+2.0OrtY (R=5.0)+1.6H Max | 2.5 | -476.5607 | 95.1391 | 133.927 | 15.8063 | 132.9935 | 47.6519 | 108 | 2.5
Story3 | C16 | 108 | (37_d) 0.9CM+2.0OrtY (R=5.0)+1.6H Min | 0 | -822.8486 | -92.5281 | -103.9579 | -16.1698 | -129.4558 | -195.3626 | 108 | 0
Story3 | C16 | 108 | (37_d) 0.9CM+2.0OrtY (R=5.0)+1.6H Min | 1.25 | -809.8886 | -92.5281 | -103.9579 | -16.1698 | -19.0591 | -89.5619 | 108 | 1.25
Story3 | C16 | 108 | (37_d) 0.9CM+2.0OrtY (R=5.0)+1.6H Min | 2.5 | -796.9286 | -92.5281 | -103.9579 | -16.1698 | -168.6581 | -134.2477 | 108 | 2.5
Story3 | C16 | 108 | (51_d) EnvolventeCortanteVigas Max | 0 | -502.4807 | 156.0141 | 148.7968 | 15.8104 | 188.3457 | 246.0984 | 108 | 0
Story3 | C16 | 108 | (51_d) EnvolventeCortanteVigas Max | 1.25 | -489.5207 | 156.0141 | 148.7968 | 15.8104 | 21.9003 | 68.6589 | 108 | 1.25
Story3 | C16 | 108 | (51_d) EnvolventeCortanteVigas Max | 2.5 | -476.5607 | 156.0141 | 148.7968 | 15.8104 | 132.9935 | 107.4635 | 108 | 2.5
Story3 | C16 | 108 | (51_d) EnvolventeCortanteVigas Min | 0 | -1316.4744 | -154.4423 | -103.9579 | -16.1698 | -129.4558 | -315.7326 | 108 | 0
Story3 | C16 | 108 | (51_d) EnvolventeCortanteVigas Min | 1.25 | -1299.1944 | -154.4423 | -103.9579 | -16.1698 | -19.0591 | -140.2578 | 108 | 1.25
Story3 | C16 | 108 | (51_d) EnvolventeCortanteVigas Min | 2.5 | -1281.9144 | -154.4423 | -103.9579 | -16.1698 | -186.2011 | -181.0271 | 108 | 2.5
Story3 | C16 | 108 | (43_d) 1.2CM+3.0OrtX (R=5.0)+1.0CV Max | 0 | -935.0892 | 232.3291 | 98.6359 | 20.7972 | 127.5638 | 383.9476 | 108 | 0
Story3 | C16 | 108 | (43_d) 1.2CM+3.0OrtX (R=5.0)+1.0CV Max | 1.25 | -917.8092 | 232.3291 | 98.6359 | 20.7972 | 13.3676 | 117.9549 | 108 | 1.25
Story3 | C16 | 108 | (43_d) 1.2CM+3.0OrtX (R=5.0)+1.0CV Max | 2.5 | -900.5292 | 232.3291 | 98.6359 | 20.7972 | 49.5162 | 176.3281 | 108 | 2.5
Story3 | C16 | 108 | (43_d) 1.2CM+3.0OrtX (R=5.0)+1.0CV Min | 0 | -1377.3721 | -231.7966 | -38.9271 | -21.1526 | -49.0423 | -443.1477 | 108 | 0
Story3 | C16 | 108 | (43_d) 1.2CM+3.0OrtX (R=5.0)+1.0CV Min | 1.25 | -1360.0921 | -231.7966 | -38.9271 | -21.1526 | -9.4821 | -177.8206 | 108 | 1.25
Story3 | C16 | 108 | (43_d) 1.2CM+3.0OrtX (R=5.0)+1.0CV Min | 2.5 | -1342.8121 | -231.7966 | -38.9271 | -21.1526 | -120.2666 | -236.8595 | 108 | 2.5
Story3 | C16 | 108 | (44_d) 1.2CM+3.0OrtY (R=5.0)+1.0CV Max | 0 | -915.9547 | 141.0166 | 208.2681 | 23.8044 | 262.8881 | 203.3926 | 108 | 0
Story3 | C16 | 108 | (44_d) 1.2CM+3.0OrtY (R=5.0)+1.0CV Max | 1.25 | -898.6747 | 141.0166 | 208.2681 | 23.8044 | 31.8791 | 41.9109 | 108 | 1.25
Story3 | C16 | 108 | (44_d) 1.2CM+3.0OrtY (R=5.0)+1.0CV Max | 2.5 | -881.3947 | 141.0166 | 208.2681 | 23.8044 | 190.8635 | 106.159 | 108 | 2.5
Story3 | C16 | 108 | (44_d) 1.2CM+3.0OrtY (R=5.0)+1.0CV Min | 0 | -1396.5065 | -140.4841 | -148.5593 | -24.1598 | -184.3667 | -262.5927 | 108 | 0
Story3 | C16 | 108 | (44_d) 1.2CM+3.0OrtY (R=5.0)+1.0CV Min | 1.25 | -1379.2265 | -140.4841 | -148.5593 | -24.1598 | -27.9936 | -101.7767 | 108 | 1.25
Story3 | C16 | 108 | (44_d) 1.2CM+3.0OrtY (R=5.0)+1.0CV Min | 2.5 | -1361.9465 | -140.4841 | -148.5593 | -24.1598 | -261.614 | -166.6904 | 108 | 2.5
Story3 | C16 | 108 | (46_d) 0.9CM+3.0OrtX (R=5.0)+1.6H Max | 0 | -441.5232 | 233.3684 | 83.7661 | 20.7931 | 107.9322 | 373.5136 | 108 | 0
Story3 | C16 | 108 | (46_d) 0.9CM+3.0OrtX (R=5.0)+1.6H Max | 1.25 | -428.5632 | 233.3684 | 83.7661 | 20.7931 | 12.3233 | 106.2218 | 108 | 1.25
Story3 | C16 | 108 | (46_d) 0.9CM+3.0OrtX (R=5.0)+1.6H Max | 2.5 | -415.6032 | 233.3684 | 83.7661 | 20.7931 | 67.0591 | 163.2959 | 108 | 2.5
Story3 | C16 | 108 | (46_d) 0.9CM+3.0OrtX (R=5.0)+1.6H Min | 0 | -883.8061 | -230.7573 | -53.7969 | -21.1567 | -68.6739 | -453.5818 | 108 | 0
Story3 | C16 | 108 | (46_d) 0.9CM+3.0OrtX (R=5.0)+1.6H Min | 1.25 | -870.8461 | -230.7573 | -53.7969 | -21.1567 | -10.5264 | -189.5537 | 108 | 1.25
Story3 | C16 | 108 | (46_d) 0.9CM+3.0OrtX (R=5.0)+1.6H Min | 2.5 | -857.8861 | -230.7573 | -53.7969 | -21.1567 | -102.7237 | -249.8917 | 108 | 2.5
Story3 | C16 | 108 | (47_d) 0.9CM+3.0OrtY (R=5.0)+1.6H Max | 0 | -422.3887 | 142.0559 | 193.3983 | 23.8003 | 243.2566 | 192.9586 | 108 | 0
Story3 | C16 | 108 | (47_d) 0.9CM+3.0OrtY (R=5.0)+1.6H Max | 1.25 | -409.4287 | 142.0559 | 193.3983 | 23.8003 | 30.8348 | 30.1778 | 108 | 1.25
Story3 | C16 | 108 | (47_d) 0.9CM+3.0OrtY (R=5.0)+1.6H Max | 2.5 | -396.4687 | 142.0559 | 193.3983 | 23.8003 | 208.4065 | 93.1268 | 108 | 2.5
Story3 | C16 | 108 | (47_d) 0.9CM+3.0OrtY (R=5.0)+1.6H Min | 0 | -902.9405 | -139.4448 | -163.4291 | -24.1639 | -203.9982 | -273.0268 | 108 | 0
Story3 | C16 | 108 | (47_d) 0.9CM+3.0OrtY (R=5.0)+1.6H Min | 1.25 | -889.9805 | -139.4448 | -163.4291 | -24.1639 | -29.0379 | -113.5098 | 108 | 1.25
Story3 | C16 | 108 | (47_d) 0.9CM+3.0OrtY (R=5.0)+1.6H Min | 2.5 | -877.0205 | -139.4448 | -163.4291 | -24.1639 | -244.071 | -179.7226 | 108 | 2.5
Story3 | C16 | 108 | (52_d) EnvolventeCortanteColumnas Max | 0 | -422.3887 | 233.3684 | 208.2681 | 23.8044 | 262.8881 | 383.9476 | 108 | 0
Story3 | C16 | 108 | (52_d) EnvolventeCortanteColumnas Max | 1.25 | -409.4287 | 233.3684 | 208.2681 | 23.8044 | 31.8791 | 117.9549 | 108 | 1.25
Story3 | C16 | 108 | (52_d) EnvolventeCortanteColumnas Max | 2.5 | -396.4687 | 233.3684 | 208.2681 | 23.8044 | 208.4065 | 176.3281 | 108 | 2.5
Story3 | C16 | 108 | (52_d) EnvolventeCortanteColumnas Min | 0 | -1396.5065 | -231.7966 | -163.4291 | -24.1639 | -203.9982 | -453.5818 | 108 | 0
Story3 | C16 | 108 | (52_d) EnvolventeCortanteColumnas Min | 1.25 | -1379.2265 | -231.7966 | -163.4291 | -24.1639 | -29.0379 | -189.5537 | 108 | 1.25
Story3 | C16 | 108 | (52_d) EnvolventeCortanteColumnas Min | 2.5 | -1361.9465 | -231.7966 | -163.4291 | -24.1639 | -261.614 | -249.8917 | 108 | 2.5
Story3 | C17 | 109 | PesoPropio | 0 | -419.5288 | 11.2389 | -22.5077 | -0.084 | -29.1343 | 8.1867 | 109 | 0
Story3 | C17 | 109 | PesoPropio | 1.25 | -407.5288 | 11.2389 | -22.5077 | -0.084 | -0.9997 | -5.862 | 109 | 1.25
Story3 | C17 | 109 | PesoPropio | 2.5 | -395.5288 | 11.2389 | -22.5077 | -0.084 | 27.1349 | -19.9106 | 109 | 2.5
Story3 | C17 | 109 | CargaViva | 0 | -180.6017 | 6.4988 | -13.8093 | -0.0273 | -17.9112 | 4.0166 | 109 | 0
Story3 | C17 | 109 | CargaViva | 1.25 | -180.6017 | 6.4988 | -13.8093 | -0.0273 | -0.6495 | -4.107 | 109 | 1.25
Story3 | C17 | 109 | CargaViva | 2.5 | -180.6017 | 6.4988 | -13.8093 | -0.0273 | 16.6121 | -12.2305 | 109 | 2.5
Story3 | C17 | 109 | SobreImpuesta | 0 | -129.483 | -0.484 | -2.5909 | -0.0101 | -3.4138 | -5.5708 | 109 | 0
Story3 | C17 | 109 | SobreImpuesta | 1.25 | -129.483 | -0.484 | -2.5909 | -0.0101 | -0.1751 | -4.9658 | 109 | 1.25
Story3 | C17 | 109 | SobreImpuesta | 2.5 | -129.483 | -0.484 | -2.5909 | -0.0101 | 3.0636 | -4.3607 | 109 | 2.5
Story3 | C17 | 109 | SX 1 | 0 | 720.1066 | 506.8091 | -0.474 | -1.8606 | -0.5809 | 756.6906 | 109 | 0
Story3 | C17 | 109 | SX 1 | 1.25 | 720.1066 | 506.8091 | -0.474 | -1.8606 | 0.0116 | 123.1792 | 109 | 1.25
Story3 | C17 | 109 | SX 1 | 2.5 | 720.1066 | 506.8091 | -0.474 | -1.8606 | 0.6041 | -510.3322 | 109 | 2.5
Story3 | C17 | 109 | SX 2 | 0 | 611.181 | 429.6046 | -4.0516 | -13.4458 | -5.4346 | 648.2958 | 109 | 0
Story3 | C17 | 109 | SX 2 | 1.25 | 611.181 | 429.6046 | -4.0516 | -13.4458 | -0.3701 | 111.2901 | 109 | 1.25
Story3 | C17 | 109 | SX 2 | 2.5 | 611.181 | 429.6046 | -4.0516 | -13.4458 | 4.6944 | -425.7156 | 109 | 2.5
Story3 | C17 | 109 | SX 3 | 0 | 829.0323 | 584.0137 | 3.1036 | 9.7247 | 4.2728 | 865.0854 | 109 | 0
Story3 | C17 | 109 | SX 3 | 1.25 | 829.0323 | 584.0137 | 3.1036 | 9.7247 | 0.3933 | 135.0683 | 109 | 1.25
Story3 | C17 | 109 | SX 3 | 2.5 | 829.0323 | 584.0137 | 3.1036 | 9.7247 | -3.4862 | -594.9489 | 109 | 2.5
Story3 | C17 | 109 | SY 1 | 0 | 320.0661 | -56.5407 | 290.3761 | -8.6146 | 361.8417 | -80.1813 | 109 | 0
Story3 | C17 | 109 | SY 1 | 1.25 | 320.0661 | -56.5407 | 290.3761 | -8.6146 | -1.1284 | -9.5054 | 109 | 1.25
Story3 | C17 | 109 | SY 1 | 2.5 | 320.0661 | -56.5407 | 290.3761 | -8.6146 | -364.0984 | 61.1704 | 109 | 2.5
Story3 | C17 | 109 | SY 2 | 0 | 404.4277 | 2.904 | 293.1302 | 0.3019 | 365.6016 | 4.1798 | 109 | 0
Story3 | C17 | 109 | SY 2 | 1.25 | 404.4277 | 2.904 | 293.1302 | 0.3019 | -0.8111 | 0.5498 | 109 | 1.25
Story3 | C17 | 109 | SY 2 | 2.5 | 404.4277 | 2.904 | 293.1302 | 0.3019 | -367.2239 | -3.0802 | 109 | 2.5
Story3 | C17 | 109 | SY 3 | 0 | 235.7045 | -115.9853 | 287.6219 | -17.531 | 358.0818 | -164.5424 | 109 | 0
Story3 | C17 | 109 | SY 3 | 1.25 | 235.7045 | -115.9853 | 287.6219 | -17.531 | -1.4456 | -19.5607 | 109 | 1.25
Story3 | C17 | 109 | SY 3 | 2.5 | 235.7045 | -115.9853 | 287.6219 | -17.531 | -360.973 | 125.421 | 109 | 2.5
Story3 | C17 | 109 | Sismo X Max | 0 | 746.165 | 517.7138 | 10.0836 | 19.9228 | 13.3729 | 785.0127 | 109 | 0
Story3 | C17 | 109 | Sismo X Max | 1.25 | 746.165 | 517.7138 | 10.0836 | 19.9228 | 1.1374 | 152.7874 | 109 | 1.25
Story3 | C17 | 109 | Sismo X Max | 2.5 | 746.165 | 517.7138 | 10.0836 | 19.9228 | 11.8868 | 518.2261 | 109 | 2.5
Story3 | C17 | 109 | Sismo Y Max | 0 | 260.2477 | 167.3193 | 232.4708 | 25.5748 | 288.8584 | 237.0391 | 109 | 0
Story3 | C17 | 109 | Sismo Y Max | 1.25 | 260.2477 | 167.3193 | 232.4708 | 25.5748 | 36.8151 | 34.2743 | 109 | 1.25
Story3 | C17 | 109 | Sismo Y Max | 2.5 | 260.2477 | 167.3193 | 232.4708 | 25.5748 | 296.8884 | 183.6116 | 109 | 2.5
Story3 | C17 | 109 | SismoX (Derivas) Max | 0 | 653.4604 | 452.6179 | 7.069 | 10.1788 | 9.2326 | 691.6769 | 109 | 0
Story3 | C17 | 109 | SismoX (Derivas) Max | 1.25 | 653.4604 | 452.6179 | 7.069 | 10.1788 | 0.7655 | 140.8215 | 109 | 1.25
Story3 | C17 | 109 | SismoX (Derivas) Max | 2.5 | 653.4604 | 452.6179 | 7.069 | 10.1788 | 8.4905 | 448.822 | 109 | 2.5
Story3 | C17 | 109 | SismoY (Derivas) Max | 0 | 193.5025 | 119.8247 | 230.2706 | 18.4581 | 285.8791 | 170.5711 | 109 | 0
Story3 | C17 | 109 | SismoY (Derivas) Max | 1.25 | 193.5025 | 119.8247 | 230.2706 | 18.4581 | 36.5861 | 27.1746 | 109 | 1.25
Story3 | C17 | 109 | SismoY (Derivas) Max | 2.5 | 193.5025 | 119.8247 | 230.2706 | 18.4581 | 294.3671 | 131.3431 | 109 | 2.5
Story3 | C17 | 109 | Suelo | 0 | 2.8838 | 1.1775 | -0.0043 | -0.0367 | 0.0059 | -5.4618 | 109 | 0
Story3 | C17 | 109 | Suelo | 1.25 | 2.8838 | 1.1775 | -0.0043 | -0.0367 | 0.0113 | -6.9336 | 109 | 1.25
Story3 | C17 | 109 | Suelo | 2.5 | 2.8838 | 1.1775 | -0.0043 | -0.0367 | 0.0167 | -8.4055 | 109 | 2.5
Story3 | C17 | 109 | (0) CM | 0 | -549.0118 | 10.7549 | -25.0986 | -0.0941 | -32.5481 | 2.6159 | 109 | 0
Story3 | C17 | 109 | (0) CM | 1.25 | -537.0118 | 10.7549 | -25.0986 | -0.0941 | -1.1748 | -10.8277 | 109 | 1.25
Story3 | C17 | 109 | (0) CM | 2.5 | -525.0118 | 10.7549 | -25.0986 | -0.0941 | 30.1985 | -24.2714 | 109 | 2.5
Story3 | C17 | 109 | (0) CV | 0 | -180.6017 | 6.4988 | -13.8093 | -0.0273 | -17.9112 | 4.0166 | 109 | 0
Story3 | C17 | 109 | (0) CV | 1.25 | -180.6017 | 6.4988 | -13.8093 | -0.0273 | -0.6495 | -4.107 | 109 | 1.25
Story3 | C17 | 109 | (0) CV | 2.5 | -180.6017 | 6.4988 | -13.8093 | -0.0273 | 16.6121 | -12.2305 | 109 | 2.5
Story3 | C17 | 109 | (0) 1.2CM+1.0CV | 0 | -839.4158 | 19.4047 | -43.9277 | -0.1403 | -56.9689 | 7.1556 | 109 | 0
Story3 | C17 | 109 | (0) 1.2CM+1.0CV | 1.25 | -825.0158 | 19.4047 | -43.9277 | -0.1403 | -2.0593 | -17.1002 | 109 | 1.25
Story3 | C17 | 109 | (0) 1.2CM+1.0CV | 2.5 | -810.6158 | 19.4047 | -43.9277 | -0.1403 | 52.8504 | -41.3561 | 109 | 2.5
Story3 | C17 | 109 | (0) OrtX (e=0.00) Max | 0 | 711.5112 | 488.5653 | 76.1502 | 15.7162 | 94.9964 | 742.8482 | 109 | 0
Story3 | C17 | 109 | (0) OrtX (e=0.00) Max | 1.25 | 711.5112 | 488.5653 | 76.1502 | 15.7162 | 11.7413 | 148.9739 | 109 | 1.25
Story3 | C17 | 109 | (0) OrtX (e=0.00) Max | 2.5 | 711.5112 | 488.5653 | 76.1502 | 15.7162 | 96.8006 | 488.225 | 109 | 2.5
Story3 | C17 | 109 | (0) OrtX (e=0.00) Min | 0 | -711.5112 | -488.5653 | -76.1502 | -15.7162 | -94.9964 | -742.8482 | 109 | 0
Story3 | C17 | 109 | (0) OrtX (e=0.00) Min | 1.25 | -711.5112 | -488.5653 | -76.1502 | -15.7162 | -11.7413 | -148.9739 | 109 | 1.25
Story3 | C17 | 109 | (0) OrtX (e=0.00) Min | 2.5 | -711.5112 | -488.5653 | -76.1502 | -15.7162 | -96.8006 | -488.225 | 109 | 2.5
Story3 | C17 | 109 | (0) OrtY (e=0.00) Max | 0 | 389.5406 | 255.61 | 232.3913 | 21.5117 | 288.6489 | 378.0742 | 109 | 0
Story3 | C17 | 109 | (0) OrtY (e=0.00) Max | 1.25 | 389.5406 | 255.61 | 232.3913 | 21.5117 | 36.8157 | 69.4211 | 109 | 1.25
Story3 | C17 | 109 | (0) OrtY (e=0.00) Max | 2.5 | 389.5406 | 255.61 | 232.3913 | 21.5117 | 296.9142 | 265.9897 | 109 | 2.5
Story3 | C17 | 109 | (0) OrtY (e=0.00) Min | 0 | -389.5406 | -255.61 | -232.3913 | -21.5117 | -288.6489 | -378.0742 | 109 | 0
Story3 | C17 | 109 | (0) OrtY (e=0.00) Min | 1.25 | -389.5406 | -255.61 | -232.3913 | -21.5117 | -36.8157 | -69.4211 | 109 | 1.25
Story3 | C17 | 109 | (0) OrtY (e=0.00) Min | 2.5 | -389.5406 | -255.61 | -232.3913 | -21.5117 | -296.9142 | -265.9897 | 109 | 2.5
Story3 | C17 | 109 | (0) 1CM + 0.25CV | 0 | -594.1622 | 12.3796 | -28.551 | -0.101 | -37.0259 | 3.62 | 109 | 0
Story3 | C17 | 109 | (0) 1CM + 0.25CV | 1.25 | -582.1622 | 12.3796 | -28.551 | -0.101 | -1.3372 | -11.8545 | 109 | 1.25
Story3 | C17 | 109 | (0) 1CM + 0.25CV | 2.5 | -570.1622 | 12.3796 | -28.551 | -0.101 | 34.3516 | -27.329 | 109 | 2.5
Story3 | C17 | 109 | (0) OrtX (e=0.05) Max | 0 | 824.2393 | 567.9096 | 79.8249 | 27.5953 | 100.0304 | 856.1244 | 109 | 0
Story3 | C17 | 109 | (0) OrtX (e=0.05) Max | 1.25 | 824.2393 | 567.9096 | 79.8249 | 27.5953 | 12.182 | 163.0697 | 109 | 1.25
Story3 | C17 | 109 | (0) OrtX (e=0.05) Max | 2.5 | 824.2393 | 567.9096 | 79.8249 | 27.5953 | 100.9533 | 573.3096 | 109 | 2.5
Story3 | C17 | 109 | (0) OrtX (e=0.05) Min | 0 | -824.2393 | -567.9096 | -79.8249 | -27.5953 | -100.0304 | -856.1244 | 109 | 0
Story3 | C17 | 109 | (0) OrtX (e=0.05) Min | 1.25 | -824.2393 | -567.9096 | -79.8249 | -27.5953 | -12.182 | -163.0697 | 109 | 1.25
Story3 | C17 | 109 | (0) OrtX (e=0.05) Min | 2.5 | -824.2393 | -567.9096 | -79.8249 | -27.5953 | -100.9533 | -573.3096 | 109 | 2.5
Story3 | C17 | 109 | (0) OrtY (e=0.05) Max | 0 | 484.0972 | 322.6334 | 235.4959 | 31.5516 | 292.8702 | 472.5429 | 109 | 0
Story3 | C17 | 109 | (0) OrtY (e=0.05) Max | 1.25 | 484.0972 | 322.6334 | 235.4959 | 31.5516 | 37.1563 | 80.1106 | 109 | 1.25
Story3 | C17 | 109 | (0) OrtY (e=0.05) Max | 2.5 | 484.0972 | 322.6334 | 235.4959 | 31.5516 | 300.4544 | 339.0795 | 109 | 2.5
Story3 | C17 | 109 | (0) OrtY (e=0.05) Min | 0 | -484.0972 | -322.6334 | -235.4959 | -31.5516 | -292.8702 | -472.5429 | 109 | 0
Story3 | C17 | 109 | (0) OrtY (e=0.05) Min | 1.25 | -484.0972 | -322.6334 | -235.4959 | -31.5516 | -37.1563 | -80.1106 | 109 | 1.25
Story3 | C17 | 109 | (0) OrtY (e=0.05) Min | 2.5 | -484.0972 | -322.6334 | -235.4959 | -31.5516 | -300.4544 | -339.0795 | 109 | 2.5
Story3 | C17 | 109 | (01_d) CM+H | 0 | -546.128 | 11.9324 | -25.103 | -0.1309 | -32.5422 | -2.8459 | 109 | 0
Story3 | C17 | 109 | (01_d) CM+H | 1.25 | -534.128 | 11.9324 | -25.103 | -0.1309 | -1.1635 | -17.7614 | 109 | 1.25
Story3 | C17 | 109 | (01_d) CM+H | 2.5 | -522.128 | 11.9324 | -25.103 | -0.1309 | 30.2153 | -32.6768 | 109 | 2.5
Story3 | C17 | 109 | (02_d) CM+H+0.75CV | 0 | -681.5792 | 16.8065 | -35.46 | -0.1513 | -45.9756 | 0.1665 | 109 | 0
Story3 | C17 | 109 | (02_d) CM+H+0.75CV | 1.25 | -669.5792 | 16.8065 | -35.46 | -0.1513 | -1.6506 | -20.8416 | 109 | 1.25
Story3 | C17 | 109 | (02_d) CM+H+0.75CV | 2.5 | -657.5792 | 16.8065 | -35.46 | -0.1513 | 42.6744 | -41.8497 | 109 | 2.5
Story3 | C17 | 109 | (0) OrtX (R=5.0) Max | 0 | 164.8479 | 113.5819 | 15.965 | 5.5191 | 20.0061 | 171.2249 | 109 | 0
Story3 | C17 | 109 | (0) OrtX (R=5.0) Max | 1.25 | 164.8479 | 113.5819 | 15.965 | 5.5191 | 2.4364 | 32.6139 | 109 | 1.25
Story3 | C17 | 109 | (0) OrtX (R=5.0) Max | 2.5 | 164.8479 | 113.5819 | 15.965 | 5.5191 | 20.1907 | 114.6619 | 109 | 2.5
Story3 | C17 | 109 | (0) OrtX (R=5.0) Min | 0 | -164.8479 | -113.5819 | -15.965 | -5.5191 | -20.0061 | -171.2249 | 109 | 0
Story3 | C17 | 109 | (0) OrtX (R=5.0) Min | 1.25 | -164.8479 | -113.5819 | -15.965 | -5.5191 | -2.4364 | -32.6139 | 109 | 1.25
Story3 | C17 | 109 | (0) OrtX (R=5.0) Min | 2.5 | -164.8479 | -113.5819 | -15.965 | -5.5191 | -20.1907 | -114.6619 | 109 | 2.5
Story3 | C17 | 109 | (0) OrtY (R=5.0) Max | 0 | 96.8194 | 64.5267 | 47.0992 | 6.3103 | 58.574 | 94.5086 | 109 | 0
Story3 | C17 | 109 | (0) OrtY (R=5.0) Max | 1.25 | 96.8194 | 64.5267 | 47.0992 | 6.3103 | 7.4313 | 16.0221 | 109 | 1.25
Story3 | C17 | 109 | (0) OrtY (R=5.0) Max | 2.5 | 96.8194 | 64.5267 | 47.0992 | 6.3103 | 60.0909 | 67.8159 | 109 | 2.5
Story3 | C17 | 109 | (0) OrtY (R=5.0) Min | 0 | -96.8194 | -64.5267 | -47.0992 | -6.3103 | -58.574 | -94.5086 | 109 | 0
Story3 | C17 | 109 | (0) OrtY (R=5.0) Min | 1.25 | -96.8194 | -64.5267 | -47.0992 | -6.3103 | -7.4313 | -16.0221 | 109 | 1.25
Story3 | C17 | 109 | (0) OrtY (R=5.0) Min | 2.5 | -96.8194 | -64.5267 | -47.0992 | -6.3103 | -60.0909 | -67.8159 | 109 | 2.5
Story3 | C17 | 109 | (03_d) CM+H+0.70OrtX (R=5.0) Max | 0 | -430.7345 | 91.4397 | -13.9275 | 3.7325 | -18.5379 | 117.0115 | 109 | 0
Story3 | C17 | 109 | (03_d) CM+H+0.70OrtX (R=5.0) Max | 1.25 | -418.7345 | 91.4397 | -13.9275 | 3.7325 | 0.542 | 5.0684 | 109 | 1.25
Story3 | C17 | 109 | (03_d) CM+H+0.70OrtX (R=5.0) Max | 2.5 | -406.7345 | 91.4397 | -13.9275 | 3.7325 | 44.3487 | 47.5865 | 109 | 2.5
Story3 | C17 | 109 | (03_d) CM+H+0.70OrtX (R=5.0) Min | 0 | -661.5215 | -67.575 | -36.2785 | -3.9942 | -46.5464 | -122.7034 | 109 | 0
Story3 | C17 | 109 | (03_d) CM+H+0.70OrtX (R=5.0) Min | 1.25 | -649.5215 | -67.575 | -36.2785 | -3.9942 | -2.8689 | -40.5911 | 109 | 1.25
Story3 | C17 | 109 | (03_d) CM+H+0.70OrtX (R=5.0) Min | 2.5 | -637.5215 | -67.575 | -36.2785 | -3.9942 | 16.0818 | -112.9402 | 109 | 2.5
Story3 | C17 | 109 | (04_d) CM+H+0.70OrtY (R=5.0) Max | 0 | -478.3544 | 57.101 | 7.8665 | 4.2864 | 8.4597 | 63.3101 | 109 | 0
Story3 | C17 | 109 | (04_d) CM+H+0.70OrtY (R=5.0) Max | 1.25 | -466.3544 | 57.101 | 7.8665 | 4.2864 | 4.0384 | -6.5459 | 109 | 1.25
Story3 | C17 | 109 | (04_d) CM+H+0.70OrtY (R=5.0) Max | 2.5 | -454.3544 | 57.101 | 7.8665 | 4.2864 | 72.2789 | 14.7943 | 109 | 2.5
Story3 | C17 | 109 | (04_d) CM+H+0.70OrtY (R=5.0) Min | 0 | -613.9016 | -33.2363 | -58.0724 | -4.5481 | -73.544 | -69.0019 | 109 | 0
Story3 | C17 | 109 | (04_d) CM+H+0.70OrtY (R=5.0) Min | 1.25 | -601.9016 | -33.2363 | -58.0724 | -4.5481 | -6.3653 | -28.9769 | 109 | 1.25
Story3 | C17 | 109 | (04_d) CM+H+0.70OrtY (R=5.0) Min | 2.5 | -589.9016 | -33.2363 | -58.0724 | -4.5481 | -11.8484 | -80.148 | 109 | 2.5
Story3 | C17 | 109 | (05_d) CM+H+0.525OrtX (R=5.0)+0.75CV Max | 0 | -595.0341 | 76.437 | -27.0784 | 2.7462 | -35.4724 | 90.0596 | 109 | 0
Story3 | C17 | 109 | (05_d) CM+H+0.525OrtX (R=5.0)+0.75CV Max | 1.25 | -583.0341 | 76.437 | -27.0784 | 2.7462 | -0.3715 | -3.7193 | 109 | 1.25
Story3 | C17 | 109 | (05_d) CM+H+0.525OrtX (R=5.0)+0.75CV Max | 2.5 | -571.0341 | 76.437 | -27.0784 | 2.7462 | 53.2744 | 18.3478 | 109 | 2.5
Story3 | C17 | 109 | (05_d) CM+H+0.525OrtX (R=5.0)+0.75CV Min | 0 | -768.1244 | -42.824 | -43.8416 | -3.0488 | -56.4788 | -89.7266 | 109 | 0
Story3 | C17 | 109 | (05_d) CM+H+0.525OrtX (R=5.0)+0.75CV Min | 1.25 | -756.1244 | -42.824 | -43.8416 | -3.0488 | -2.9297 | -37.9639 | 109 | 1.25
Story3 | C17 | 109 | (05_d) CM+H+0.525OrtX (R=5.0)+0.75CV Min | 2.5 | -744.1244 | -42.824 | -43.8416 | -3.0488 | 32.0743 | -102.0472 | 109 | 2.5
Story3 | C17 | 109 | (06_d) CM+H+0.525OrtY (R=5.0)+0.75CV Max | 0 | -630.749 | 50.683 | -10.7329 | 3.1616 | -15.2242 | 49.7835 | 109 | 0
Story3 | C17 | 109 | (06_d) CM+H+0.525OrtY (R=5.0)+0.75CV Max | 1.25 | -618.749 | 50.683 | -10.7329 | 3.1616 | 2.2508 | -12.43 | 109 | 1.25
Story3 | C17 | 109 | (06_d) CM+H+0.525OrtY (R=5.0)+0.75CV Max | 2.5 | -606.749 | 50.683 | -10.7329 | 3.1616 | 74.2221 | -6.2463 | 109 | 2.5
Story3 | C17 | 109 | (06_d) CM+H+0.525OrtY (R=5.0)+0.75CV Min | 0 | -732.4094 | -17.07 | -60.187 | -3.4643 | -76.727 | -49.4505 | 109 | 0
Story3 | C17 | 109 | (06_d) CM+H+0.525OrtY (R=5.0)+0.75CV Min | 1.25 | -720.4094 | -17.07 | -60.187 | -3.4643 | -5.552 | -29.2532 | 109 | 1.25
Story3 | C17 | 109 | (06_d) CM+H+0.525OrtY (R=5.0)+0.75CV Min | 2.5 | -708.4094 | -17.07 | -60.187 | -3.4643 | 11.1266 | -77.453 | 109 | 2.5
Story3 | C17 | 109 | (07_d) 0.6CM+H | 0 | -326.5233 | 7.6304 | -15.0635 | -0.0932 | -19.5229 | -3.8923 | 109 | 0
Story3 | C17 | 109 | (07_d) 0.6CM+H | 1.25 | -319.3233 | 7.6304 | -15.0635 | -0.0932 | -0.6936 | -13.4303 | 109 | 1.25
Story3 | C17 | 109 | (07_d) 0.6CM+H | 2.5 | -312.1233 | 7.6304 | -15.0635 | -0.0932 | 18.1358 | -22.9683 | 109 | 2.5
Story3 | C17 | 109 | (08_d) 0.6CM+0.70OrtX (R=5.0)+H Max | 0 | -211.1298 | 87.1378 | -3.888 | 3.7701 | -5.5187 | 115.9651 | 109 | 0
Story3 | C17 | 109 | (08_d) 0.6CM+0.70OrtX (R=5.0)+H Max | 1.25 | -203.9298 | 87.1378 | -3.888 | 3.7701 | 1.0119 | 9.3995 | 109 | 1.25
Story3 | C17 | 109 | (08_d) 0.6CM+0.70OrtX (R=5.0)+H Max | 2.5 | -196.7298 | 87.1378 | -3.888 | 3.7701 | 32.2693 | 57.295 | 109 | 2.5
Story3 | C17 | 109 | (08_d) 0.6CM+0.70OrtX (R=5.0)+H Min | 0 | -441.9168 | -71.8769 | -26.239 | -3.9566 | -33.5272 | -123.7497 | 109 | 0
Story3 | C17 | 109 | (08_d) 0.6CM+0.70OrtX (R=5.0)+H Min | 1.25 | -434.7168 | -71.8769 | -26.239 | -3.9566 | -2.399 | -36.2601 | 109 | 1.25
Story3 | C17 | 109 | (08_d) 0.6CM+0.70OrtX (R=5.0)+H Min | 2.5 | -427.5168 | -71.8769 | -26.239 | -3.9566 | 4.0024 | -103.2316 | 109 | 2.5
Story3 | C17 | 109 | (09_d) 0.6CM+0.70OrtY (R=5.0)+H Max | 0 | -258.7497 | 52.7991 | 17.9059 | 4.324 | 21.4789 | 62.2637 | 109 | 0
Story3 | C17 | 109 | (09_d) 0.6CM+0.70OrtY (R=5.0)+H Max | 1.25 | -251.5497 | 52.7991 | 17.9059 | 4.324 | 4.5083 | -2.2148 | 109 | 1.25
Story3 | C17 | 109 | (09_d) 0.6CM+0.70OrtY (R=5.0)+H Max | 2.5 | -244.3497 | 52.7991 | 17.9059 | 4.324 | 60.1995 | 24.5028 | 109 | 2.5
Story3 | C17 | 109 | (09_d) 0.6CM+0.70OrtY (R=5.0)+H Min | 0 | -394.2969 | -37.5383 | -48.0329 | -4.5104 | -60.5248 | -70.0483 | 109 | 0
Story3 | C17 | 109 | (09_d) 0.6CM+0.70OrtY (R=5.0)+H Min | 1.25 | -387.0969 | -37.5383 | -48.0329 | -4.5104 | -5.8954 | -24.6458 | 109 | 1.25
Story3 | C17 | 109 | (09_d) 0.6CM+0.70OrtY (R=5.0)+H Min | 2.5 | -379.8969 | -37.5383 | -48.0329 | -4.5104 | -23.9278 | -70.4394 | 109 | 2.5
Story3 | C17 | 109 | (20_d) 1.4CM+1.6H | 0 | -764.0024 | 16.9408 | -35.145 | -0.1906 | -45.5579 | -5.0767 | 109 | 0
Story3 | C17 | 109 | (20_d) 1.4CM+1.6H | 1.25 | -747.2024 | 16.9408 | -35.145 | -0.1906 | -1.6266 | -26.2527 | 109 | 1.25
Story3 | C17 | 109 | (20_d) 1.4CM+1.6H | 2.5 | -730.4024 | 16.9408 | -35.145 | -0.1906 | 42.3047 | -47.4287 | 109 | 2.5
Story3 | C17 | 109 | (21_d) 1.2CM+1.6CV+1.6H | 0 | -943.1627 | 25.1879 | -52.2202 | -0.2154 | -67.7062 | 0.8267 | 109 | 0
Story3 | C17 | 109 | (21_d) 1.2CM+1.6CV+1.6H | 1.25 | -928.7627 | 25.1879 | -52.2202 | -0.2154 | -2.4309 | -30.6582 | 109 | 1.25
Story3 | C17 | 109 | (21_d) 1.2CM+1.6CV+1.6H | 2.5 | -914.3627 | 25.1879 | -52.2202 | -0.2154 | 62.8444 | -62.1431 | 109 | 2.5
Story3 | C17 | 109 | (22_d) 1.2CM+1.0CV+1.6H | 0 | -834.8017 | 21.2886 | -43.9346 | -0.199 | -56.9595 | -1.5833 | 109 | 0
Story3 | C17 | 109 | (22_d) 1.2CM+1.0CV+1.6H | 1.25 | -820.4017 | 21.2886 | -43.9346 | -0.199 | -2.0412 | -28.1941 | 109 | 1.25
Story3 | C17 | 109 | (22_d) 1.2CM+1.0CV+1.6H | 2.5 | -806.0017 | 21.2886 | -43.9346 | -0.199 | 52.8771 | -54.8049 | 109 | 2.5
Story3 | C17 | 109 | (23_d) 1.2CM+1.0OrtX (R=5.0)+1.0CV Max | 0 | -674.568 | 132.9866 | -27.9627 | 5.3788 | -36.9628 | 178.3805 | 109 | 0
Story3 | C17 | 109 | (23_d) 1.2CM+1.0OrtX (R=5.0)+1.0CV Max | 1.25 | -660.168 | 132.9866 | -27.9627 | 5.3788 | 0.3771 | 15.5137 | 109 | 1.25
Story3 | C17 | 109 | (23_d) 1.2CM+1.0OrtX (R=5.0)+1.0CV Max | 2.5 | -645.768 | 132.9866 | -27.9627 | 5.3788 | 73.041 | 73.3058 | 109 | 2.5
Story3 | C17 | 109 | (23_d) 1.2CM+1.0OrtX (R=5.0)+1.0CV Min | 0 | -1004.2637 | -94.1772 | -59.8927 | -5.6593 | -76.975 | -164.0693 | 109 | 0
Story3 | C17 | 109 | (23_d) 1.2CM+1.0OrtX (R=5.0)+1.0CV Min | 1.25 | -989.8637 | -94.1772 | -59.8927 | -5.6593 | -4.4957 | -49.7142 | 109 | 1.25
Story3 | C17 | 109 | (23_d) 1.2CM+1.0OrtX (R=5.0)+1.0CV Min | 2.5 | -975.4637 | -94.1772 | -59.8927 | -5.6593 | 32.6597 | -156.018 | 109 | 2.5
Story3 | C17 | 109 | (24_d) 1.2CM+1.0OrtY (R=5.0)+1.0CV Max | 0 | -742.5964 | 83.9314 | 3.1715 | 6.1701 | 1.6052 | 101.6642 | 109 | 0
Story3 | C17 | 109 | (24_d) 1.2CM+1.0OrtY (R=5.0)+1.0CV Max | 1.25 | -728.1964 | 83.9314 | 3.1715 | 6.1701 | 5.372 | -1.0781 | 109 | 1.25
Story3 | C17 | 109 | (24_d) 1.2CM+1.0OrtY (R=5.0)+1.0CV Max | 2.5 | -713.7964 | 83.9314 | 3.1715 | 6.1701 | 112.9412 | 26.4598 | 109 | 2.5
Story3 | C17 | 109 | (24_d) 1.2CM+1.0OrtY (R=5.0)+1.0CV Min | 0 | -936.2353 | -45.122 | -91.0269 | -6.4506 | -115.5429 | -87.353 | 109 | 0
Story3 | C17 | 109 | (24_d) 1.2CM+1.0OrtY (R=5.0)+1.0CV Min | 1.25 | -921.8353 | -45.122 | -91.0269 | -6.4506 | -9.4905 | -33.1223 | 109 | 1.25
Story3 | C17 | 109 | (24_d) 1.2CM+1.0OrtY (R=5.0)+1.0CV Min | 2.5 | -907.4353 | -45.122 | -91.0269 | -6.4506 | -7.2405 | -109.172 | 109 | 2.5
Story3 | C17 | 109 | (25_d) 0.9CM+1.6H | 0 | -489.4965 | 11.5634 | -22.5957 | -0.1435 | -29.2838 | -6.3846 | 109 | 0
Story3 | C17 | 109 | (25_d) 0.9CM+1.6H | 1.25 | -478.6965 | 11.5634 | -22.5957 | -0.1435 | -1.0392 | -20.8388 | 109 | 1.25
Story3 | C17 | 109 | (25_d) 0.9CM+1.6H | 2.5 | -467.8965 | 11.5634 | -22.5957 | -0.1435 | 27.2054 | -35.293 | 109 | 2.5
Story3 | C17 | 109 | (26_d) 0.9CM+1.0OrtX (R=5.0)+1.6H Max | 0 | -324.6487 | 125.1453 | -6.6307 | 5.3756 | -9.2778 | 164.8403 | 109 | 0
Story3 | C17 | 109 | (26_d) 0.9CM+1.0OrtX (R=5.0)+1.6H Max | 1.25 | -313.8487 | 125.1453 | -6.6307 | 5.3756 | 1.3972 | 11.7751 | 109 | 1.25
Story3 | C17 | 109 | (26_d) 0.9CM+1.0OrtX (R=5.0)+1.6H Max | 2.5 | -303.0487 | 125.1453 | -6.6307 | 5.3756 | 47.3961 | 79.3689 | 109 | 2.5
Story3 | C17 | 109 | (26_d) 0.9CM+1.0OrtX (R=5.0)+1.6H Min | 0 | -654.3444 | -102.0186 | -38.5607 | -5.6626 | -49.2899 | -177.6095 | 109 | 0
Story3 | C17 | 109 | (26_d) 0.9CM+1.0OrtX (R=5.0)+1.6H Min | 1.25 | -643.5444 | -102.0186 | -38.5607 | -5.6626 | -3.4756 | -53.4527 | 109 | 1.25
Story3 | C17 | 109 | (26_d) 0.9CM+1.0OrtX (R=5.0)+1.6H Min | 2.5 | -632.7444 | -102.0186 | -38.5607 | -5.6626 | 7.0148 | -149.9549 | 109 | 2.5
Story3 | C17 | 109 | (27_d) 0.9CM+1.0OrtY (R=5.0)+1.6H Max | 0 | -392.6771 | 76.09 | 24.5035 | 6.1668 | 29.2902 | 88.124 | 109 | 0
Story3 | C17 | 109 | (27_d) 0.9CM+1.0OrtY (R=5.0)+1.6H Max | 1.25 | -381.8771 | 76.09 | 24.5035 | 6.1668 | 6.3921 | -4.8167 | 109 | 1.25
Story3 | C17 | 109 | (27_d) 0.9CM+1.0OrtY (R=5.0)+1.6H Max | 2.5 | -371.0771 | 76.09 | 24.5035 | 6.1668 | 87.2963 | 32.5229 | 109 | 2.5
Story3 | C17 | 109 | (27_d) 0.9CM+1.0OrtY (R=5.0)+1.6H Min | 0 | -586.316 | -52.9633 | -69.6949 | -6.4538 | -87.8579 | -100.8932 | 109 | 0
Story3 | C17 | 109 | (27_d) 0.9CM+1.0OrtY (R=5.0)+1.6H Min | 1.25 | -575.516 | -52.9633 | -69.6949 | -6.4538 | -8.4705 | -36.8609 | 109 | 1.25
Story3 | C17 | 109 | (27_d) 0.9CM+1.0OrtY (R=5.0)+1.6H Min | 2.5 | -564.716 | -52.9633 | -69.6949 | -6.4538 | -32.8854 | -103.1089 | 109 | 2.5
Story3 | C17 | 109 | (50_d) EnvolventeFlexión Max | 0 | -324.6487 | 132.9866 | 24.5035 | 6.1701 | 29.2902 | 178.3805 | 109 | 0
Story3 | C17 | 109 | (50_d) EnvolventeFlexión Max | 1.25 | -313.8487 | 132.9866 | 24.5035 | 6.1701 | 6.3921 | 15.5137 | 109 | 1.25
Story3 | C17 | 109 | (50_d) EnvolventeFlexión Max | 2.5 | -303.0487 | 132.9866 | 24.5035 | 6.1701 | 112.9412 | 79.3689 | 109 | 2.5
Story3 | C17 | 109 | (50_d) EnvolventeFlexión Min | 0 | -1004.2637 | -102.0186 | -91.0269 | -6.4538 | -115.5429 | -177.6095 | 109 | 0
Story3 | C17 | 109 | (50_d) EnvolventeFlexión Min | 1.25 | -989.8637 | -102.0186 | -91.0269 | -6.4538 | -9.4905 | -53.4527 | 109 | 1.25
Story3 | C17 | 109 | (50_d) EnvolventeFlexión Min | 2.5 | -975.4637 | -102.0186 | -91.0269 | -6.4538 | -32.8854 | -156.018 | 109 | 2.5
Story3 | C17 | 109 | (33_d) 1.2CM+2.0OrtX (R=5.0)+1.0CV Max | 0 | -509.7201 | 246.5685 | -11.9978 | 10.8978 | -16.9567 | 349.6054 | 109 | 0
Story3 | C17 | 109 | (33_d) 1.2CM+2.0OrtX (R=5.0)+1.0CV Max | 1.25 | -495.3201 | 246.5685 | -11.9978 | 10.8978 | 2.8135 | 48.1277 | 109 | 1.25
Story3 | C17 | 109 | (33_d) 1.2CM+2.0OrtX (R=5.0)+1.0CV Max | 2.5 | -480.9201 | 246.5685 | -11.9978 | 10.8978 | 93.2317 | 187.9677 | 109 | 2.5
Story3 | C17 | 109 | (33_d) 1.2CM+2.0OrtX (R=5.0)+1.0CV Min | 0 | -1169.1115 | -207.7592 | -75.8576 | -11.1784 | -96.9811 | -335.2942 | 109 | 0
Story3 | C17 | 109 | (33_d) 1.2CM+2.0OrtX (R=5.0)+1.0CV Min | 1.25 | -1154.7115 | -207.7592 | -75.8576 | -11.1784 | -6.9321 | -82.3281 | 109 | 1.25
Story3 | C17 | 109 | (33_d) 1.2CM+2.0OrtX (R=5.0)+1.0CV Min | 2.5 | -1140.3115 | -207.7592 | -75.8576 | -11.1784 | 12.469 | -270.6799 | 109 | 2.5
Story3 | C17 | 109 | (34_d) 1.2CM+2.0OrtY (R=5.0)+1.0CV Max | 0 | -645.777 | 148.458 | 50.2707 | 12.4804 | 60.1792 | 196.1728 | 109 | 0
Story3 | C17 | 109 | (34_d) 1.2CM+2.0OrtY (R=5.0)+1.0CV Max | 1.25 | -631.377 | 148.458 | 50.2707 | 12.4804 | 12.8033 | 14.944 | 109 | 1.25
Story3 | C17 | 109 | (34_d) 1.2CM+2.0OrtY (R=5.0)+1.0CV Max | 2.5 | -616.977 | 148.458 | 50.2707 | 12.4804 | 173.0321 | 94.2757 | 109 | 2.5
Story3 | C17 | 109 | (34_d) 1.2CM+2.0OrtY (R=5.0)+1.0CV Min | 0 | -1033.0547 | -109.6487 | -138.1261 | -12.7609 | -174.117 | -181.8615 | 109 | 0
Story3 | C17 | 109 | (34_d) 1.2CM+2.0OrtY (R=5.0)+1.0CV Min | 1.25 | -1018.6547 | -109.6487 | -138.1261 | -12.7609 | -16.9218 | -49.1445 | 109 | 1.25
Story3 | C17 | 109 | (34_d) 1.2CM+2.0OrtY (R=5.0)+1.0CV Min | 2.5 | -1004.2547 | -109.6487 | -138.1261 | -12.7609 | -67.3314 | -176.9879 | 109 | 2.5
Story3 | C17 | 109 | (36_d) 0.9CM+2.0OrtX (R=5.0)+1.6H Max | 0 | -159.8008 | 238.7272 | 9.3342 | 10.8946 | 10.7283 | 336.0652 | 109 | 0
Story3 | C17 | 109 | (36_d) 0.9CM+2.0OrtX (R=5.0)+1.6H Max | 1.25 | -149.0008 | 238.7272 | 9.3342 | 10.8946 | 3.8336 | 44.3891 | 109 | 1.25
Story3 | C17 | 109 | (36_d) 0.9CM+2.0OrtX (R=5.0)+1.6H Max | 2.5 | -138.2008 | 238.7272 | 9.3342 | 10.8946 | 67.5867 | 194.0308 | 109 | 2.5
Story3 | C17 | 109 | (36_d) 0.9CM+2.0OrtX (R=5.0)+1.6H Min | 0 | -819.1922 | -215.6005 | -54.5257 | -11.1816 | -69.296 | -348.8344 | 109 | 0
Story3 | C17 | 109 | (36_d) 0.9CM+2.0OrtX (R=5.0)+1.6H Min | 1.25 | -808.3922 | -215.6005 | -54.5257 | -11.1816 | -5.912 | -86.0667 | 109 | 1.25
Story3 | C17 | 109 | (36_d) 0.9CM+2.0OrtX (R=5.0)+1.6H Min | 2.5 | -797.5922 | -215.6005 | -54.5257 | -11.1816 | -13.1759 | -264.6168 | 109 | 2.5
Story3 | C17 | 109 | (37_d) 0.9CM+2.0OrtY (R=5.0)+1.6H Max | 0 | -295.8576 | 140.6167 | 71.6027 | 12.4772 | 87.8643 | 182.6325 | 109 | 0
Story3 | C17 | 109 | (37_d) 0.9CM+2.0OrtY (R=5.0)+1.6H Max | 1.25 | -285.0576 | 140.6167 | 71.6027 | 12.4772 | 13.8233 | 11.2054 | 109 | 1.25
Story3 | C17 | 109 | (37_d) 0.9CM+2.0OrtY (R=5.0)+1.6H Max | 2.5 | -274.2576 | 140.6167 | 71.6027 | 12.4772 | 147.3872 | 100.3388 | 109 | 2.5
Story3 | C17 | 109 | (37_d) 0.9CM+2.0OrtY (R=5.0)+1.6H Min | 0 | -683.1354 | -117.49 | -116.7941 | -12.7642 | -146.4319 | -195.4018 | 109 | 0
Story3 | C17 | 109 | (37_d) 0.9CM+2.0OrtY (R=5.0)+1.6H Min | 1.25 | -672.3354 | -117.49 | -116.7941 | -12.7642 | -15.9017 | -52.883 | 109 | 1.25
Story3 | C17 | 109 | (37_d) 0.9CM+2.0OrtY (R=5.0)+1.6H Min | 2.5 | -661.5354 | -117.49 | -116.7941 | -12.7642 | -92.9763 | -170.9248 | 109 | 2.5
Story3 | C17 | 109 | (51_d) EnvolventeCortanteVigas Max | 0 | -159.8008 | 246.5685 | 71.6027 | 12.4804 | 87.8643 | 349.6054 | 109 | 0
Story3 | C17 | 109 | (51_d) EnvolventeCortanteVigas Max | 1.25 | -149.0008 | 246.5685 | 71.6027 | 12.4804 | 13.8233 | 48.1277 | 109 | 1.25
Story3 | C17 | 109 | (51_d) EnvolventeCortanteVigas Max | 2.5 | -138.2008 | 246.5685 | 71.6027 | 12.4804 | 173.0321 | 194.0308 | 109 | 2.5
Story3 | C17 | 109 | (51_d) EnvolventeCortanteVigas Min | 0 | -1169.1115 | -215.6005 | -138.1261 | -12.7642 | -174.117 | -348.8344 | 109 | 0
Story3 | C17 | 109 | (51_d) EnvolventeCortanteVigas Min | 1.25 | -1154.7115 | -215.6005 | -138.1261 | -12.7642 | -16.9218 | -86.0667 | 109 | 1.25
Story3 | C17 | 109 | (51_d) EnvolventeCortanteVigas Min | 2.5 | -1140.3115 | -215.6005 | -138.1261 | -12.7642 | -92.9763 | -270.6799 | 109 | 2.5
Story3 | C17 | 109 | (43_d) 1.2CM+3.0OrtX (R=5.0)+1.0CV Max | 0 | -344.8723 | 360.1505 | 3.9672 | 16.4169 | 3.0493 | 520.8303 | 109 | 0
Story3 | C17 | 109 | (43_d) 1.2CM+3.0OrtX (R=5.0)+1.0CV Max | 1.25 | -330.4723 | 360.1505 | 3.9672 | 16.4169 | 5.2499 | 80.7416 | 109 | 1.25
Story3 | C17 | 109 | (43_d) 1.2CM+3.0OrtX (R=5.0)+1.0CV Max | 2.5 | -316.0723 | 360.1505 | 3.9672 | 16.4169 | 113.4223 | 302.6297 | 109 | 2.5
Story3 | C17 | 109 | (43_d) 1.2CM+3.0OrtX (R=5.0)+1.0CV Min | 0 | -1333.9594 | -321.3411 | -91.8226 | -16.6974 | -116.9871 | -506.519 | 109 | 0
Story3 | C17 | 109 | (43_d) 1.2CM+3.0OrtX (R=5.0)+1.0CV Min | 1.25 | -1319.5594 | -321.3411 | -91.8226 | -16.6974 | -9.3684 | -114.9421 | 109 | 1.25
Story3 | C17 | 109 | (43_d) 1.2CM+3.0OrtX (R=5.0)+1.0CV Min | 2.5 | -1305.1594 | -321.3411 | -91.8226 | -16.6974 | -7.7216 | -385.3418 | 109 | 2.5
Story3 | C17 | 109 | (44_d) 1.2CM+3.0OrtY (R=5.0)+1.0CV Max | 0 | -548.9575 | 212.9847 | 97.3699 | 18.7907 | 118.7532 | 290.6813 | 109 | 0
Story3 | C17 | 109 | (44_d) 1.2CM+3.0OrtY (R=5.0)+1.0CV Max | 1.25 | -534.5575 | 212.9847 | 97.3699 | 18.7907 | 20.2345 | 30.9661 | 109 | 1.25
Story3 | C17 | 109 | (44_d) 1.2CM+3.0OrtY (R=5.0)+1.0CV Max | 2.5 | -520.1575 | 212.9847 | 97.3699 | 18.7907 | 233.123 | 162.0916 | 109 | 2.5
Story3 | C17 | 109 | (44_d) 1.2CM+3.0OrtY (R=5.0)+1.0CV Min | 0 | -1129.8742 | -174.1754 | -185.2253 | -19.0712 | -232.691 | -276.3701 | 109 | 0
Story3 | C17 | 109 | (44_d) 1.2CM+3.0OrtY (R=5.0)+1.0CV Min | 1.25 | -1115.4742 | -174.1754 | -185.2253 | -19.0712 | -24.3531 | -65.1666 | 109 | 1.25
Story3 | C17 | 109 | (44_d) 1.2CM+3.0OrtY (R=5.0)+1.0CV Min | 2.5 | -1101.0742 | -174.1754 | -185.2253 | -19.0712 | -127.4223 | -244.8038 | 109 | 2.5
Story3 | C17 | 109 | (46_d) 0.9CM+3.0OrtX (R=5.0)+1.6H Max | 0 | 5.047 | 352.3091 | 25.2992 | 16.4137 | 30.7344 | 507.2901 | 109 | 0
Story3 | C17 | 109 | (46_d) 0.9CM+3.0OrtX (R=5.0)+1.6H Max | 1.25 | 15.847 | 352.3091 | 25.2992 | 16.4137 | 6.27 | 77.003 | 109 | 1.25
Story3 | C17 | 109 | (46_d) 0.9CM+3.0OrtX (R=5.0)+1.6H Max | 2.5 | 26.647 | 352.3091 | 25.2992 | 16.4137 | 87.7774 | 308.6928 | 109 | 2.5
Story3 | C17 | 109 | (46_d) 0.9CM+3.0OrtX (R=5.0)+1.6H Min | 0 | -984.0401 | -329.1824 | -70.4906 | -16.7007 | -89.3021 | -520.0593 | 109 | 0
Story3 | C17 | 109 | (46_d) 0.9CM+3.0OrtX (R=5.0)+1.6H Min | 1.25 | -973.2401 | -329.1824 | -70.4906 | -16.7007 | -8.3484 | -118.6806 | 109 | 1.25
Story3 | C17 | 109 | (46_d) 0.9CM+3.0OrtX (R=5.0)+1.6H Min | 2.5 | -962.4401 | -329.1824 | -70.4906 | -16.7007 | -33.3665 | -379.2787 | 109 | 2.5
Story3 | C17 | 109 | (47_d) 0.9CM+3.0OrtY (R=5.0)+1.6H Max | 0 | -199.0382 | 205.1434 | 118.7018 | 18.7875 | 146.4383 | 277.1411 | 109 | 0
Story3 | C17 | 109 | (47_d) 0.9CM+3.0OrtY (R=5.0)+1.6H Max | 1.25 | -188.2382 | 205.1434 | 118.7018 | 18.7875 | 21.2546 | 27.2275 | 109 | 1.25
Story3 | C17 | 109 | (47_d) 0.9CM+3.0OrtY (R=5.0)+1.6H Max | 2.5 | -177.4382 | 205.1434 | 118.7018 | 18.7875 | 207.4781 | 168.1547 | 109 | 2.5
Story3 | C17 | 109 | (47_d) 0.9CM+3.0OrtY (R=5.0)+1.6H Min | 0 | -779.9548 | -182.0167 | -163.8933 | -19.0745 | -205.006 | -289.9103 | 109 | 0
Story3 | C17 | 109 | (47_d) 0.9CM+3.0OrtY (R=5.0)+1.6H Min | 1.25 | -769.1548 | -182.0167 | -163.8933 | -19.0745 | -23.333 | -68.9051 | 109 | 1.25
Story3 | C17 | 109 | (47_d) 0.9CM+3.0OrtY (R=5.0)+1.6H Min | 2.5 | -758.3548 | -182.0167 | -163.8933 | -19.0745 | -153.0672 | -238.7407 | 109 | 2.5
Story3 | C17 | 109 | (52_d) EnvolventeCortanteColumnas Max | 0 | 5.047 | 360.1505 | 118.7018 | 18.7907 | 146.4383 | 520.8303 | 109 | 0
Story3 | C17 | 109 | (52_d) EnvolventeCortanteColumnas Max | 1.25 | 15.847 | 360.1505 | 118.7018 | 18.7907 | 21.2546 | 80.7416 | 109 | 1.25
Story3 | C17 | 109 | (52_d) EnvolventeCortanteColumnas Max | 2.5 | 26.647 | 360.1505 | 118.7018 | 18.7907 | 233.123 | 308.6928 | 109 | 2.5
Story3 | C17 | 109 | (52_d) EnvolventeCortanteColumnas Min | 0 | -1333.9594 | -329.1824 | -185.2253 | -19.0745 | -232.691 | -520.0593 | 109 | 0
Story3 | C17 | 109 | (52_d) EnvolventeCortanteColumnas Min | 1.25 | -1319.5594 | -329.1824 | -185.2253 | -19.0745 | -24.3531 | -118.6806 | 109 | 1.25
Story3 | C17 | 109 | (52_d) EnvolventeCortanteColumnas Min | 2.5 | -1305.1594 | -329.1824 | -185.2253 | -19.0745 | -153.0672 | -385.3418 | 109 | 2.5
Story3 | C18 | 110 | PesoPropio | 0 | -679.2397 | 25.0335 | 2.9701 | -0.084 | 3.9809 | 26.3672 | 110 | 0
Story3 | C18 | 110 | PesoPropio | 1.25 | -667.2397 | 25.0335 | 2.9701 | -0.084 | 0.2684 | -4.9247 | 110 | 1.25
Story3 | C18 | 110 | PesoPropio | 2.5 | -655.2397 | 25.0335 | 2.9701 | -0.084 | -3.4442 | -36.2166 | 110 | 2.5
Story3 | C18 | 110 | CargaViva | 0 | -354.1946 | 18.7824 | 1.1154 | -0.0273 | 1.4746 | 20.078 | 110 | 0
Story3 | C18 | 110 | CargaViva | 1.25 | -354.1946 | 18.7824 | 1.1154 | -0.0273 | 0.0803 | -3.4 | 110 | 1.25
Story3 | C18 | 110 | CargaViva | 2.5 | -354.1946 | 18.7824 | 1.1154 | -0.0273 | -1.314 | -26.878 | 110 | 2.5
Story3 | C18 | 110 | SobreImpuesta | 0 | -91.1085 | -5.0904 | 0.3023 | -0.0101 | 0.3458 | -11.4785 | 110 | 0
Story3 | C18 | 110 | SobreImpuesta | 1.25 | -91.1085 | -5.0904 | 0.3023 | -0.0101 | -0.032 | -5.1155 | 110 | 1.25
Story3 | C18 | 110 | SobreImpuesta | 2.5 | -91.1085 | -5.0904 | 0.3023 | -0.0101 | -0.4099 | 1.2475 | 110 | 2.5
Story3 | C18 | 110 | SX 1 | 0 | 729.8406 | 515.1151 | -0.8177 | -1.8606 | -1.049 | 766.2779 | 110 | 0
Story3 | C18 | 110 | SX 1 | 1.25 | 729.8406 | 515.1151 | -0.8177 | -1.8606 | -0.0269 | 122.3841 | 110 | 1.25
Story3 | C18 | 110 | SX 1 | 2.5 | 729.8406 | 515.1151 | -0.8177 | -1.8606 | 0.9951 | -521.5097 | 110 | 2.5
Story3 | C18 | 110 | SX 2 | 0 | 695.1428 | 489.0097 | -7.0568 | -13.4458 | -9.4899 | 729.3538 | 110 | 0
Story3 | C18 | 110 | SX 2 | 1.25 | 695.1428 | 489.0097 | -7.0568 | -13.4458 | -0.6689 | 118.0917 | 110 | 1.25
Story3 | C18 | 110 | SX 2 | 2.5 | 695.1428 | 489.0097 | -7.0568 | -13.4458 | 8.152 | -493.1703 | 110 | 2.5
Story3 | C18 | 110 | SX 3 | 0 | 764.5384 | 541.2205 | 5.4214 | 9.7247 | 7.3918 | 803.202 | 110 | 0
Story3 | C18 | 110 | SX 3 | 1.25 | 764.5384 | 541.2205 | 5.4214 | 9.7247 | 0.615 | 126.6765 | 110 | 1.25
Story3 | C18 | 110 | SX 3 | 2.5 | 764.5384 | 541.2205 | 5.4214 | 9.7247 | -6.1618 | -549.8491 | 110 | 2.5
Story3 | C18 | 110 | SY 1 | 0 | -50.2152 | -19.4686 | 511.2667 | -8.6146 | 660.9894 | -27.7636 | 110 | 0
Story3 | C18 | 110 | SY 1 | 1.25 | -50.2152 | -19.4686 | 511.2667 | -8.6146 | 21.906 | -3.4279 | 110 | 1.25
Story3 | C18 | 110 | SY 1 | 2.5 | -50.2152 | -19.4686 | 511.2667 | -8.6146 | -617.1774 | 20.9078 | 110 | 2.5
Story3 | C18 | 110 | SY 2 | 0 | -23.3435 | 0.6313 | 516.0694 | 0.3019 | 667.5072 | 0.9702 | 110 | 0
Story3 | C18 | 110 | SY 2 | 1.25 | -23.3435 | 0.6313 | 516.0694 | 0.3019 | 22.4205 | 0.1811 | 110 | 1.25
Story3 | C18 | 110 | SY 2 | 2.5 | -23.3435 | 0.6313 | 516.0694 | 0.3019 | -622.6662 | -0.6081 | 110 | 2.5
Story3 | C18 | 110 | SY 3 | 0 | -77.0869 | -39.5685 | 506.4641 | -17.531 | 654.4716 | -56.4975 | 110 | 0
Story3 | C18 | 110 | SY 3 | 1.25 | -77.0869 | -39.5685 | 506.4641 | -17.531 | 21.3915 | -7.0369 | 110 | 1.25
Story3 | C18 | 110 | SY 3 | 2.5 | -77.0869 | -39.5685 | 506.4641 | -17.531 | -611.6887 | 42.4237 | 110 | 2.5
Story3 | C18 | 110 | Sismo X Max | 0 | 671.9036 | 467.2558 | 17.6149 | 19.9228 | 23.5109 | 711.6204 | 110 | 0
Story3 | C18 | 110 | Sismo X Max | 1.25 | 671.9036 | 467.2558 | 17.6149 | 19.9228 | 1.6503 | 143.1861 | 110 | 1.25
Story3 | C18 | 110 | Sismo X Max | 2.5 | 671.9036 | 467.2558 | 17.6149 | 19.9228 | 20.5478 | 465.8795 | 110 | 2.5
Story3 | C18 | 110 | Sismo Y Max | 0 | 89.7082 | 54.8519 | 407.1713 | 25.5748 | 524.5288 | 78.1331 | 110 | 0
Story3 | C18 | 110 | Sismo Y Max | 1.25 | 89.7082 | 54.8519 | 407.1713 | 25.5748 | 34.6573 | 11.6636 | 110 | 1.25
Story3 | C18 | 110 | Sismo Y Max | 2.5 | 89.7082 | 54.8519 | 407.1713 | 25.5748 | 495.326 | 59.8018 | 110 | 2.5
Story3 | C18 | 110 | SismoX (Derivas) Max | 0 | 642.3758 | 445.2459 | 12.3612 | 10.1788 | 16.3592 | 679.8344 | 110 | 0
Story3 | C18 | 110 | SismoX (Derivas) Max | 1.25 | 642.3758 | 445.2459 | 12.3612 | 10.1788 | 1.0658 | 138.9124 | 110 | 1.25
Story3 | C18 | 110 | SismoX (Derivas) Max | 2.5 | 642.3758 | 445.2459 | 12.3612 | 10.1788 | 14.5652 | 442.6407 | 110 | 2.5
Story3 | C18 | 110 | SismoY (Derivas) Max | 0 | 68.4465 | 38.7927 | 403.3357 | 18.4581 | 519.3445 | 55.4912 | 110 | 0
Story3 | C18 | 110 | SismoY (Derivas) Max | 1.25 | 68.4465 | 38.7927 | 403.3357 | 18.4581 | 34.2675 | 9.0957 | 110 | 1.25
Story3 | C18 | 110 | SismoY (Derivas) Max | 2.5 | 68.4465 | 38.7927 | 403.3357 | 18.4581 | 490.9214 | 42.2957 | 110 | 2.5
Story3 | C18 | 110 | Suelo | 0 | 2.9643 | 1.1668 | -0.0081 | -0.0367 | 0.0013 | -5.9098 | 110 | 0
Story3 | C18 | 110 | Suelo | 1.25 | 2.9643 | 1.1668 | -0.0081 | -0.0367 | 0.0114 | -7.3683 | 110 | 1.25
Story3 | C18 | 110 | Suelo | 2.5 | 2.9643 | 1.1668 | -0.0081 | -0.0367 | 0.0216 | -8.8268 | 110 | 2.5
Story3 | C18 | 110 | (0) CM | 0 | -770.3482 | 19.9431 | 3.2724 | -0.0941 | 4.3268 | 14.8887 | 110 | 0
Story3 | C18 | 110 | (0) CM | 1.25 | -758.3482 | 19.9431 | 3.2724 | -0.0941 | 0.2364 | -10.0402 | 110 | 1.25
Story3 | C18 | 110 | (0) CM | 2.5 | -746.3482 | 19.9431 | 3.2724 | -0.0941 | -3.8541 | -34.9691 | 110 | 2.5
Story3 | C18 | 110 | (0) CV | 0 | -354.1946 | 18.7824 | 1.1154 | -0.0273 | 1.4746 | 20.078 | 110 | 0
Story3 | C18 | 110 | (0) CV | 1.25 | -354.1946 | 18.7824 | 1.1154 | -0.0273 | 0.0803 | -3.4 | 110 | 1.25
Story3 | C18 | 110 | (0) CV | 2.5 | -354.1946 | 18.7824 | 1.1154 | -0.0273 | -1.314 | -26.878 | 110 | 2.5
Story3 | C18 | 110 | (0) 1.2CM+1.0CV | 0 | -1278.6124 | 42.7141 | 5.0423 | -0.1403 | 6.6667 | 37.9445 | 110 | 0
Story3 | C18 | 110 | (0) 1.2CM+1.0CV | 1.25 | -1264.2124 | 42.7141 | 5.0423 | -0.1403 | 0.3639 | -15.4482 | 110 | 1.25
Story3 | C18 | 110 | (0) 1.2CM+1.0CV | 2.5 | -1249.8124 | 42.7141 | 5.0423 | -0.1403 | -5.9389 | -68.8409 | 110 | 2.5
Story3 | C18 | 110 | (0) OrtX (e=0.00) Max | 0 | 662.9098 | 456.8837 | 133.3619 | 15.7162 | 172.1626 | 696.4817 | 110 | 0
Story3 | C18 | 110 | (0) OrtX (e=0.00) Max | 1.25 | 662.9098 | 456.8837 | 133.3619 | 15.7162 | 11.3461 | 141.6411 | 110 | 1.25
Story3 | C18 | 110 | (0) OrtX (e=0.00) Max | 2.5 | 662.9098 | 456.8837 | 133.3619 | 15.7162 | 161.8416 | 455.3294 | 110 | 2.5
Story3 | C18 | 110 | (0) OrtX (e=0.00) Min | 0 | -662.9098 | -456.8837 | -133.3619 | -15.7162 | -172.1626 | -696.4817 | 110 | 0
Story3 | C18 | 110 | (0) OrtX (e=0.00) Min | 1.25 | -662.9098 | -456.8837 | -133.3619 | -15.7162 | -11.3461 | -141.6411 | 110 | 1.25
Story3 | C18 | 110 | (0) OrtX (e=0.00) Min | 2.5 | -662.9098 | -456.8837 | -133.3619 | -15.7162 | -161.8416 | -455.3294 | 110 | 2.5
Story3 | C18 | 110 | (0) OrtY (e=0.00) Max | 0 | 261.1592 | 172.3665 | 407.0441 | 21.5117 | 524.2523 | 259.4415 | 110 | 0
Story3 | C18 | 110 | (0) OrtY (e=0.00) Max | 1.25 | 261.1592 | 172.3665 | 407.0441 | 21.5117 | 34.5872 | 50.7694 | 110 | 1.25
Story3 | C18 | 110 | (0) OrtY (e=0.00) Max | 2.5 | 261.1592 | 172.3665 | 407.0441 | 21.5117 | 495.291 | 175.0879 | 110 | 2.5
Story3 | C18 | 110 | (0) OrtY (e=0.00) Min | 0 | -261.1592 | -172.3665 | -407.0441 | -21.5117 | -524.2523 | -259.4415 | 110 | 0
Story3 | C18 | 110 | (0) OrtY (e=0.00) Min | 1.25 | -261.1592 | -172.3665 | -407.0441 | -21.5117 | -34.5872 | -50.7694 | 110 | 1.25
Story3 | C18 | 110 | (0) OrtY (e=0.00) Min | 2.5 | -261.1592 | -172.3665 | -407.0441 | -21.5117 | -495.291 | -175.0879 | 110 | 2.5
Story3 | C18 | 110 | (0) 1CM + 0.25CV | 0 | -858.8968 | 24.6387 | 3.5512 | -0.101 | 4.6954 | 19.9082 | 110 | 0
Story3 | C18 | 110 | (0) 1CM + 0.25CV | 1.25 | -846.8968 | 24.6387 | 3.5512 | -0.101 | 0.2564 | -10.8902 | 110 | 1.25
Story3 | C18 | 110 | (0) 1CM + 0.25CV | 2.5 | -834.8968 | 24.6387 | 3.5512 | -0.101 | -4.1826 | -41.6886 | 110 | 2.5
Story3 | C18 | 110 | (0) OrtX (e=0.05) Max | 0 | 698.8161 | 483.7114 | 139.7662 | 27.5953 | 180.8695 | 735.0604 | 110 | 0
Story3 | C18 | 110 | (0) OrtX (e=0.05) Max | 1.25 | 698.8161 | 483.7114 | 139.7662 | 27.5953 | 12.0475 | 146.6852 | 110 | 1.25
Story3 | C18 | 110 | (0) OrtX (e=0.05) Max | 2.5 | 698.8161 | 483.7114 | 139.7662 | 27.5953 | 169.1456 | 483.82 | 110 | 2.5
Story3 | C18 | 110 | (0) OrtX (e=0.05) Min | 0 | -698.8161 | -483.7114 | -139.7662 | -27.5953 | -180.8695 | -735.0604 | 110 | 0
Story3 | C18 | 110 | (0) OrtX (e=0.05) Min | 1.25 | -698.8161 | -483.7114 | -139.7662 | -27.5953 | -12.0475 | -146.6852 | 110 | 1.25
Story3 | C18 | 110 | (0) OrtX (e=0.05) Min | 2.5 | -698.8161 | -483.7114 | -139.7662 | -27.5953 | -169.1456 | -483.82 | 110 | 2.5
Story3 | C18 | 110 | (0) OrtY (e=0.05) Max | 0 | 291.2793 | 195.0287 | 412.4557 | 31.5516 | 531.5821 | 291.6193 | 110 | 0
Story3 | C18 | 110 | (0) OrtY (e=0.05) Max | 1.25 | 291.2793 | 195.0287 | 412.4557 | 31.5516 | 35.1524 | 54.6194 | 110 | 1.25
Story3 | C18 | 110 | (0) OrtY (e=0.05) Max | 2.5 | 291.2793 | 195.0287 | 412.4557 | 31.5516 | 501.4903 | 199.5656 | 110 | 2.5
Story3 | C18 | 110 | (0) OrtY (e=0.05) Min | 0 | -291.2793 | -195.0287 | -412.4557 | -31.5516 | -531.5821 | -291.6193 | 110 | 0
Story3 | C18 | 110 | (0) OrtY (e=0.05) Min | 1.25 | -291.2793 | -195.0287 | -412.4557 | -31.5516 | -35.1524 | -54.6194 | 110 | 1.25
Story3 | C18 | 110 | (0) OrtY (e=0.05) Min | 2.5 | -291.2793 | -195.0287 | -412.4557 | -31.5516 | -501.4903 | -199.5656 | 110 | 2.5
Story3 | C18 | 110 | (01_d) CM+H | 0 | -767.3839 | 21.1099 | 3.2642 | -0.1309 | 4.3281 | 8.979 | 110 | 0
Story3 | C18 | 110 | (01_d) CM+H | 1.25 | -755.3839 | 21.1099 | 3.2642 | -0.1309 | 0.2478 | -17.4084 | 110 | 1.25
Story3 | C18 | 110 | (01_d) CM+H | 2.5 | -743.3839 | 21.1099 | 3.2642 | -0.1309 | -3.8325 | -43.7958 | 110 | 2.5
Story3 | C18 | 110 | (02_d) CM+H+0.75CV | 0 | -1033.0299 | 35.1967 | 4.1008 | -0.1513 | 5.434 | 24.0375 | 110 | 0
Story3 | C18 | 110 | (02_d) CM+H+0.75CV | 1.25 | -1021.0299 | 35.1967 | 4.1008 | -0.1513 | 0.308 | -19.9584 | 110 | 1.25
Story3 | C18 | 110 | (02_d) CM+H+0.75CV | 2.5 | -1009.0299 | 35.1967 | 4.1008 | -0.1513 | -4.818 | -63.9543 | 110 | 2.5
Story3 | C18 | 110 | (0) OrtX (R=5.0) Max | 0 | 139.7632 | 96.7423 | 27.9532 | 5.5191 | 36.1739 | 147.0121 | 110 | 0
Story3 | C18 | 110 | (0) OrtX (R=5.0) Max | 1.25 | 139.7632 | 96.7423 | 27.9532 | 5.5191 | 2.4095 | 29.337 | 110 | 1.25
Story3 | C18 | 110 | (0) OrtX (R=5.0) Max | 2.5 | 139.7632 | 96.7423 | 27.9532 | 5.5191 | 33.8291 | 96.764 | 110 | 2.5
Story3 | C18 | 110 | (0) OrtX (R=5.0) Min | 0 | -139.7632 | -96.7423 | -27.9532 | -5.5191 | -36.1739 | -147.0121 | 110 | 0
Story3 | C18 | 110 | (0) OrtX (R=5.0) Min | 1.25 | -139.7632 | -96.7423 | -27.9532 | -5.5191 | -2.4095 | -29.337 | 110 | 1.25
Story3 | C18 | 110 | (0) OrtX (R=5.0) Min | 2.5 | -139.7632 | -96.7423 | -27.9532 | -5.5191 | -33.8291 | -96.764 | 110 | 2.5
Story3 | C18 | 110 | (0) OrtY (R=5.0) Max | 0 | 58.2559 | 39.0057 | 82.4911 | 6.3103 | 106.3164 | 58.3239 | 110 | 0
Story3 | C18 | 110 | (0) OrtY (R=5.0) Max | 1.25 | 58.2559 | 39.0057 | 82.4911 | 6.3103 | 7.0305 | 10.9239 | 110 | 1.25
Story3 | C18 | 110 | (0) OrtY (R=5.0) Max | 2.5 | 58.2559 | 39.0057 | 82.4911 | 6.3103 | 100.2981 | 39.9131 | 110 | 2.5
Story3 | C18 | 110 | (0) OrtY (R=5.0) Min | 0 | -58.2559 | -39.0057 | -82.4911 | -6.3103 | -106.3164 | -58.3239 | 110 | 0
Story3 | C18 | 110 | (0) OrtY (R=5.0) Min | 1.25 | -58.2559 | -39.0057 | -82.4911 | -6.3103 | -7.0305 | -10.9239 | 110 | 1.25
Story3 | C18 | 110 | (0) OrtY (R=5.0) Min | 2.5 | -58.2559 | -39.0057 | -82.4911 | -6.3103 | -100.2981 | -39.9131 | 110 | 2.5
Story3 | C18 | 110 | (03_d) CM+H+0.70OrtX (R=5.0) Max | 0 | -669.5497 | 88.8295 | 22.8315 | 3.7325 | 29.6498 | 111.8874 | 110 | 0
Story3 | C18 | 110 | (03_d) CM+H+0.70OrtX (R=5.0) Max | 1.25 | -657.5497 | 88.8295 | 22.8315 | 3.7325 | 1.9344 | 3.1275 | 110 | 1.25
Story3 | C18 | 110 | (03_d) CM+H+0.70OrtX (R=5.0) Max | 2.5 | -645.5497 | 88.8295 | 22.8315 | 3.7325 | 19.8479 | 23.939 | 110 | 2.5
Story3 | C18 | 110 | (03_d) CM+H+0.70OrtX (R=5.0) Min | 0 | -865.2182 | -46.6097 | -16.303 | -3.9942 | -20.9937 | -93.9295 | 110 | 0
Story3 | C18 | 110 | (03_d) CM+H+0.70OrtX (R=5.0) Min | 1.25 | -853.2182 | -46.6097 | -16.303 | -3.9942 | -1.4389 | -37.9444 | 110 | 1.25
Story3 | C18 | 110 | (03_d) CM+H+0.70OrtX (R=5.0) Min | 2.5 | -841.2182 | -46.6097 | -16.303 | -3.9942 | -27.5129 | -111.5306 | 110 | 2.5
Story3 | C18 | 110 | (04_d) CM+H+0.70OrtY (R=5.0) Max | 0 | -726.6048 | 48.4139 | 61.008 | 4.2864 | 78.7495 | 49.8057 | 110 | 0
Story3 | C18 | 110 | (04_d) CM+H+0.70OrtY (R=5.0) Max | 1.25 | -714.6048 | 48.4139 | 61.008 | 4.2864 | 5.1691 | -9.7617 | 110 | 1.25
Story3 | C18 | 110 | (04_d) CM+H+0.70OrtY (R=5.0) Max | 2.5 | -702.6048 | 48.4139 | 61.008 | 4.2864 | 66.3761 | -15.8567 | 110 | 2.5
Story3 | C18 | 110 | (04_d) CM+H+0.70OrtY (R=5.0) Min | 0 | -808.163 | -6.1941 | -54.4796 | -4.5481 | -70.0934 | -31.8477 | 110 | 0
Story3 | C18 | 110 | (04_d) CM+H+0.70OrtY (R=5.0) Min | 1.25 | -796.163 | -6.1941 | -54.4796 | -4.5481 | -4.6736 | -25.0552 | 110 | 1.25
Story3 | C18 | 110 | (04_d) CM+H+0.70OrtY (R=5.0) Min | 2.5 | -784.163 | -6.1941 | -54.4796 | -4.5481 | -74.0412 | -71.735 | 110 | 2.5
Story3 | C18 | 110 | (05_d) CM+H+0.525OrtX (R=5.0)+0.75CV Max | 0 | -959.6542 | 85.9864 | 18.7763 | 2.7462 | 24.4253 | 101.2188 | 110 | 0
Story3 | C18 | 110 | (05_d) CM+H+0.525OrtX (R=5.0)+0.75CV Max | 1.25 | -947.6542 | 85.9864 | 18.7763 | 2.7462 | 1.573 | -4.5565 | 110 | 1.25
Story3 | C18 | 110 | (05_d) CM+H+0.525OrtX (R=5.0)+0.75CV Max | 2.5 | -935.6542 | 85.9864 | 18.7763 | 2.7462 | 12.9423 | -13.1532 | 110 | 2.5
Story3 | C18 | 110 | (05_d) CM+H+0.525OrtX (R=5.0)+0.75CV Min | 0 | -1106.4056 | -15.593 | -10.5747 | -3.0488 | -13.5573 | -53.1439 | 110 | 0
Story3 | C18 | 110 | (05_d) CM+H+0.525OrtX (R=5.0)+0.75CV Min | 1.25 | -1094.4056 | -15.593 | -10.5747 | -3.0488 | -0.957 | -35.3604 | 110 | 1.25
Story3 | C18 | 110 | (05_d) CM+H+0.525OrtX (R=5.0)+0.75CV Min | 2.5 | -1082.4056 | -15.593 | -10.5747 | -3.0488 | -22.5783 | -114.7554 | 110 | 2.5
Story3 | C18 | 110 | (06_d) CM+H+0.525OrtY (R=5.0)+0.75CV Max | 0 | -1002.4456 | 55.6747 | 47.4087 | 3.1616 | 61.2501 | 54.6575 | 110 | 0
Story3 | C18 | 110 | (06_d) CM+H+0.525OrtY (R=5.0)+0.75CV Max | 1.25 | -990.4456 | 55.6747 | 47.4087 | 3.1616 | 3.999 | -14.2234 | 110 | 1.25
Story3 | C18 | 110 | (06_d) CM+H+0.525OrtY (R=5.0)+0.75CV Max | 2.5 | -978.4456 | 55.6747 | 47.4087 | 3.1616 | 47.8385 | -42.9999 | 110 | 2.5
Story3 | C18 | 110 | (06_d) CM+H+0.525OrtY (R=5.0)+0.75CV Min | 0 | -1063.6142 | 14.7187 | -39.2071 | -3.4643 | -50.3821 | -6.5826 | 110 | 0
Story3 | C18 | 110 | (06_d) CM+H+0.525OrtY (R=5.0)+0.75CV Min | 1.25 | -1051.6142 | 14.7187 | -39.2071 | -3.4643 | -3.383 | -25.6935 | 110 | 1.25
Story3 | C18 | 110 | (06_d) CM+H+0.525OrtY (R=5.0)+0.75CV Min | 2.5 | -1039.6142 | 14.7187 | -39.2071 | -3.4643 | -57.4745 | -84.9087 | 110 | 2.5
Story3 | C18 | 110 | (07_d) 0.6CM+H | 0 | -459.2447 | 13.1327 | 1.9553 | -0.0932 | 2.5973 | 3.0235 | 110 | 0
Story3 | C18 | 110 | (07_d) 0.6CM+H | 1.25 | -452.0447 | 13.1327 | 1.9553 | -0.0932 | 0.1532 | -13.3924 | 110 | 1.25
Story3 | C18 | 110 | (07_d) 0.6CM+H | 2.5 | -444.8447 | 13.1327 | 1.9553 | -0.0932 | -2.2909 | -29.8082 | 110 | 2.5
Story3 | C18 | 110 | (08_d) 0.6CM+0.70OrtX (R=5.0)+H Max | 0 | -361.4104 | 80.8523 | 21.5226 | 3.7701 | 27.9191 | 105.9319 | 110 | 0
Story3 | C18 | 110 | (08_d) 0.6CM+0.70OrtX (R=5.0)+H Max | 1.25 | -354.2104 | 80.8523 | 21.5226 | 3.7701 | 1.8399 | 7.1436 | 110 | 1.25
Story3 | C18 | 110 | (08_d) 0.6CM+0.70OrtX (R=5.0)+H Max | 2.5 | -347.0104 | 80.8523 | 21.5226 | 3.7701 | 21.3895 | 37.9266 | 110 | 2.5
Story3 | C18 | 110 | (08_d) 0.6CM+0.70OrtX (R=5.0)+H Min | 0 | -557.0789 | -54.5869 | -17.612 | -3.9566 | -22.7244 | -99.885 | 110 | 0
Story3 | C18 | 110 | (08_d) 0.6CM+0.70OrtX (R=5.0)+H Min | 1.25 | -549.8789 | -54.5869 | -17.612 | -3.9566 | -1.5334 | -33.9283 | 110 | 1.25
Story3 | C18 | 110 | (08_d) 0.6CM+0.70OrtX (R=5.0)+H Min | 2.5 | -542.6789 | -54.5869 | -17.612 | -3.9566 | -25.9713 | -97.543 | 110 | 2.5
Story3 | C18 | 110 | (09_d) 0.6CM+0.70OrtY (R=5.0)+H Max | 0 | -418.4656 | 40.4367 | 59.6991 | 4.324 | 77.0188 | 43.8502 | 110 | 0
Story3 | C18 | 110 | (09_d) 0.6CM+0.70OrtY (R=5.0)+H Max | 1.25 | -411.2656 | 40.4367 | 59.6991 | 4.324 | 5.0746 | -5.7456 | 110 | 1.25
Story3 | C18 | 110 | (09_d) 0.6CM+0.70OrtY (R=5.0)+H Max | 2.5 | -404.0656 | 40.4367 | 59.6991 | 4.324 | 67.9178 | -1.869 | 110 | 2.5
Story3 | C18 | 110 | (09_d) 0.6CM+0.70OrtY (R=5.0)+H Min | 0 | -500.0238 | -14.1713 | -55.7885 | -4.5104 | -71.8241 | -37.8032 | 110 | 0
Story3 | C18 | 110 | (09_d) 0.6CM+0.70OrtY (R=5.0)+H Min | 1.25 | -492.8238 | -14.1713 | -55.7885 | -4.5104 | -4.7681 | -21.0391 | 110 | 1.25
Story3 | C18 | 110 | (09_d) 0.6CM+0.70OrtY (R=5.0)+H Min | 2.5 | -485.6238 | -14.1713 | -55.7885 | -4.5104 | -72.4995 | -57.7474 | 110 | 2.5
Story3 | C18 | 110 | (20_d) 1.4CM+1.6H | 0 | -1073.7447 | 29.7873 | 4.5683 | -0.1906 | 6.0595 | 11.3886 | 110 | 0
Story3 | C18 | 110 | (20_d) 1.4CM+1.6H | 1.25 | -1056.9447 | 29.7873 | 4.5683 | -0.1906 | 0.3492 | -25.8455 | 110 | 1.25
Story3 | C18 | 110 | (20_d) 1.4CM+1.6H | 2.5 | -1040.1447 | 29.7873 | 4.5683 | -0.1906 | -5.3612 | -63.0795 | 110 | 2.5
Story3 | C18 | 110 | (21_d) 1.2CM+1.6CV+1.6H | 0 | -1486.3864 | 55.8505 | 5.6985 | -0.2154 | 7.5535 | 40.5357 | 110 | 0
Story3 | C18 | 110 | (21_d) 1.2CM+1.6CV+1.6H | 1.25 | -1471.9864 | 55.8505 | 5.6985 | -0.2154 | 0.4304 | -29.2774 | 110 | 1.25
Story3 | C18 | 110 | (21_d) 1.2CM+1.6CV+1.6H | 2.5 | -1457.5864 | 55.8505 | 5.6985 | -0.2154 | -6.6928 | -99.0905 | 110 | 2.5
Story3 | C18 | 110 | (22_d) 1.2CM+1.0CV+1.6H | 0 | -1273.8696 | 44.581 | 5.0293 | -0.199 | 6.6688 | 28.4889 | 110 | 0
Story3 | C18 | 110 | (22_d) 1.2CM+1.0CV+1.6H | 1.25 | -1259.4696 | 44.581 | 5.0293 | -0.199 | 0.3822 | -27.2374 | 110 | 1.25
Story3 | C18 | 110 | (22_d) 1.2CM+1.0CV+1.6H | 2.5 | -1245.0696 | 44.581 | 5.0293 | -0.199 | -5.9044 | -82.9637 | 110 | 2.5
Story3 | C18 | 110 | (23_d) 1.2CM+1.0OrtX (R=5.0)+1.0CV Max | 0 | -1138.8492 | 139.4564 | 32.9955 | 5.3788 | 42.8406 | 184.9565 | 110 | 0
Story3 | C18 | 110 | (23_d) 1.2CM+1.0OrtX (R=5.0)+1.0CV Max | 1.25 | -1124.4492 | 139.4564 | 32.9955 | 5.3788 | 2.7734 | 13.8888 | 110 | 1.25
Story3 | C18 | 110 | (23_d) 1.2CM+1.0OrtX (R=5.0)+1.0CV Max | 2.5 | -1110.0492 | 139.4564 | 32.9955 | 5.3788 | 27.8902 | 27.9231 | 110 | 2.5
Story3 | C18 | 110 | (23_d) 1.2CM+1.0OrtX (R=5.0)+1.0CV Min | 0 | -1418.3756 | -54.0281 | -22.911 | -5.6593 | -29.5072 | -109.0676 | 110 | 0
Story3 | C18 | 110 | (23_d) 1.2CM+1.0OrtX (R=5.0)+1.0CV Min | 1.25 | -1403.9756 | -54.0281 | -22.911 | -5.6593 | -2.0456 | -44.7852 | 110 | 1.25
Story3 | C18 | 110 | (23_d) 1.2CM+1.0OrtX (R=5.0)+1.0CV Min | 2.5 | -1389.5756 | -54.0281 | -22.911 | -5.6593 | -39.768 | -165.6049 | 110 | 2.5
Story3 | C18 | 110 | (24_d) 1.2CM+1.0OrtY (R=5.0)+1.0CV Max | 0 | -1220.3566 | 81.7199 | 87.5334 | 6.1701 | 112.9832 | 96.2683 | 110 | 0
Story3 | C18 | 110 | (24_d) 1.2CM+1.0OrtY (R=5.0)+1.0CV Max | 1.25 | -1205.9566 | 81.7199 | 87.5334 | 6.1701 | 7.3944 | -4.5243 | 110 | 1.25
Story3 | C18 | 110 | (24_d) 1.2CM+1.0OrtY (R=5.0)+1.0CV Max | 2.5 | -1191.5566 | 81.7199 | 87.5334 | 6.1701 | 94.3592 | -28.9277 | 110 | 2.5
Story3 | C18 | 110 | (24_d) 1.2CM+1.0OrtY (R=5.0)+1.0CV Min | 0 | -1336.8683 | 3.7084 | -77.4489 | -6.4506 | -99.6497 | -20.3794 | 110 | 0
Story3 | C18 | 110 | (24_d) 1.2CM+1.0OrtY (R=5.0)+1.0CV Min | 1.25 | -1322.4683 | 3.7084 | -77.4489 | -6.4506 | -6.6666 | -26.3721 | 110 | 1.25
Story3 | C18 | 110 | (24_d) 1.2CM+1.0OrtY (R=5.0)+1.0CV Min | 2.5 | -1308.0683 | 3.7084 | -77.4489 | -6.4506 | -106.237 | -108.754 | 110 | 2.5
Story3 | C18 | 110 | (25_d) 0.9CM+1.6H | 0 | -688.5706 | 19.8157 | 2.9321 | -0.1435 | 3.8961 | 3.9442 | 110 | 0
Story3 | C18 | 110 | (25_d) 0.9CM+1.6H | 1.25 | -677.7706 | 19.8157 | 2.9321 | -0.1435 | 0.231 | -20.8254 | 110 | 1.25
Story3 | C18 | 110 | (25_d) 0.9CM+1.6H | 2.5 | -666.9706 | 19.8157 | 2.9321 | -0.1435 | -3.4342 | -45.595 | 110 | 2.5
Story3 | C18 | 110 | (26_d) 0.9CM+1.0OrtX (R=5.0)+1.6H Max | 0 | -548.8074 | 116.558 | 30.8854 | 5.3756 | 40.07 | 150.9563 | 110 | 0
Story3 | C18 | 110 | (26_d) 0.9CM+1.0OrtX (R=5.0)+1.6H Max | 1.25 | -538.0074 | 116.558 | 30.8854 | 5.3756 | 2.6405 | 8.5117 | 110 | 1.25
Story3 | C18 | 110 | (26_d) 0.9CM+1.0OrtX (R=5.0)+1.6H Max | 2.5 | -527.2074 | 116.558 | 30.8854 | 5.3756 | 30.395 | 51.169 | 110 | 2.5
Story3 | C18 | 110 | (26_d) 0.9CM+1.0OrtX (R=5.0)+1.6H Min | 0 | -828.3338 | -76.9266 | -25.0211 | -5.6626 | -32.2778 | -143.0678 | 110 | 0
Story3 | C18 | 110 | (26_d) 0.9CM+1.0OrtX (R=5.0)+1.6H Min | 1.25 | -817.5338 | -76.9266 | -25.0211 | -5.6626 | -2.1785 | -50.1624 | 110 | 1.25
Story3 | C18 | 110 | (26_d) 0.9CM+1.0OrtX (R=5.0)+1.6H Min | 2.5 | -806.7338 | -76.9266 | -25.0211 | -5.6626 | -37.2633 | -142.359 | 110 | 2.5
Story3 | C18 | 110 | (27_d) 0.9CM+1.0OrtY (R=5.0)+1.6H Max | 0 | -630.3147 | 58.8214 | 85.4233 | 6.1668 | 110.2126 | 62.2681 | 110 | 0
Story3 | C18 | 110 | (27_d) 0.9CM+1.0OrtY (R=5.0)+1.6H Max | 1.25 | -619.5147 | 58.8214 | 85.4233 | 6.1668 | 7.2615 | -9.9015 | 110 | 1.25
Story3 | C18 | 110 | (27_d) 0.9CM+1.0OrtY (R=5.0)+1.6H Max | 2.5 | -608.7147 | 58.8214 | 85.4233 | 6.1668 | 96.8639 | -5.6819 | 110 | 2.5
Story3 | C18 | 110 | (27_d) 0.9CM+1.0OrtY (R=5.0)+1.6H Min | 0 | -746.8264 | -19.19 | -79.559 | -6.4538 | -102.4203 | -54.3796 | 110 | 0
Story3 | C18 | 110 | (27_d) 0.9CM+1.0OrtY (R=5.0)+1.6H Min | 1.25 | -736.0264 | -19.19 | -79.559 | -6.4538 | -6.7995 | -31.7493 | 110 | 1.25
Story3 | C18 | 110 | (27_d) 0.9CM+1.0OrtY (R=5.0)+1.6H Min | 2.5 | -725.2264 | -19.19 | -79.559 | -6.4538 | -103.7322 | -85.5081 | 110 | 2.5
Story3 | C18 | 110 | (50_d) EnvolventeFlexión Max | 0 | -548.8074 | 139.4564 | 87.5334 | 6.1701 | 112.9832 | 184.9565 | 110 | 0
Story3 | C18 | 110 | (50_d) EnvolventeFlexión Max | 1.25 | -538.0074 | 139.4564 | 87.5334 | 6.1701 | 7.3944 | 13.8888 | 110 | 1.25
Story3 | C18 | 110 | (50_d) EnvolventeFlexión Max | 2.5 | -527.2074 | 139.4564 | 87.5334 | 6.1701 | 96.8639 | 51.169 | 110 | 2.5
Story3 | C18 | 110 | (50_d) EnvolventeFlexión Min | 0 | -1486.3864 | -76.9266 | -79.559 | -6.4538 | -102.4203 | -143.0678 | 110 | 0
Story3 | C18 | 110 | (50_d) EnvolventeFlexión Min | 1.25 | -1471.9864 | -76.9266 | -79.559 | -6.4538 | -6.7995 | -50.1624 | 110 | 1.25
Story3 | C18 | 110 | (50_d) EnvolventeFlexión Min | 2.5 | -1457.5864 | -76.9266 | -79.559 | -6.4538 | -106.237 | -165.6049 | 110 | 2.5
Story3 | C18 | 110 | (33_d) 1.2CM+2.0OrtX (R=5.0)+1.0CV Max | 0 | -999.086 | 236.1987 | 60.9488 | 10.8978 | 79.0145 | 331.9686 | 110 | 0
Story3 | C18 | 110 | (33_d) 1.2CM+2.0OrtX (R=5.0)+1.0CV Max | 1.25 | -984.686 | 236.1987 | 60.9488 | 10.8978 | 5.1829 | 43.2259 | 110 | 1.25
Story3 | C18 | 110 | (33_d) 1.2CM+2.0OrtX (R=5.0)+1.0CV Max | 2.5 | -970.286 | 236.1987 | 60.9488 | 10.8978 | 61.7193 | 124.6871 | 110 | 2.5
Story3 | C18 | 110 | (33_d) 1.2CM+2.0OrtX (R=5.0)+1.0CV Min | 0 | -1558.1388 | -150.7704 | -50.8642 | -11.1784 | -65.6811 | -256.0797 | 110 | 0
Story3 | C18 | 110 | (33_d) 1.2CM+2.0OrtX (R=5.0)+1.0CV Min | 1.25 | -1543.7388 | -150.7704 | -50.8642 | -11.1784 | -4.4551 | -74.1223 | 110 | 1.25
Story3 | C18 | 110 | (33_d) 1.2CM+2.0OrtX (R=5.0)+1.0CV Min | 2.5 | -1529.3388 | -150.7704 | -50.8642 | -11.1784 | -73.5971 | -262.3689 | 110 | 2.5
Story3 | C18 | 110 | (34_d) 1.2CM+2.0OrtY (R=5.0)+1.0CV Max | 0 | -1162.1007 | 120.7256 | 170.0245 | 12.4804 | 219.2996 | 154.5922 | 110 | 0
Story3 | C18 | 110 | (34_d) 1.2CM+2.0OrtY (R=5.0)+1.0CV Max | 1.25 | -1147.7007 | 120.7256 | 170.0245 | 12.4804 | 14.4249 | 6.3996 | 110 | 1.25
Story3 | C18 | 110 | (34_d) 1.2CM+2.0OrtY (R=5.0)+1.0CV Max | 2.5 | -1133.3007 | 120.7256 | 170.0245 | 12.4804 | 194.6572 | 10.9854 | 110 | 2.5
Story3 | C18 | 110 | (34_d) 1.2CM+2.0OrtY (R=5.0)+1.0CV Min | 0 | -1395.1241 | -35.2973 | -159.94 | -12.7609 | -205.9661 | -78.7032 | 110 | 0
Story3 | C18 | 110 | (34_d) 1.2CM+2.0OrtY (R=5.0)+1.0CV Min | 1.25 | -1380.7241 | -35.2973 | -159.94 | -12.7609 | -13.697 | -37.296 | 110 | 1.25
Story3 | C18 | 110 | (34_d) 1.2CM+2.0OrtY (R=5.0)+1.0CV Min | 2.5 | -1366.3241 | -35.2973 | -159.94 | -12.7609 | -206.535 | -148.6671 | 110 | 2.5
Story3 | C18 | 110 | (36_d) 0.9CM+2.0OrtX (R=5.0)+1.6H Max | 0 | -409.0441 | 213.3003 | 58.8386 | 10.8946 | 76.2439 | 297.9684 | 110 | 0
Story3 | C18 | 110 | (36_d) 0.9CM+2.0OrtX (R=5.0)+1.6H Max | 1.25 | -398.2441 | 213.3003 | 58.8386 | 10.8946 | 5.05 | 37.8487 | 110 | 1.25
Story3 | C18 | 110 | (36_d) 0.9CM+2.0OrtX (R=5.0)+1.6H Max | 2.5 | -387.4441 | 213.3003 | 58.8386 | 10.8946 | 64.2241 | 147.933 | 110 | 2.5
Story3 | C18 | 110 | (36_d) 0.9CM+2.0OrtX (R=5.0)+1.6H Min | 0 | -968.097 | -173.6689 | -52.9744 | -11.1816 | -68.4517 | -290.0799 | 110 | 0
Story3 | C18 | 110 | (36_d) 0.9CM+2.0OrtX (R=5.0)+1.6H Min | 1.25 | -957.297 | -173.6689 | -52.9744 | -11.1816 | -4.588 | -79.4994 | 110 | 1.25
Story3 | C18 | 110 | (36_d) 0.9CM+2.0OrtX (R=5.0)+1.6H Min | 2.5 | -946.497 | -173.6689 | -52.9744 | -11.1816 | -71.0924 | -239.123 | 110 | 2.5
Story3 | C18 | 110 | (37_d) 0.9CM+2.0OrtY (R=5.0)+1.6H Max | 0 | -572.0589 | 97.8272 | 167.9144 | 12.4772 | 216.529 | 120.5919 | 110 | 0
Story3 | C18 | 110 | (37_d) 0.9CM+2.0OrtY (R=5.0)+1.6H Max | 1.25 | -561.2589 | 97.8272 | 167.9144 | 12.4772 | 14.292 | 1.0224 | 110 | 1.25
Story3 | C18 | 110 | (37_d) 0.9CM+2.0OrtY (R=5.0)+1.6H Max | 2.5 | -550.4589 | 97.8272 | 167.9144 | 12.4772 | 197.162 | 34.2312 | 110 | 2.5
Story3 | C18 | 110 | (37_d) 0.9CM+2.0OrtY (R=5.0)+1.6H Min | 0 | -805.0823 | -58.1958 | -162.0502 | -12.7642 | -208.7367 | -112.7035 | 110 | 0
Story3 | C18 | 110 | (37_d) 0.9CM+2.0OrtY (R=5.0)+1.6H Min | 1.25 | -794.2823 | -58.1958 | -162.0502 | -12.7642 | -13.83 | -42.6731 | 110 | 1.25
Story3 | C18 | 110 | (37_d) 0.9CM+2.0OrtY (R=5.0)+1.6H Min | 2.5 | -783.4823 | -58.1958 | -162.0502 | -12.7642 | -204.0303 | -125.4212 | 110 | 2.5
Story3 | C18 | 110 | (51_d) EnvolventeCortanteVigas Max | 0 | -409.0441 | 236.1987 | 170.0245 | 12.4804 | 219.2996 | 331.9686 | 110 | 0
Story3 | C18 | 110 | (51_d) EnvolventeCortanteVigas Max | 1.25 | -398.2441 | 236.1987 | 170.0245 | 12.4804 | 14.4249 | 43.2259 | 110 | 1.25
Story3 | C18 | 110 | (51_d) EnvolventeCortanteVigas Max | 2.5 | -387.4441 | 236.1987 | 170.0245 | 12.4804 | 197.162 | 147.933 | 110 | 2.5
Story3 | C18 | 110 | (51_d) EnvolventeCortanteVigas Min | 0 | -1558.1388 | -173.6689 | -162.0502 | -12.7642 | -208.7367 | -290.0799 | 110 | 0
Story3 | C18 | 110 | (51_d) EnvolventeCortanteVigas Min | 1.25 | -1543.7388 | -173.6689 | -162.0502 | -12.7642 | -13.83 | -79.4994 | 110 | 1.25
Story3 | C18 | 110 | (51_d) EnvolventeCortanteVigas Min | 2.5 | -1529.3388 | -173.6689 | -162.0502 | -12.7642 | -206.535 | -262.3689 | 110 | 2.5
Story3 | C18 | 110 | (43_d) 1.2CM+3.0OrtX (R=5.0)+1.0CV Max | 0 | -859.3228 | 332.941 | 88.902 | 16.4169 | 115.1884 | 478.9807 | 110 | 0
Story3 | C18 | 110 | (43_d) 1.2CM+3.0OrtX (R=5.0)+1.0CV Max | 1.25 | -844.9228 | 332.941 | 88.902 | 16.4169 | 7.5925 | 72.5629 | 110 | 1.25
Story3 | C18 | 110 | (43_d) 1.2CM+3.0OrtX (R=5.0)+1.0CV Max | 2.5 | -830.5228 | 332.941 | 88.902 | 16.4169 | 95.5484 | 221.4511 | 110 | 2.5
Story3 | C18 | 110 | (43_d) 1.2CM+3.0OrtX (R=5.0)+1.0CV Min | 0 | -1697.9021 | -247.5127 | -78.8175 | -16.6974 | -101.855 | -403.0918 | 110 | 0
Story3 | C18 | 110 | (43_d) 1.2CM+3.0OrtX (R=5.0)+1.0CV Min | 1.25 | -1683.5021 | -247.5127 | -78.8175 | -16.6974 | -6.8646 | -103.4593 | 110 | 1.25
Story3 | C18 | 110 | (43_d) 1.2CM+3.0OrtX (R=5.0)+1.0CV Min | 2.5 | -1669.1021 | -247.5127 | -78.8175 | -16.6974 | -107.4262 | -359.1329 | 110 | 2.5
Story3 | C18 | 110 | (44_d) 1.2CM+3.0OrtY (R=5.0)+1.0CV Max | 0 | -1103.8448 | 159.7313 | 252.5157 | 18.7907 | 325.616 | 212.916 | 110 | 0
Story3 | C18 | 110 | (44_d) 1.2CM+3.0OrtY (R=5.0)+1.0CV Max | 1.25 | -1089.4448 | 159.7313 | 252.5157 | 18.7907 | 21.4554 | 17.3235 | 110 | 1.25
Story3 | C18 | 110 | (44_d) 1.2CM+3.0OrtY (R=5.0)+1.0CV Max | 2.5 | -1075.0448 | 159.7313 | 252.5157 | 18.7907 | 294.9553 | 50.8985 | 110 | 2.5
Story3 | C18 | 110 | (44_d) 1.2CM+3.0OrtY (R=5.0)+1.0CV Min | 0 | -1453.38 | -74.3031 | -242.4312 | -19.0712 | -312.2825 | -137.0271 | 110 | 0
Story3 | C18 | 110 | (44_d) 1.2CM+3.0OrtY (R=5.0)+1.0CV Min | 1.25 | -1438.98 | -74.3031 | -242.4312 | -19.0712 | -20.7275 | -48.2199 | 110 | 1.25
Story3 | C18 | 110 | (44_d) 1.2CM+3.0OrtY (R=5.0)+1.0CV Min | 2.5 | -1424.58 | -74.3031 | -242.4312 | -19.0712 | -306.8331 | -188.5802 | 110 | 2.5
Story3 | C18 | 110 | (46_d) 0.9CM+3.0OrtX (R=5.0)+1.6H Max | 0 | -269.2809 | 310.0425 | 86.7919 | 16.4137 | 112.4178 | 444.9805 | 110 | 0
Story3 | C18 | 110 | (46_d) 0.9CM+3.0OrtX (R=5.0)+1.6H Max | 1.25 | -258.4809 | 310.0425 | 86.7919 | 16.4137 | 7.4595 | 67.1857 | 110 | 1.25
Story3 | C18 | 110 | (46_d) 0.9CM+3.0OrtX (R=5.0)+1.6H Max | 2.5 | -247.6809 | 310.0425 | 86.7919 | 16.4137 | 98.0532 | 244.697 | 110 | 2.5
Story3 | C18 | 110 | (46_d) 0.9CM+3.0OrtX (R=5.0)+1.6H Min | 0 | -1107.8602 | -270.4112 | -80.9276 | -16.7007 | -104.6256 | -437.092 | 110 | 0
Story3 | C18 | 110 | (46_d) 0.9CM+3.0OrtX (R=5.0)+1.6H Min | 1.25 | -1097.0602 | -270.4112 | -80.9276 | -16.7007 | -6.9975 | -108.8365 | 110 | 1.25
Story3 | C18 | 110 | (46_d) 0.9CM+3.0OrtX (R=5.0)+1.6H Min | 2.5 | -1086.2602 | -270.4112 | -80.9276 | -16.7007 | -104.9215 | -335.887 | 110 | 2.5
Story3 | C18 | 110 | (47_d) 0.9CM+3.0OrtY (R=5.0)+1.6H Max | 0 | -513.803 | 136.8329 | 250.4056 | 18.7875 | 322.8454 | 178.9158 | 110 | 0
Story3 | C18 | 110 | (47_d) 0.9CM+3.0OrtY (R=5.0)+1.6H Max | 1.25 | -503.003 | 136.8329 | 250.4056 | 18.7875 | 21.3225 | 11.9463 | 110 | 1.25
Story3 | C18 | 110 | (47_d) 0.9CM+3.0OrtY (R=5.0)+1.6H Max | 2.5 | -492.203 | 136.8329 | 250.4056 | 18.7875 | 297.46 | 74.1444 | 110 | 2.5
Story3 | C18 | 110 | (47_d) 0.9CM+3.0OrtY (R=5.0)+1.6H Min | 0 | -863.3381 | -97.2015 | -244.5413 | -19.0745 | -315.0531 | -171.0273 | 110 | 0
Story3 | C18 | 110 | (47_d) 0.9CM+3.0OrtY (R=5.0)+1.6H Min | 1.25 | -852.5381 | -97.2015 | -244.5413 | -19.0745 | -20.8605 | -53.597 | 110 | 1.25
Story3 | C18 | 110 | (47_d) 0.9CM+3.0OrtY (R=5.0)+1.6H Min | 2.5 | -841.7381 | -97.2015 | -244.5413 | -19.0745 | -304.3284 | -165.3344 | 110 | 2.5
Story3 | C18 | 110 | (52_d) EnvolventeCortanteColumnas Max | 0 | -269.2809 | 332.941 | 252.5157 | 18.7907 | 325.616 | 478.9807 | 110 | 0
Story3 | C18 | 110 | (52_d) EnvolventeCortanteColumnas Max | 1.25 | -258.4809 | 332.941 | 252.5157 | 18.7907 | 21.4554 | 72.5629 | 110 | 1.25
Story3 | C18 | 110 | (52_d) EnvolventeCortanteColumnas Max | 2.5 | -247.6809 | 332.941 | 252.5157 | 18.7907 | 297.46 | 244.697 | 110 | 2.5
Story3 | C18 | 110 | (52_d) EnvolventeCortanteColumnas Min | 0 | -1697.9021 | -270.4112 | -244.5413 | -19.0745 | -315.0531 | -437.092 | 110 | 0
Story3 | C18 | 110 | (52_d) EnvolventeCortanteColumnas Min | 1.25 | -1683.5021 | -270.4112 | -244.5413 | -19.0745 | -20.8605 | -108.8365 | 110 | 1.25
Story3 | C18 | 110 | (52_d) EnvolventeCortanteColumnas Min | 2.5 | -1669.1021 | -270.4112 | -244.5413 | -19.0745 | -306.8331 | -359.1329 | 110 | 2.5
Story3 | C19 | 111 | PesoPropio | 0 | -676.9882 | 25.383 | 2.5966 | -0.084 | 3.7118 | 27.0102 | 111 | 0
Story3 | C19 | 111 | PesoPropio | 1.25 | -664.9882 | 25.383 | 2.5966 | -0.084 | 0.4661 | -4.7186 | 111 | 1.25
Story3 | C19 | 111 | PesoPropio | 2.5 | -652.9882 | 25.383 | 2.5966 | -0.084 | -2.7797 | -36.4474 | 111 | 2.5
Story3 | C19 | 111 | CargaViva | 0 | -353.514 | 18.902 | 0.9744 | -0.0273 | 1.4271 | 20.2755 | 111 | 0
Story3 | C19 | 111 | CargaViva | 1.25 | -353.514 | 18.902 | 0.9744 | -0.0273 | 0.2091 | -3.352 | 111 | 1.25
Story3 | C19 | 111 | CargaViva | 2.5 | -353.514 | 18.902 | 0.9744 | -0.0273 | -1.0089 | -26.9795 | 111 | 2.5
Story3 | C19 | 111 | SobreImpuesta | 0 | -89.7913 | -5.0496 | 0.0227 | -0.0101 | 0.0213 | -11.2986 | 111 | 0
Story3 | C19 | 111 | SobreImpuesta | 1.25 | -89.7913 | -5.0496 | 0.0227 | -0.0101 | -0.0071 | -4.9866 | 111 | 1.25
Story3 | C19 | 111 | SobreImpuesta | 2.5 | -89.7913 | -5.0496 | 0.0227 | -0.0101 | -0.0355 | 1.3254 | 111 | 2.5
Story3 | C19 | 111 | SX 1 | 0 | 738.228 | 523.2883 | -0.9039 | -1.8606 | -1.168 | 775.6981 | 111 | 0
Story3 | C19 | 111 | SX 1 | 1.25 | 738.228 | 523.2883 | -0.9039 | -1.8606 | -0.038 | 121.5878 | 111 | 1.25
Story3 | C19 | 111 | SX 1 | 2.5 | 738.228 | 523.2883 | -0.9039 | -1.8606 | 1.0919 | -532.5225 | 111 | 2.5
Story3 | C19 | 111 | SX 2 | 0 | 769.8799 | 547.7194 | -7.161 | -13.4458 | -9.6332 | 809.5358 | 111 | 0
Story3 | C19 | 111 | SX 2 | 1.25 | 769.8799 | 547.7194 | -7.161 | -13.4458 | -0.682 | 124.8866 | 111 | 1.25
Story3 | C19 | 111 | SX 2 | 2.5 | 769.8799 | 547.7194 | -7.161 | -13.4458 | 8.2693 | -559.7626 | 111 | 2.5
Story3 | C19 | 111 | SX 3 | 0 | 706.5762 | 498.8572 | 5.3531 | 9.7247 | 7.2973 | 741.8605 | 111 | 0
Story3 | C19 | 111 | SX 3 | 1.25 | 706.5762 | 498.8572 | 5.3531 | 9.7247 | 0.6059 | 118.289 | 111 | 1.25
Story3 | C19 | 111 | SX 3 | 2.5 | 706.5762 | 498.8572 | 5.3531 | 9.7247 | -6.0855 | -505.2825 | 111 | 2.5
Story3 | C19 | 111 | SY 1 | 0 | 49.4232 | 18.984 | 511.436 | -8.6146 | 661.2018 | 26.3715 | 111 | 0
Story3 | C19 | 111 | SY 1 | 1.25 | 49.4232 | 18.984 | 511.436 | -8.6146 | 21.9067 | 2.6415 | 111 | 1.25
Story3 | C19 | 111 | SY 1 | 2.5 | 49.4232 | 18.984 | 511.436 | -8.6146 | -617.3883 | -21.0884 | 111 | 2.5
Story3 | C19 | 111 | SY 2 | 0 | 24.9064 | 0.1732 | 516.2525 | 0.3019 | 667.7383 | 0.0247 | 111 | 0
Story3 | C19 | 111 | SY 2 | 1.25 | 24.9064 | 0.1732 | 516.2525 | 0.3019 | 22.4227 | -0.1917 | 111 | 1.25
Story3 | C19 | 111 | SY 2 | 2.5 | 24.9064 | 0.1732 | 516.2525 | 0.3019 | -622.8929 | -0.4082 | 111 | 2.5
Story3 | C19 | 111 | SY 3 | 0 | 73.94 | 37.7948 | 506.6196 | -17.531 | 654.6653 | 52.7183 | 111 | 0
Story3 | C19 | 111 | SY 3 | 1.25 | 73.94 | 37.7948 | 506.6196 | -17.531 | 21.3908 | 5.4748 | 111 | 1.25
Story3 | C19 | 111 | SY 3 | 2.5 | 73.94 | 37.7948 | 506.6196 | -17.531 | -611.8837 | -41.7687 | 111 | 2.5
Story3 | C19 | 111 | Sismo X Max | 0 | 663.3289 | 463.0728 | 17.6507 | 19.9228 | 23.5575 | 703.3342 | 111 | 0
Story3 | C19 | 111 | Sismo X Max | 1.25 | 663.3289 | 463.0728 | 17.6507 | 19.9228 | 1.6488 | 141.243 | 111 | 1.25
Story3 | C19 | 111 | Sismo X Max | 2.5 | 663.3289 | 463.0728 | 17.6507 | 19.9228 | 20.59 | 464.2721 | 111 | 2.5
Story3 | C19 | 111 | Sismo Y Max | 0 | 93.3117 | 58.7637 | 407.3228 | 25.5748 | 524.7181 | 82.6782 | 111 | 0
Story3 | C19 | 111 | Sismo Y Max | 1.25 | 93.3117 | 58.7637 | 407.3228 | 25.5748 | 34.6404 | 11.4932 | 111 | 1.25
Story3 | C19 | 111 | Sismo Y Max | 2.5 | 93.3117 | 58.7637 | 407.3228 | 25.5748 | 495.5123 | 65.0286 | 111 | 2.5
Story3 | C19 | 111 | SismoX (Derivas) Max | 0 | 636.3845 | 442.4719 | 12.3819 | 10.1788 | 16.3855 | 674.1686 | 111 | 0
Story3 | C19 | 111 | SismoX (Derivas) Max | 1.25 | 636.3845 | 442.4719 | 12.3819 | 10.1788 | 1.0627 | 137.8285 | 111 | 1.25
Story3 | C19 | 111 | SismoX (Derivas) Max | 2.5 | 636.3845 | 442.4719 | 12.3819 | 10.1788 | 14.5902 | 441.9355 | 111 | 2.5
Story3 | C19 | 111 | SismoY (Derivas) Max | 0 | 73.9173 | 43.7328 | 403.4762 | 18.4581 | 519.5189 | 61.9291 | 111 | 0
Story3 | C19 | 111 | SismoY (Derivas) Max | 1.25 | 73.9173 | 43.7328 | 403.4762 | 18.4581 | 34.2493 | 9.5329 | 111 | 1.25
Story3 | C19 | 111 | SismoY (Derivas) Max | 2.5 | 73.9173 | 43.7328 | 403.4762 | 18.4581 | 491.0951 | 48.2003 | 111 | 2.5
Story3 | C19 | 111 | Suelo | 0 | 3.0317 | 1.1533 | -0.0081 | -0.0367 | 0.0015 | -6.3616 | 111 | 0
Story3 | C19 | 111 | Suelo | 1.25 | 3.0317 | 1.1533 | -0.0081 | -0.0367 | 0.0117 | -7.8033 | 111 | 1.25
Story3 | C19 | 111 | Suelo | 2.5 | 3.0317 | 1.1533 | -0.0081 | -0.0367 | 0.0219 | -9.245 | 111 | 2.5
Story3 | C19 | 111 | (0) CM | 0 | -766.7796 | 20.3334 | 2.6193 | -0.0941 | 3.7331 | 15.7116 | 111 | 0
Story3 | C19 | 111 | (0) CM | 1.25 | -754.7796 | 20.3334 | 2.6193 | -0.0941 | 0.459 | -9.7052 | 111 | 1.25
Story3 | C19 | 111 | (0) CM | 2.5 | -742.7796 | 20.3334 | 2.6193 | -0.0941 | -2.8151 | -35.122 | 111 | 2.5
Story3 | C19 | 111 | (0) CV | 0 | -353.514 | 18.902 | 0.9744 | -0.0273 | 1.4271 | 20.2755 | 111 | 0
Story3 | C19 | 111 | (0) CV | 1.25 | -353.514 | 18.902 | 0.9744 | -0.0273 | 0.2091 | -3.352 | 111 | 1.25
Story3 | C19 | 111 | (0) CV | 2.5 | -353.514 | 18.902 | 0.9744 | -0.0273 | -1.0089 | -26.9795 | 111 | 2.5
Story3 | C19 | 111 | (0) 1.2CM+1.0CV | 0 | -1273.6495 | 43.3021 | 4.1176 | -0.1403 | 5.9068 | 39.1294 | 111 | 0
Story3 | C19 | 111 | (0) 1.2CM+1.0CV | 1.25 | -1259.2495 | 43.3021 | 4.1176 | -0.1403 | 0.7599 | -14.9982 | 111 | 1.25
Story3 | C19 | 111 | (0) 1.2CM+1.0CV | 2.5 | -1244.8495 | 43.3021 | 4.1176 | -0.1403 | -4.3871 | -69.1258 | 111 | 2.5
Story3 | C19 | 111 | (0) OrtX (e=0.00) Max | 0 | 658.5597 | 455.5918 | 133.4248 | 15.7162 | 172.2412 | 692.7474 | 111 | 0
Story3 | C19 | 111 | (0) OrtX (e=0.00) Max | 1.25 | 658.5597 | 455.5918 | 133.4248 | 15.7162 | 11.3375 | 140.6884 | 111 | 1.25
Story3 | C19 | 111 | (0) OrtX (e=0.00) Max | 2.5 | 658.5597 | 455.5918 | 133.4248 | 15.7162 | 161.9187 | 456.3956 | 111 | 2.5
Story3 | C19 | 111 | (0) OrtX (e=0.00) Min | 0 | -658.5597 | -455.5918 | -133.4248 | -15.7162 | -172.2412 | -692.7474 | 111 | 0
Story3 | C19 | 111 | (0) OrtX (e=0.00) Min | 1.25 | -658.5597 | -455.5918 | -133.4248 | -15.7162 | -11.3375 | -140.6884 | 111 | 1.25
Story3 | C19 | 111 | (0) OrtX (e=0.00) Min | 2.5 | -658.5597 | -455.5918 | -133.4248 | -15.7162 | -161.9187 | -456.3956 | 111 | 2.5
Story3 | C19 | 111 | (0) OrtY (e=0.00) Max | 0 | 264.8327 | 176.4743 | 407.1908 | 21.5117 | 524.4345 | 264.1797 | 111 | 0
Story3 | C19 | 111 | (0) OrtY (e=0.00) Max | 1.25 | 264.8327 | 176.4743 | 407.1908 | 21.5117 | 34.5681 | 50.8815 | 111 | 1.25
Story3 | C19 | 111 | (0) OrtY (e=0.00) Max | 2.5 | 264.8327 | 176.4743 | 407.1908 | 21.5117 | 495.4722 | 180.7809 | 111 | 2.5
Story3 | C19 | 111 | (0) OrtY (e=0.00) Min | 0 | -264.8327 | -176.4743 | -407.1908 | -21.5117 | -524.4345 | -264.1797 | 111 | 0
Story3 | C19 | 111 | (0) OrtY (e=0.00) Min | 1.25 | -264.8327 | -176.4743 | -407.1908 | -21.5117 | -34.5681 | -50.8815 | 111 | 1.25
Story3 | C19 | 111 | (0) OrtY (e=0.00) Min | 2.5 | -264.8327 | -176.4743 | -407.1908 | -21.5117 | -495.4722 | -180.7809 | 111 | 2.5
Story3 | C19 | 111 | (0) 1CM + 0.25CV | 0 | -855.1581 | 25.0589 | 2.8629 | -0.101 | 4.0899 | 20.7805 | 111 | 0
Story3 | C19 | 111 | (0) 1CM + 0.25CV | 1.25 | -843.1581 | 25.0589 | 2.8629 | -0.101 | 0.5113 | -10.5432 | 111 | 1.25
Story3 | C19 | 111 | (0) 1CM + 0.25CV | 2.5 | -831.1581 | 25.0589 | 2.8629 | -0.101 | -3.0674 | -41.8668 | 111 | 2.5
Story3 | C19 | 111 | (0) OrtX (e=0.05) Max | 0 | 691.3224 | 480.7019 | 139.8475 | 27.5953 | 180.973 | 728.1376 | 111 | 0
Story3 | C19 | 111 | (0) OrtX (e=0.05) Max | 1.25 | 691.3224 | 480.7019 | 139.8475 | 27.5953 | 12.0409 | 144.691 | 111 | 1.25
Story3 | C19 | 111 | (0) OrtX (e=0.05) Max | 2.5 | 691.3224 | 480.7019 | 139.8475 | 27.5953 | 169.2437 | 483.7807 | 111 | 2.5
Story3 | C19 | 111 | (0) OrtX (e=0.05) Min | 0 | -691.3224 | -480.7019 | -139.8475 | -27.5953 | -180.973 | -728.1376 | 111 | 0
Story3 | C19 | 111 | (0) OrtX (e=0.05) Min | 1.25 | -691.3224 | -480.7019 | -139.8475 | -27.5953 | -12.0409 | -144.691 | 111 | 1.25
Story3 | C19 | 111 | (0) OrtX (e=0.05) Min | 2.5 | -691.3224 | -480.7019 | -139.8475 | -27.5953 | -169.2437 | -483.7807 | 111 | 2.5
Story3 | C19 | 111 | (0) OrtY (e=0.05) Max | 0 | 292.3104 | 197.6855 | 412.618 | 31.5516 | 531.7854 | 293.6784 | 111 | 0
Story3 | C19 | 111 | (0) OrtY (e=0.05) Max | 1.25 | 292.3104 | 197.6855 | 412.618 | 31.5516 | 35.135 | 53.8661 | 111 | 1.25
Story3 | C19 | 111 | (0) OrtY (e=0.05) Max | 2.5 | 292.3104 | 197.6855 | 412.618 | 31.5516 | 501.6893 | 204.3102 | 111 | 2.5
Story3 | C19 | 111 | (0) OrtY (e=0.05) Min | 0 | -292.3104 | -197.6855 | -412.618 | -31.5516 | -531.7854 | -293.6784 | 111 | 0
Story3 | C19 | 111 | (0) OrtY (e=0.05) Min | 1.25 | -292.3104 | -197.6855 | -412.618 | -31.5516 | -35.135 | -53.8661 | 111 | 1.25
Story3 | C19 | 111 | (0) OrtY (e=0.05) Min | 2.5 | -292.3104 | -197.6855 | -412.618 | -31.5516 | -501.6893 | -204.3102 | 111 | 2.5
Story3 | C19 | 111 | (01_d) CM+H | 0 | -763.7479 | 21.4868 | 2.6111 | -0.1309 | 3.7346 | 9.35 | 111 | 0
Story3 | C19 | 111 | (01_d) CM+H | 1.25 | -751.7479 | 21.4868 | 2.6111 | -0.1309 | 0.4707 | -17.5085 | 111 | 1.25
Story3 | C19 | 111 | (01_d) CM+H | 2.5 | -739.7479 | 21.4868 | 2.6111 | -0.1309 | -2.7933 | -44.3669 | 111 | 2.5
Story3 | C19 | 111 | (02_d) CM+H+0.75CV | 0 | -1028.8834 | 35.6633 | 3.342 | -0.1513 | 4.805 | 24.5566 | 111 | 0
Story3 | C19 | 111 | (02_d) CM+H+0.75CV | 1.25 | -1016.8834 | 35.6633 | 3.342 | -0.1513 | 0.6275 | -20.0225 | 111 | 1.25
Story3 | C19 | 111 | (02_d) CM+H+0.75CV | 2.5 | -1004.8834 | 35.6633 | 3.342 | -0.1513 | -3.5499 | -64.6015 | 111 | 2.5
Story3 | C19 | 111 | (0) OrtX (R=5.0) Max | 0 | 138.2645 | 96.1404 | 27.9695 | 5.5191 | 36.1946 | 145.6275 | 111 | 0
Story3 | C19 | 111 | (0) OrtX (R=5.0) Max | 1.25 | 138.2645 | 96.1404 | 27.9695 | 5.5191 | 2.4082 | 28.9382 | 111 | 1.25
Story3 | C19 | 111 | (0) OrtX (R=5.0) Max | 2.5 | 138.2645 | 96.1404 | 27.9695 | 5.5191 | 33.8487 | 96.7561 | 111 | 2.5
Story3 | C19 | 111 | (0) OrtX (R=5.0) Min | 0 | -138.2645 | -96.1404 | -27.9695 | -5.5191 | -36.1946 | -145.6275 | 111 | 0
Story3 | C19 | 111 | (0) OrtX (R=5.0) Min | 1.25 | -138.2645 | -96.1404 | -27.9695 | -5.5191 | -2.4082 | -28.9382 | 111 | 1.25
Story3 | C19 | 111 | (0) OrtX (R=5.0) Min | 2.5 | -138.2645 | -96.1404 | -27.9695 | -5.5191 | -33.8487 | -96.7561 | 111 | 2.5
Story3 | C19 | 111 | (0) OrtY (R=5.0) Max | 0 | 58.4621 | 39.5371 | 82.5236 | 6.3103 | 106.3571 | 58.7357 | 111 | 0
Story3 | C19 | 111 | (0) OrtY (R=5.0) Max | 1.25 | 58.4621 | 39.5371 | 82.5236 | 6.3103 | 7.027 | 10.7732 | 111 | 1.25
Story3 | C19 | 111 | (0) OrtY (R=5.0) Max | 2.5 | 58.4621 | 39.5371 | 82.5236 | 6.3103 | 100.3379 | 40.862 | 111 | 2.5
Story3 | C19 | 111 | (0) OrtY (R=5.0) Min | 0 | -58.4621 | -39.5371 | -82.5236 | -6.3103 | -106.3571 | -58.7357 | 111 | 0
Story3 | C19 | 111 | (0) OrtY (R=5.0) Min | 1.25 | -58.4621 | -39.5371 | -82.5236 | -6.3103 | -7.027 | -10.7732 | 111 | 1.25
Story3 | C19 | 111 | (0) OrtY (R=5.0) Min | 2.5 | -58.4621 | -39.5371 | -82.5236 | -6.3103 | -100.3379 | -40.862 | 111 | 2.5
Story3 | C19 | 111 | (03_d) CM+H+0.70OrtX (R=5.0) Max | 0 | -666.9627 | 88.785 | 22.1898 | 3.7325 | 29.0708 | 111.2893 | 111 | 0
Story3 | C19 | 111 | (03_d) CM+H+0.70OrtX (R=5.0) Max | 1.25 | -654.9627 | 88.785 | 22.1898 | 3.7325 | 2.1564 | 2.7483 | 111 | 1.25
Story3 | C19 | 111 | (03_d) CM+H+0.70OrtX (R=5.0) Max | 2.5 | -642.9627 | 88.785 | 22.1898 | 3.7325 | 20.9009 | 23.3624 | 111 | 2.5
Story3 | C19 | 111 | (03_d) CM+H+0.70OrtX (R=5.0) Min | 0 | -860.533 | -45.8115 | -16.9675 | -3.9942 | -21.6016 | -92.5893 | 111 | 0
Story3 | C19 | 111 | (03_d) CM+H+0.70OrtX (R=5.0) Min | 1.25 | -848.533 | -45.8115 | -16.9675 | -3.9942 | -1.2151 | -37.7652 | 111 | 1.25
Story3 | C19 | 111 | (03_d) CM+H+0.70OrtX (R=5.0) Min | 2.5 | -836.533 | -45.8115 | -16.9675 | -3.9942 | -26.4874 | -112.0962 | 111 | 2.5
Story3 | C19 | 111 | (04_d) CM+H+0.70OrtY (R=5.0) Max | 0 | -722.8244 | 49.1627 | 60.3777 | 4.2864 | 78.1846 | 50.465 | 111 | 0
Story3 | C19 | 111 | (04_d) CM+H+0.70OrtY (R=5.0) Max | 1.25 | -710.8244 | 49.1627 | 60.3777 | 4.2864 | 5.3896 | -9.9672 | 111 | 1.25
Story3 | C19 | 111 | (04_d) CM+H+0.70OrtY (R=5.0) Max | 2.5 | -698.8244 | 49.1627 | 60.3777 | 4.2864 | 67.4432 | -15.7635 | 111 | 2.5
Story3 | C19 | 111 | (04_d) CM+H+0.70OrtY (R=5.0) Min | 0 | -804.6713 | -6.1892 | -55.1554 | -4.5481 | -70.7154 | -31.765 | 111 | 0
Story3 | C19 | 111 | (04_d) CM+H+0.70OrtY (R=5.0) Min | 1.25 | -792.6713 | -6.1892 | -55.1554 | -4.5481 | -4.4482 | -25.0497 | 111 | 1.25
Story3 | C19 | 111 | (04_d) CM+H+0.70OrtY (R=5.0) Min | 2.5 | -780.6713 | -6.1892 | -55.1554 | -4.5481 | -73.0298 | -72.9704 | 111 | 2.5
Story3 | C19 | 111 | (05_d) CM+H+0.525OrtX (R=5.0)+0.75CV Max | 0 | -956.2945 | 86.137 | 18.0259 | 2.7462 | 23.8071 | 101.0111 | 111 | 0
Story3 | C19 | 111 | (05_d) CM+H+0.525OrtX (R=5.0)+0.75CV Max | 1.25 | -944.2945 | 86.137 | 18.0259 | 2.7462 | 1.8918 | -4.8299 | 111 | 1.25
Story3 | C19 | 111 | (05_d) CM+H+0.525OrtX (R=5.0)+0.75CV Max | 2.5 | -932.2945 | 86.137 | 18.0259 | 2.7462 | 14.2206 | -13.8046 | 111 | 2.5
Story3 | C19 | 111 | (05_d) CM+H+0.525OrtX (R=5.0)+0.75CV Min | 0 | -1101.4722 | -14.8104 | -11.342 | -3.0488 | -14.1972 | -51.8978 | 111 | 0
Story3 | C19 | 111 | (05_d) CM+H+0.525OrtX (R=5.0)+0.75CV Min | 1.25 | -1089.4722 | -14.8104 | -11.342 | -3.0488 | -0.6368 | -35.215 | 111 | 1.25
Story3 | C19 | 111 | (05_d) CM+H+0.525OrtX (R=5.0)+0.75CV Min | 2.5 | -1077.4722 | -14.8104 | -11.342 | -3.0488 | -21.3205 | -115.3985 | 111 | 2.5
Story3 | C19 | 111 | (06_d) CM+H+0.525OrtY (R=5.0)+0.75CV Max | 0 | -998.1908 | 56.4202 | 46.6668 | 3.1616 | 60.6424 | 55.3929 | 111 | 0
Story3 | C19 | 111 | (06_d) CM+H+0.525OrtY (R=5.0)+0.75CV Max | 1.25 | -986.1908 | 56.4202 | 46.6668 | 3.1616 | 4.3167 | -14.3665 | 111 | 1.25
Story3 | C19 | 111 | (06_d) CM+H+0.525OrtY (R=5.0)+0.75CV Max | 2.5 | -974.1908 | 56.4202 | 46.6668 | 3.1616 | 49.1274 | -43.149 | 111 | 2.5
Story3 | C19 | 111 | (06_d) CM+H+0.525OrtY (R=5.0)+0.75CV Min | 0 | -1059.576 | 14.9063 | -39.9829 | -3.4643 | -51.0325 | -6.2796 | 111 | 0
Story3 | C19 | 111 | (06_d) CM+H+0.525OrtY (R=5.0)+0.75CV Min | 1.25 | -1047.576 | 14.9063 | -39.9829 | -3.4643 | -3.0617 | -25.6784 | 111 | 1.25
Story3 | C19 | 111 | (06_d) CM+H+0.525OrtY (R=5.0)+0.75CV Min | 2.5 | -1035.576 | 14.9063 | -39.9829 | -3.4643 | -56.2273 | -86.0541 | 111 | 2.5
Story3 | C19 | 111 | (07_d) 0.6CM+H | 0 | -457.036 | 13.3534 | 1.5634 | -0.0932 | 2.2414 | 3.0654 | 111 | 0
Story3 | C19 | 111 | (07_d) 0.6CM+H | 1.25 | -449.836 | 13.3534 | 1.5634 | -0.0932 | 0.2871 | -13.6264 | 111 | 1.25
Story3 | C19 | 111 | (07_d) 0.6CM+H | 2.5 | -442.636 | 13.3534 | 1.5634 | -0.0932 | -1.6672 | -30.3181 | 111 | 2.5
Story3 | C19 | 111 | (08_d) 0.6CM+0.70OrtX (R=5.0)+H Max | 0 | -360.2509 | 80.6517 | 21.1421 | 3.7701 | 27.5776 | 105.0046 | 111 | 0
Story3 | C19 | 111 | (08_d) 0.6CM+0.70OrtX (R=5.0)+H Max | 1.25 | -353.0509 | 80.6517 | 21.1421 | 3.7701 | 1.9728 | 6.6303 | 111 | 1.25
Story3 | C19 | 111 | (08_d) 0.6CM+0.70OrtX (R=5.0)+H Max | 2.5 | -345.8509 | 80.6517 | 21.1421 | 3.7701 | 22.0269 | 37.4111 | 111 | 2.5
Story3 | C19 | 111 | (08_d) 0.6CM+0.70OrtX (R=5.0)+H Min | 0 | -553.8212 | -53.9449 | -18.0152 | -3.9566 | -23.0948 | -98.8739 | 111 | 0
Story3 | C19 | 111 | (08_d) 0.6CM+0.70OrtX (R=5.0)+H Min | 1.25 | -546.6212 | -53.9449 | -18.0152 | -3.9566 | -1.3987 | -33.8831 | 111 | 1.25
Story3 | C19 | 111 | (08_d) 0.6CM+0.70OrtX (R=5.0)+H Min | 2.5 | -539.4212 | -53.9449 | -18.0152 | -3.9566 | -25.3613 | -98.0474 | 111 | 2.5
Story3 | C19 | 111 | (09_d) 0.6CM+0.70OrtY (R=5.0)+H Max | 0 | -416.1126 | 41.0294 | 59.33 | 4.324 | 76.6913 | 44.1803 | 111 | 0
Story3 | C19 | 111 | (09_d) 0.6CM+0.70OrtY (R=5.0)+H Max | 1.25 | -408.9126 | 41.0294 | 59.33 | 4.324 | 5.206 | -6.0851 | 111 | 1.25
Story3 | C19 | 111 | (09_d) 0.6CM+0.70OrtY (R=5.0)+H Max | 2.5 | -401.7126 | 41.0294 | 59.33 | 4.324 | 68.5693 | -1.7147 | 111 | 2.5
Story3 | C19 | 111 | (09_d) 0.6CM+0.70OrtY (R=5.0)+H Min | 0 | -497.9595 | -14.3226 | -56.2031 | -4.5104 | -72.2086 | -38.0496 | 111 | 0
Story3 | C19 | 111 | (09_d) 0.6CM+0.70OrtY (R=5.0)+H Min | 1.25 | -490.7595 | -14.3226 | -56.2031 | -4.5104 | -4.6318 | -21.1677 | 111 | 1.25
Story3 | C19 | 111 | (09_d) 0.6CM+0.70OrtY (R=5.0)+H Min | 2.5 | -483.5595 | -14.3226 | -56.2031 | -4.5104 | -71.9037 | -58.9216 | 111 | 2.5
Story3 | C19 | 111 | (20_d) 1.4CM+1.6H | 0 | -1068.6407 | 30.3122 | 3.654 | -0.1906 | 5.2288 | 11.8177 | 111 | 0
Story3 | C19 | 111 | (20_d) 1.4CM+1.6H | 1.25 | -1051.8407 | 30.3122 | 3.654 | -0.1906 | 0.6613 | -26.0725 | 111 | 1.25
Story3 | C19 | 111 | (20_d) 1.4CM+1.6H | 2.5 | -1035.0407 | 30.3122 | 3.654 | -0.1906 | -3.9062 | -63.9627 | 111 | 2.5
Story3 | C19 | 111 | (21_d) 1.2CM+1.6CV+1.6H | 0 | -1480.9072 | 56.4886 | 4.6892 | -0.2154 | 6.7656 | 41.1162 | 111 | 0
Story3 | C19 | 111 | (21_d) 1.2CM+1.6CV+1.6H | 1.25 | -1466.5072 | 56.4886 | 4.6892 | -0.2154 | 0.9041 | -29.4947 | 111 | 1.25
Story3 | C19 | 111 | (21_d) 1.2CM+1.6CV+1.6H | 2.5 | -1452.1072 | 56.4886 | 4.6892 | -0.2154 | -4.9574 | -100.1055 | 111 | 2.5
Story3 | C19 | 111 | (22_d) 1.2CM+1.0CV+1.6H | 0 | -1268.7988 | 45.1475 | 4.1045 | -0.199 | 5.9093 | 28.9509 | 111 | 0
Story3 | C19 | 111 | (22_d) 1.2CM+1.0CV+1.6H | 1.25 | -1254.3988 | 45.1475 | 4.1045 | -0.199 | 0.7786 | -27.4835 | 111 | 1.25
Story3 | C19 | 111 | (22_d) 1.2CM+1.0CV+1.6H | 2.5 | -1239.9988 | 45.1475 | 4.1045 | -0.199 | -4.3521 | -83.9178 | 111 | 2.5
Story3 | C19 | 111 | (23_d) 1.2CM+1.0OrtX (R=5.0)+1.0CV Max | 0 | -1135.385 | 139.4425 | 32.0871 | 5.3788 | 42.1014 | 184.7569 | 111 | 0
Story3 | C19 | 111 | (23_d) 1.2CM+1.0OrtX (R=5.0)+1.0CV Max | 1.25 | -1120.985 | 139.4425 | 32.0871 | 5.3788 | 3.1681 | 13.94 | 111 | 1.25
Story3 | C19 | 111 | (23_d) 1.2CM+1.0OrtX (R=5.0)+1.0CV Max | 2.5 | -1106.585 | 139.4425 | 32.0871 | 5.3788 | 29.4617 | 27.6303 | 111 | 2.5
Story3 | C19 | 111 | (23_d) 1.2CM+1.0OrtX (R=5.0)+1.0CV Min | 0 | -1411.914 | -52.8383 | -23.8519 | -5.6593 | -30.2878 | -106.4981 | 111 | 0
Story3 | C19 | 111 | (23_d) 1.2CM+1.0OrtX (R=5.0)+1.0CV Min | 1.25 | -1397.514 | -52.8383 | -23.8519 | -5.6593 | -1.6483 | -43.9364 | 111 | 1.25
Story3 | C19 | 111 | (23_d) 1.2CM+1.0OrtX (R=5.0)+1.0CV Min | 2.5 | -1383.114 | -52.8383 | -23.8519 | -5.6593 | -38.2358 | -165.882 | 111 | 2.5
Story3 | C19 | 111 | (24_d) 1.2CM+1.0OrtY (R=5.0)+1.0CV Max | 0 | -1215.1875 | 82.8392 | 86.6411 | 6.1701 | 112.2639 | 97.8651 | 111 | 0
Story3 | C19 | 111 | (24_d) 1.2CM+1.0OrtY (R=5.0)+1.0CV Max | 1.25 | -1200.7875 | 82.8392 | 86.6411 | 6.1701 | 7.7869 | -4.225 | 111 | 1.25
Story3 | C19 | 111 | (24_d) 1.2CM+1.0OrtY (R=5.0)+1.0CV Max | 2.5 | -1186.3875 | 82.8392 | 86.6411 | 6.1701 | 95.9508 | -28.2638 | 111 | 2.5
Story3 | C19 | 111 | (24_d) 1.2CM+1.0OrtY (R=5.0)+1.0CV Min | 0 | -1332.1116 | 3.765 | -78.406 | -6.4506 | -100.4503 | -19.6063 | 111 | 0
Story3 | C19 | 111 | (24_d) 1.2CM+1.0OrtY (R=5.0)+1.0CV Min | 1.25 | -1317.7116 | 3.765 | -78.406 | -6.4506 | -6.2671 | -25.7714 | 111 | 1.25
Story3 | C19 | 111 | (24_d) 1.2CM+1.0OrtY (R=5.0)+1.0CV Min | 2.5 | -1303.3116 | 3.765 | -78.406 | -6.4506 | -104.7249 | -109.9879 | 111 | 2.5
Story3 | C19 | 111 | (25_d) 0.9CM+1.6H | 0 | -685.2509 | 20.1454 | 2.3443 | -0.1435 | 3.3622 | 3.9619 | 111 | 0
Story3 | C19 | 111 | (25_d) 0.9CM+1.6H | 1.25 | -674.4509 | 20.1454 | 2.3443 | -0.1435 | 0.4318 | -21.2199 | 111 | 1.25
Story3 | C19 | 111 | (25_d) 0.9CM+1.6H | 2.5 | -663.6509 | 20.1454 | 2.3443 | -0.1435 | -2.4986 | -46.4017 | 111 | 2.5
Story3 | C19 | 111 | (26_d) 0.9CM+1.0OrtX (R=5.0)+1.6H Max | 0 | -546.9864 | 116.2858 | 30.3138 | 5.3756 | 39.5568 | 149.5894 | 111 | 0
Story3 | C19 | 111 | (26_d) 0.9CM+1.0OrtX (R=5.0)+1.6H Max | 1.25 | -536.1864 | 116.2858 | 30.3138 | 5.3756 | 2.84 | 7.7183 | 111 | 1.25
Story3 | C19 | 111 | (26_d) 0.9CM+1.0OrtX (R=5.0)+1.6H Max | 2.5 | -525.3864 | 116.2858 | 30.3138 | 5.3756 | 31.3501 | 50.3544 | 111 | 2.5
Story3 | C19 | 111 | (26_d) 0.9CM+1.0OrtX (R=5.0)+1.6H Min | 0 | -823.5153 | -75.9949 | -25.6252 | -5.6626 | -32.8324 | -141.6656 | 111 | 0
Story3 | C19 | 111 | (26_d) 0.9CM+1.0OrtX (R=5.0)+1.6H Min | 1.25 | -812.7153 | -75.9949 | -25.6252 | -5.6626 | -1.9764 | -50.1581 | 111 | 1.25
Story3 | C19 | 111 | (26_d) 0.9CM+1.0OrtX (R=5.0)+1.6H Min | 2.5 | -801.9153 | -75.9949 | -25.6252 | -5.6626 | -36.3474 | -143.1579 | 111 | 2.5
Story3 | C19 | 111 | (27_d) 0.9CM+1.0OrtY (R=5.0)+1.6H Max | 0 | -626.7888 | 59.6825 | 84.8679 | 6.1668 | 109.7193 | 62.6976 | 111 | 0
Story3 | C19 | 111 | (27_d) 0.9CM+1.0OrtY (R=5.0)+1.6H Max | 1.25 | -615.9888 | 59.6825 | 84.8679 | 6.1668 | 7.4588 | -10.4467 | 111 | 1.25
Story3 | C19 | 111 | (27_d) 0.9CM+1.0OrtY (R=5.0)+1.6H Max | 2.5 | -605.1888 | 59.6825 | 84.8679 | 6.1668 | 97.8392 | -5.5397 | 111 | 2.5
Story3 | C19 | 111 | (27_d) 0.9CM+1.0OrtY (R=5.0)+1.6H Min | 0 | -743.7129 | -19.3917 | -80.1792 | -6.4538 | -102.9949 | -54.7738 | 111 | 0
Story3 | C19 | 111 | (27_d) 0.9CM+1.0OrtY (R=5.0)+1.6H Min | 1.25 | -732.9129 | -19.3917 | -80.1792 | -6.4538 | -6.5952 | -31.9932 | 111 | 1.25
Story3 | C19 | 111 | (27_d) 0.9CM+1.0OrtY (R=5.0)+1.6H Min | 2.5 | -722.1129 | -19.3917 | -80.1792 | -6.4538 | -102.8365 | -87.2638 | 111 | 2.5
Story3 | C19 | 111 | (50_d) EnvolventeFlexión Max | 0 | -546.9864 | 139.4425 | 86.6411 | 6.1701 | 112.2639 | 184.7569 | 111 | 0
Story3 | C19 | 111 | (50_d) EnvolventeFlexión Max | 1.25 | -536.1864 | 139.4425 | 86.6411 | 6.1701 | 7.7869 | 13.94 | 111 | 1.25
Story3 | C19 | 111 | (50_d) EnvolventeFlexión Max | 2.5 | -525.3864 | 139.4425 | 86.6411 | 6.1701 | 97.8392 | 50.3544 | 111 | 2.5
Story3 | C19 | 111 | (50_d) EnvolventeFlexión Min | 0 | -1480.9072 | -75.9949 | -80.1792 | -6.4538 | -102.9949 | -141.6656 | 111 | 0
Story3 | C19 | 111 | (50_d) EnvolventeFlexión Min | 1.25 | -1466.5072 | -75.9949 | -80.1792 | -6.4538 | -6.5952 | -50.1581 | 111 | 1.25
Story3 | C19 | 111 | (50_d) EnvolventeFlexión Min | 2.5 | -1452.1072 | -75.9949 | -80.1792 | -6.4538 | -104.7249 | -165.882 | 111 | 2.5
Story3 | C19 | 111 | (33_d) 1.2CM+2.0OrtX (R=5.0)+1.0CV Max | 0 | -997.1206 | 235.5829 | 60.0566 | 10.8978 | 78.296 | 330.3845 | 111 | 0
Story3 | C19 | 111 | (33_d) 1.2CM+2.0OrtX (R=5.0)+1.0CV Max | 1.25 | -982.7206 | 235.5829 | 60.0566 | 10.8978 | 5.5763 | 42.8782 | 111 | 1.25
Story3 | C19 | 111 | (33_d) 1.2CM+2.0OrtX (R=5.0)+1.0CV Max | 2.5 | -968.3206 | 235.5829 | 60.0566 | 10.8978 | 63.3104 | 124.3864 | 111 | 2.5
Story3 | C19 | 111 | (33_d) 1.2CM+2.0OrtX (R=5.0)+1.0CV Min | 0 | -1550.1785 | -148.9787 | -51.8214 | -11.1784 | -66.4824 | -252.1256 | 111 | 0
Story3 | C19 | 111 | (33_d) 1.2CM+2.0OrtX (R=5.0)+1.0CV Min | 1.25 | -1535.7785 | -148.9787 | -51.8214 | -11.1784 | -4.0565 | -72.8746 | 111 | 1.25
Story3 | C19 | 111 | (33_d) 1.2CM+2.0OrtX (R=5.0)+1.0CV Min | 2.5 | -1521.3785 | -148.9787 | -51.8214 | -11.1784 | -72.0845 | -262.6381 | 111 | 2.5
Story3 | C19 | 111 | (34_d) 1.2CM+2.0OrtY (R=5.0)+1.0CV Max | 0 | -1156.7254 | 122.3763 | 169.1647 | 12.4804 | 218.621 | 156.6008 | 111 | 0
Story3 | C19 | 111 | (34_d) 1.2CM+2.0OrtY (R=5.0)+1.0CV Max | 1.25 | -1142.3254 | 122.3763 | 169.1647 | 12.4804 | 14.8139 | 6.5483 | 111 | 1.25
Story3 | C19 | 111 | (34_d) 1.2CM+2.0OrtY (R=5.0)+1.0CV Max | 2.5 | -1127.9254 | 122.3763 | 169.1647 | 12.4804 | 196.2887 | 12.5983 | 111 | 2.5
Story3 | C19 | 111 | (34_d) 1.2CM+2.0OrtY (R=5.0)+1.0CV Min | 0 | -1390.5737 | -35.7721 | -160.9296 | -12.7609 | -206.8073 | -78.3419 | 111 | 0
Story3 | C19 | 111 | (34_d) 1.2CM+2.0OrtY (R=5.0)+1.0CV Min | 1.25 | -1376.1737 | -35.7721 | -160.9296 | -12.7609 | -13.2941 | -36.5447 | 111 | 1.25
Story3 | C19 | 111 | (34_d) 1.2CM+2.0OrtY (R=5.0)+1.0CV Min | 2.5 | -1361.7737 | -35.7721 | -160.9296 | -12.7609 | -205.0628 | -150.8499 | 111 | 2.5
Story3 | C19 | 111 | (36_d) 0.9CM+2.0OrtX (R=5.0)+1.6H Max | 0 | -408.7219 | 212.4262 | 58.2833 | 10.8946 | 75.7514 | 295.2169 | 111 | 0
Story3 | C19 | 111 | (36_d) 0.9CM+2.0OrtX (R=5.0)+1.6H Max | 1.25 | -397.9219 | 212.4262 | 58.2833 | 10.8946 | 5.2482 | 36.6565 | 111 | 1.25
Story3 | C19 | 111 | (36_d) 0.9CM+2.0OrtX (R=5.0)+1.6H Max | 2.5 | -387.1219 | 212.4262 | 58.2833 | 10.8946 | 65.1988 | 147.1106 | 111 | 2.5
Story3 | C19 | 111 | (36_d) 0.9CM+2.0OrtX (R=5.0)+1.6H Min | 0 | -961.7798 | -172.1353 | -53.5947 | -11.1816 | -69.027 | -287.2932 | 111 | 0
Story3 | C19 | 111 | (36_d) 0.9CM+2.0OrtX (R=5.0)+1.6H Min | 1.25 | -950.9798 | -172.1353 | -53.5947 | -11.1816 | -4.3846 | -79.0963 | 111 | 1.25
Story3 | C19 | 111 | (36_d) 0.9CM+2.0OrtX (R=5.0)+1.6H Min | 2.5 | -940.1798 | -172.1353 | -53.5947 | -11.1816 | -70.1961 | -239.914 | 111 | 2.5
Story3 | C19 | 111 | (37_d) 0.9CM+2.0OrtY (R=5.0)+1.6H Max | 0 | -568.3267 | 99.2197 | 167.3915 | 12.4772 | 216.0764 | 121.4332 | 111 | 0
Story3 | C19 | 111 | (37_d) 0.9CM+2.0OrtY (R=5.0)+1.6H Max | 1.25 | -557.5267 | 99.2197 | 167.3915 | 12.4772 | 14.4858 | 0.3265 | 111 | 1.25
Story3 | C19 | 111 | (37_d) 0.9CM+2.0OrtY (R=5.0)+1.6H Max | 2.5 | -546.7267 | 99.2197 | 167.3915 | 12.4772 | 198.1771 | 35.3224 | 111 | 2.5
Story3 | C19 | 111 | (37_d) 0.9CM+2.0OrtY (R=5.0)+1.6H Min | 0 | -802.175 | -58.9288 | -162.7028 | -12.7642 | -209.3519 | -113.5095 | 111 | 0
Story3 | C19 | 111 | (37_d) 0.9CM+2.0OrtY (R=5.0)+1.6H Min | 1.25 | -791.375 | -58.9288 | -162.7028 | -12.7642 | -13.6222 | -42.7664 | 111 | 1.25
Story3 | C19 | 111 | (37_d) 0.9CM+2.0OrtY (R=5.0)+1.6H Min | 2.5 | -780.575 | -58.9288 | -162.7028 | -12.7642 | -203.1744 | -128.1258 | 111 | 2.5
Story3 | C19 | 111 | (51_d) EnvolventeCortanteVigas Max | 0 | -408.7219 | 235.5829 | 169.1647 | 12.4804 | 218.621 | 330.3845 | 111 | 0
Story3 | C19 | 111 | (51_d) EnvolventeCortanteVigas Max | 1.25 | -397.9219 | 235.5829 | 169.1647 | 12.4804 | 14.8139 | 42.8782 | 111 | 1.25
Story3 | C19 | 111 | (51_d) EnvolventeCortanteVigas Max | 2.5 | -387.1219 | 235.5829 | 169.1647 | 12.4804 | 198.1771 | 147.1106 | 111 | 2.5
Story3 | C19 | 111 | (51_d) EnvolventeCortanteVigas Min | 0 | -1550.1785 | -172.1353 | -162.7028 | -12.7642 | -209.3519 | -287.2932 | 111 | 0
Story3 | C19 | 111 | (51_d) EnvolventeCortanteVigas Min | 1.25 | -1535.7785 | -172.1353 | -162.7028 | -12.7642 | -13.6222 | -79.0963 | 111 | 1.25
Story3 | C19 | 111 | (51_d) EnvolventeCortanteVigas Min | 2.5 | -1521.3785 | -172.1353 | -162.7028 | -12.7642 | -205.0628 | -262.6381 | 111 | 2.5
Story3 | C19 | 111 | (43_d) 1.2CM+3.0OrtX (R=5.0)+1.0CV Max | 0 | -858.8561 | 331.7232 | 88.0261 | 16.4169 | 114.4906 | 476.012 | 111 | 0
Story3 | C19 | 111 | (43_d) 1.2CM+3.0OrtX (R=5.0)+1.0CV Max | 1.25 | -844.4561 | 331.7232 | 88.0261 | 16.4169 | 7.9844 | 71.8164 | 111 | 1.25
Story3 | C19 | 111 | (43_d) 1.2CM+3.0OrtX (R=5.0)+1.0CV Max | 2.5 | -830.0561 | 331.7232 | 88.0261 | 16.4169 | 97.1592 | 221.1426 | 111 | 2.5
Story3 | C19 | 111 | (43_d) 1.2CM+3.0OrtX (R=5.0)+1.0CV Min | 0 | -1688.443 | -245.119 | -79.7909 | -16.6974 | -102.677 | -397.7531 | 111 | 0
Story3 | C19 | 111 | (43_d) 1.2CM+3.0OrtX (R=5.0)+1.0CV Min | 1.25 | -1674.043 | -245.119 | -79.7909 | -16.6974 | -6.4647 | -101.8128 | 111 | 1.25
Story3 | C19 | 111 | (43_d) 1.2CM+3.0OrtX (R=5.0)+1.0CV Min | 2.5 | -1659.643 | -245.119 | -79.7909 | -16.6974 | -105.9333 | -359.3942 | 111 | 2.5
Story3 | C19 | 111 | (44_d) 1.2CM+3.0OrtY (R=5.0)+1.0CV Max | 0 | -1098.2633 | 161.9134 | 251.6883 | 18.7907 | 324.9781 | 215.3365 | 111 | 0
Story3 | C19 | 111 | (44_d) 1.2CM+3.0OrtY (R=5.0)+1.0CV Max | 1.25 | -1083.8633 | 161.9134 | 251.6883 | 18.7907 | 21.8409 | 17.3215 | 111 | 1.25
Story3 | C19 | 111 | (44_d) 1.2CM+3.0OrtY (R=5.0)+1.0CV Max | 2.5 | -1069.4633 | 161.9134 | 251.6883 | 18.7907 | 296.6265 | 53.4603 | 111 | 2.5
Story3 | C19 | 111 | (44_d) 1.2CM+3.0OrtY (R=5.0)+1.0CV Min | 0 | -1449.0358 | -75.3092 | -243.4532 | -19.0712 | -313.1644 | -137.0776 | 111 | 0
Story3 | C19 | 111 | (44_d) 1.2CM+3.0OrtY (R=5.0)+1.0CV Min | 1.25 | -1434.6358 | -75.3092 | -243.4532 | -19.0712 | -20.3211 | -47.3179 | 111 | 1.25
Story3 | C19 | 111 | (44_d) 1.2CM+3.0OrtY (R=5.0)+1.0CV Min | 2.5 | -1420.2358 | -75.3092 | -243.4532 | -19.0712 | -305.4006 | -191.712 | 111 | 2.5
Story3 | C19 | 111 | (46_d) 0.9CM+3.0OrtX (R=5.0)+1.6H Max | 0 | -270.4574 | 308.5666 | 86.2528 | 16.4137 | 111.946 | 440.8444 | 111 | 0
Story3 | C19 | 111 | (46_d) 0.9CM+3.0OrtX (R=5.0)+1.6H Max | 1.25 | -259.6574 | 308.5666 | 86.2528 | 16.4137 | 7.6563 | 65.5947 | 111 | 1.25
Story3 | C19 | 111 | (46_d) 0.9CM+3.0OrtX (R=5.0)+1.6H Max | 2.5 | -248.8574 | 308.5666 | 86.2528 | 16.4137 | 99.0476 | 243.8667 | 111 | 2.5
Story3 | C19 | 111 | (46_d) 0.9CM+3.0OrtX (R=5.0)+1.6H Min | 0 | -1100.0443 | -268.2757 | -81.5642 | -16.7007 | -105.2216 | -432.9207 | 111 | 0
Story3 | C19 | 111 | (46_d) 0.9CM+3.0OrtX (R=5.0)+1.6H Min | 1.25 | -1089.2443 | -268.2757 | -81.5642 | -16.7007 | -6.7928 | -108.0345 | 111 | 1.25
Story3 | C19 | 111 | (46_d) 0.9CM+3.0OrtX (R=5.0)+1.6H Min | 2.5 | -1078.4443 | -268.2757 | -81.5642 | -16.7007 | -104.0449 | -336.6701 | 111 | 2.5
Story3 | C19 | 111 | (47_d) 0.9CM+3.0OrtY (R=5.0)+1.6H Max | 0 | -509.8646 | 138.7568 | 249.9151 | 18.7875 | 322.4335 | 180.1689 | 111 | 0
Story3 | C19 | 111 | (47_d) 0.9CM+3.0OrtY (R=5.0)+1.6H Max | 1.25 | -499.0646 | 138.7568 | 249.9151 | 18.7875 | 21.5128 | 11.0998 | 111 | 1.25
Story3 | C19 | 111 | (47_d) 0.9CM+3.0OrtY (R=5.0)+1.6H Max | 2.5 | -488.2646 | 138.7568 | 249.9151 | 18.7875 | 298.5149 | 76.1844 | 111 | 2.5
Story3 | C19 | 111 | (47_d) 0.9CM+3.0OrtY (R=5.0)+1.6H Min | 0 | -860.6371 | -98.4659 | -245.2264 | -19.0745 | -315.709 | -172.2452 | 111 | 0
Story3 | C19 | 111 | (47_d) 0.9CM+3.0OrtY (R=5.0)+1.6H Min | 1.25 | -849.8371 | -98.4659 | -245.2264 | -19.0745 | -20.6492 | -53.5396 | 111 | 1.25
Story3 | C19 | 111 | (47_d) 0.9CM+3.0OrtY (R=5.0)+1.6H Min | 2.5 | -839.0371 | -98.4659 | -245.2264 | -19.0745 | -303.5122 | -168.9879 | 111 | 2.5
Story3 | C19 | 111 | (52_d) EnvolventeCortanteColumnas Max | 0 | -270.4574 | 331.7232 | 251.6883 | 18.7907 | 324.9781 | 476.012 | 111 | 0
Story3 | C19 | 111 | (52_d) EnvolventeCortanteColumnas Max | 1.25 | -259.6574 | 331.7232 | 251.6883 | 18.7907 | 21.8409 | 71.8164 | 111 | 1.25
Story3 | C19 | 111 | (52_d) EnvolventeCortanteColumnas Max | 2.5 | -248.8574 | 331.7232 | 251.6883 | 18.7907 | 298.5149 | 243.8667 | 111 | 2.5
Story3 | C19 | 111 | (52_d) EnvolventeCortanteColumnas Min | 0 | -1688.443 | -268.2757 | -245.2264 | -19.0745 | -315.709 | -432.9207 | 111 | 0
Story3 | C19 | 111 | (52_d) EnvolventeCortanteColumnas Min | 1.25 | -1674.043 | -268.2757 | -245.2264 | -19.0745 | -20.6492 | -108.0345 | 111 | 1.25
Story3 | C19 | 111 | (52_d) EnvolventeCortanteColumnas Min | 2.5 | -1659.643 | -268.2757 | -245.2264 | -19.0745 | -305.4006 | -359.3942 | 111 | 2.5
Story3 | C20 | 112 | PesoPropio | 0 | -552.0848 | 16.0824 | 13.8142 | -0.084 | 18.1701 | 15.033 | 112 | 0
Story3 | C20 | 112 | PesoPropio | 1.25 | -540.0848 | 16.0824 | 13.8142 | -0.084 | 0.9024 | -5.07 | 112 | 1.25
Story3 | C20 | 112 | PesoPropio | 2.5 | -528.0848 | 16.0824 | 13.8142 | -0.084 | -16.3652 | -25.173 | 112 | 2.5
Story3 | C20 | 112 | CargaViva | 0 | -248.1394 | 9.8702 | 9.9607 | -0.0273 | 13.047 | 8.5263 | 112 | 0
Story3 | C20 | 112 | CargaViva | 1.25 | -248.1394 | 9.8702 | 9.9607 | -0.0273 | 0.5962 | -3.8115 | 112 | 1.25
Story3 | C20 | 112 | CargaViva | 2.5 | -248.1394 | 9.8702 | 9.9607 | -0.0273 | -11.8546 | -16.1493 | 112 | 2.5
Story3 | C20 | 112 | SobreImpuesta | 0 | -67.8855 | -6.6204 | 1.7637 | -0.0101 | 2.2574 | -13.2202 | 112 | 0
Story3 | C20 | 112 | SobreImpuesta | 1.25 | -67.8855 | -6.6204 | 1.7637 | -0.0101 | 0.0527 | -4.9447 | 112 | 1.25
Story3 | C20 | 112 | SobreImpuesta | 2.5 | -67.8855 | -6.6204 | 1.7637 | -0.0101 | -2.152 | 3.3309 | 112 | 2.5
Story3 | C20 | 112 | SX 1 | 0 | 752.5595 | 540.3747 | 2.1064 | -1.8606 | 3.0038 | 797.0338 | 112 | 0
Story3 | C20 | 112 | SX 1 | 1.25 | 752.5595 | 540.3747 | 2.1064 | -1.8606 | 0.3708 | 121.5655 | 112 | 1.25
Story3 | C20 | 112 | SX 1 | 2.5 | 752.5595 | 540.3747 | 2.1064 | -1.8606 | -2.2622 | -553.9029 | 112 | 2.5
Story3 | C20 | 112 | SX 2 | 0 | 859.8408 | 617.3033 | -0.912 | -13.4458 | -1.0783 | 904.23 | 112 | 0
Story3 | C20 | 112 | SX 2 | 1.25 | 859.8408 | 617.3033 | -0.912 | -13.4458 | 0.0617 | 132.601 | 112 | 1.25
Story3 | C20 | 112 | SX 2 | 2.5 | 859.8408 | 617.3033 | -0.912 | -13.4458 | 1.2017 | -639.0281 | 112 | 2.5
Story3 | C20 | 112 | SX 3 | 0 | 645.2782 | 463.4461 | 5.1248 | 9.7247 | 7.0859 | 689.8375 | 112 | 0
Story3 | C20 | 112 | SX 3 | 1.25 | 645.2782 | 463.4461 | 5.1248 | 9.7247 | 0.68 | 110.5299 | 112 | 1.25
Story3 | C20 | 112 | SX 3 | 2.5 | 645.2782 | 463.4461 | 5.1248 | 9.7247 | -5.726 | -468.7776 | 112 | 2.5
Story3 | C20 | 112 | SY 1 | 0 | -346.8599 | 57.9789 | 284.2995 | -8.6146 | 353.6307 | 81.2698 | 112 | 0
Story3 | C20 | 112 | SY 1 | 1.25 | -346.8599 | 57.9789 | 284.2995 | -8.6146 | -1.7436 | 8.7961 | 112 | 1.25
Story3 | C20 | 112 | SY 1 | 2.5 | -346.8599 | 57.9789 | 284.2995 | -8.6146 | -357.118 | -63.6776 | 112 | 2.5
Story3 | C20 | 112 | SY 2 | 0 | -429.955 | -1.2527 | 286.6236 | 0.3019 | 356.798 | -2.1551 | 112 | 0
Story3 | C20 | 112 | SY 2 | 1.25 | -429.955 | -1.2527 | 286.6236 | 0.3019 | -1.4815 | -0.5892 | 112 | 1.25
Story3 | C20 | 112 | SY 2 | 2.5 | -429.955 | -1.2527 | 286.6236 | 0.3019 | -359.761 | 0.9767 | 112 | 2.5
Story3 | C20 | 112 | SY 3 | 0 | -263.7649 | 117.2106 | 281.9754 | -17.531 | 350.4634 | 164.6946 | 112 | 0
Story3 | C20 | 112 | SY 3 | 1.25 | -263.7649 | 117.2106 | 281.9754 | -17.531 | -2.0058 | 18.1814 | 112 | 1.25
Story3 | C20 | 112 | SY 3 | 2.5 | -263.7649 | 117.2106 | 281.9754 | -17.531 | -354.475 | -128.3318 | 112 | 2.5
Story3 | C20 | 112 | Sismo X Max | 0 | 731.5718 | 516.5377 | 9.3192 | 19.9228 | 12.407 | 776.8093 | 112 | 0
Story3 | C20 | 112 | Sismo X Max | 1.25 | 731.5718 | 516.5377 | 9.3192 | 19.9228 | 1.2656 | 149.2545 | 112 | 1.25
Story3 | C20 | 112 | Sismo X Max | 2.5 | 731.5718 | 516.5377 | 9.3192 | 19.9228 | 10.9791 | 524.9232 | 112 | 2.5
Story3 | C20 | 112 | Sismo Y Max | 0 | 282.1004 | 175.0413 | 227.0805 | 25.5748 | 281.6344 | 246.6343 | 112 | 0
Story3 | C20 | 112 | Sismo Y Max | 1.25 | 282.1004 | 175.0413 | 227.0805 | 25.5748 | 37.1943 | 34.3109 | 112 | 1.25
Story3 | C20 | 112 | Sismo Y Max | 2.5 | 282.1004 | 175.0413 | 227.0805 | 25.5748 | 290.8308 | 193.2434 | 112 | 2.5
Story3 | C20 | 112 | SismoX (Derivas) Max | 0 | 640.2514 | 451.675 | 6.7743 | 10.1788 | 8.9133 | 684.5108 | 112 | 0
Story3 | C20 | 112 | SismoX (Derivas) Max | 1.25 | 640.2514 | 451.675 | 6.7743 | 10.1788 | 0.9531 | 138.0343 | 112 | 1.25
Story3 | C20 | 112 | SismoX (Derivas) Max | 2.5 | 640.2514 | 451.675 | 6.7743 | 10.1788 | 8.1104 | 455.065 | 112 | 2.5
Story3 | C20 | 112 | SismoY (Derivas) Max | 0 | 216.3643 | 127.716 | 225.224 | 18.4581 | 279.1296 | 180.899 | 112 | 0
Story3 | C20 | 112 | SismoY (Derivas) Max | 1.25 | 216.3643 | 127.716 | 225.224 | 18.4581 | 37.0101 | 27.7322 | 112 | 1.25
Story3 | C20 | 112 | SismoY (Derivas) Max | 2.5 | 216.3643 | 127.716 | 225.224 | 18.4581 | 288.6943 | 140.6654 | 112 | 2.5
Story3 | C20 | 112 | Suelo | 0 | 3.0904 | 1.2092 | 0.0119 | -0.0367 | 0.0299 | -6.7086 | 112 | 0
Story3 | C20 | 112 | Suelo | 1.25 | 3.0904 | 1.2092 | 0.0119 | -0.0367 | 0.015 | -8.2201 | 112 | 1.25
Story3 | C20 | 112 | Suelo | 2.5 | 3.0904 | 1.2092 | 0.0119 | -0.0367 | 0.0002 | -9.7315 | 112 | 2.5
Story3 | C20 | 112 | (0) CM | 0 | -619.9703 | 9.462 | 15.5779 | -0.0941 | 20.4275 | 1.8128 | 112 | 0
Story3 | C20 | 112 | (0) CM | 1.25 | -607.9703 | 9.462 | 15.5779 | -0.0941 | 0.9552 | -10.0146 | 112 | 1.25
Story3 | C20 | 112 | (0) CM | 2.5 | -595.9703 | 9.462 | 15.5779 | -0.0941 | -18.5172 | -21.8421 | 112 | 2.5
Story3 | C20 | 112 | (0) CV | 0 | -248.1394 | 9.8702 | 9.9607 | -0.0273 | 13.047 | 8.5263 | 112 | 0
Story3 | C20 | 112 | (0) CV | 1.25 | -248.1394 | 9.8702 | 9.9607 | -0.0273 | 0.5962 | -3.8115 | 112 | 1.25
Story3 | C20 | 112 | (0) CV | 2.5 | -248.1394 | 9.8702 | 9.9607 | -0.0273 | -11.8546 | -16.1493 | 112 | 2.5
Story3 | C20 | 112 | (0) 1.2CM+1.0CV | 0 | -992.1038 | 21.2246 | 28.6541 | -0.1403 | 37.5601 | 10.7017 | 112 | 0
Story3 | C20 | 112 | (0) 1.2CM+1.0CV | 1.25 | -977.7038 | 21.2246 | 28.6541 | -0.1403 | 1.7424 | -15.829 | 112 | 1.25
Story3 | C20 | 112 | (0) 1.2CM+1.0CV | 2.5 | -963.3038 | 21.2246 | 28.6541 | -0.1403 | -34.0753 | -42.3598 | 112 | 2.5
Story3 | C20 | 112 | (0) OrtX (e=0.00) Max | 0 | 705.1607 | 489.9898 | 74.3414 | 15.7162 | 92.6521 | 738.7805 | 112 | 0
Story3 | C20 | 112 | (0) OrtX (e=0.00) Max | 1.25 | 705.1607 | 489.9898 | 74.3414 | 15.7162 | 12.0561 | 146.354 | 112 | 1.25
Story3 | C20 | 112 | (0) OrtX (e=0.00) Max | 2.5 | 705.1607 | 489.9898 | 74.3414 | 15.7162 | 94.7187 | 497.2646 | 112 | 2.5
Story3 | C20 | 112 | (0) OrtX (e=0.00) Min | 0 | -705.1607 | -489.9898 | -74.3414 | -15.7162 | -92.6521 | -738.7805 | 112 | 0
Story3 | C20 | 112 | (0) OrtX (e=0.00) Min | 1.25 | -705.1607 | -489.9898 | -74.3414 | -15.7162 | -12.0561 | -146.354 | 112 | 1.25
Story3 | C20 | 112 | (0) OrtX (e=0.00) Min | 2.5 | -705.1607 | -489.9898 | -74.3414 | -15.7162 | -94.7187 | -497.2646 | 112 | 2.5
Story3 | C20 | 112 | (0) OrtY (e=0.00) Max | 0 | 408.4398 | 263.2185 | 227.2562 | 21.5117 | 281.8036 | 386.2522 | 112 | 0
Story3 | C20 | 112 | (0) OrtY (e=0.00) Max | 1.25 | 408.4398 | 263.2185 | 227.2562 | 21.5117 | 37.296 | 69.1425 | 112 | 1.25
Story3 | C20 | 112 | (0) OrtY (e=0.00) Max | 2.5 | 408.4398 | 263.2185 | 227.2562 | 21.5117 | 291.1274 | 277.1849 | 112 | 2.5
Story3 | C20 | 112 | (0) OrtY (e=0.00) Min | 0 | -408.4398 | -263.2185 | -227.2562 | -21.5117 | -281.8036 | -386.2522 | 112 | 0
Story3 | C20 | 112 | (0) OrtY (e=0.00) Min | 1.25 | -408.4398 | -263.2185 | -227.2562 | -21.5117 | -37.296 | -69.1425 | 112 | 1.25
Story3 | C20 | 112 | (0) OrtY (e=0.00) Min | 2.5 | -408.4398 | -263.2185 | -227.2562 | -21.5117 | -291.1274 | -277.1849 | 112 | 2.5
Story3 | C20 | 112 | (0) 1CM + 0.25CV | 0 | -682.0051 | 11.9295 | 18.0681 | -0.101 | 23.6893 | 3.9444 | 112 | 0
Story3 | C20 | 112 | (0) 1CM + 0.25CV | 1.25 | -670.0051 | 11.9295 | 18.0681 | -0.101 | 1.1042 | -10.9675 | 112 | 1.25
Story3 | C20 | 112 | (0) 1CM + 0.25CV | 2.5 | -658.0051 | 11.9295 | 18.0681 | -0.101 | -21.4809 | -25.8794 | 112 | 2.5
Story3 | C20 | 112 | (0) OrtX (e=0.05) Max | 0 | 816.2019 | 569.0501 | 77.4434 | 27.5953 | 96.8973 | 850.7996 | 112 | 0
Story3 | C20 | 112 | (0) OrtX (e=0.05) Max | 1.25 | 816.2019 | 569.0501 | 77.4434 | 27.5953 | 12.4239 | 159.5478 | 112 | 1.25
Story3 | C20 | 112 | (0) OrtX (e=0.05) Max | 2.5 | 816.2019 | 569.0501 | 77.4434 | 27.5953 | 98.2283 | 582.8962 | 112 | 2.5
Story3 | C20 | 112 | (0) OrtX (e=0.05) Min | 0 | -816.2019 | -569.0501 | -77.4434 | -27.5953 | -96.8973 | -850.7996 | 112 | 0
Story3 | C20 | 112 | (0) OrtX (e=0.05) Min | 1.25 | -816.2019 | -569.0501 | -77.4434 | -27.5953 | -12.4239 | -159.5478 | 112 | 1.25
Story3 | C20 | 112 | (0) OrtX (e=0.05) Min | 2.5 | -816.2019 | -569.0501 | -77.4434 | -27.5953 | -98.2283 | -582.8962 | 112 | 2.5
Story3 | C20 | 112 | (0) OrtY (e=0.05) Max | 0 | 501.572 | 330.0026 | 229.8762 | 31.5516 | 285.3565 | 479.6771 | 112 | 0
Story3 | C20 | 112 | (0) OrtY (e=0.05) Max | 1.25 | 501.572 | 330.0026 | 229.8762 | 31.5516 | 37.5739 | 79.0872 | 112 | 1.25
Story3 | C20 | 112 | (0) OrtY (e=0.05) Max | 2.5 | 501.572 | 330.0026 | 229.8762 | 31.5516 | 294.1245 | 350.7204 | 112 | 2.5
Story3 | C20 | 112 | (0) OrtY (e=0.05) Min | 0 | -501.572 | -330.0026 | -229.8762 | -31.5516 | -285.3565 | -479.6771 | 112 | 0
Story3 | C20 | 112 | (0) OrtY (e=0.05) Min | 1.25 | -501.572 | -330.0026 | -229.8762 | -31.5516 | -37.5739 | -79.0872 | 112 | 1.25
Story3 | C20 | 112 | (0) OrtY (e=0.05) Min | 2.5 | -501.572 | -330.0026 | -229.8762 | -31.5516 | -294.1245 | -350.7204 | 112 | 2.5
Story3 | C20 | 112 | (01_d) CM+H | 0 | -616.8799 | 10.6711 | 15.5898 | -0.1309 | 20.4574 | -4.8958 | 112 | 0
Story3 | C20 | 112 | (01_d) CM+H | 1.25 | -604.8799 | 10.6711 | 15.5898 | -0.1309 | 0.9702 | -18.2347 | 112 | 1.25
Story3 | C20 | 112 | (01_d) CM+H | 2.5 | -592.8799 | 10.6711 | 15.5898 | -0.1309 | -18.517 | -31.5736 | 112 | 2.5
Story3 | C20 | 112 | (02_d) CM+H+0.75CV | 0 | -802.9844 | 18.0738 | 23.0603 | -0.1513 | 30.2427 | 1.499 | 112 | 0
Story3 | C20 | 112 | (02_d) CM+H+0.75CV | 1.25 | -790.9844 | 18.0738 | 23.0603 | -0.1513 | 1.4174 | -21.0933 | 112 | 1.25
Story3 | C20 | 112 | (02_d) CM+H+0.75CV | 2.5 | -778.9844 | 18.0738 | 23.0603 | -0.1513 | -27.408 | -43.6856 | 112 | 2.5
Story3 | C20 | 112 | (0) OrtX (R=5.0) Max | 0 | 163.2404 | 113.81 | 15.4887 | 5.5191 | 19.3795 | 170.1599 | 112 | 0
Story3 | C20 | 112 | (0) OrtX (R=5.0) Max | 1.25 | 163.2404 | 113.81 | 15.4887 | 5.5191 | 2.4848 | 31.9096 | 112 | 1.25
Story3 | C20 | 112 | (0) OrtX (R=5.0) Max | 2.5 | 163.2404 | 113.81 | 15.4887 | 5.5191 | 19.6457 | 116.5792 | 112 | 2.5
Story3 | C20 | 112 | (0) OrtX (R=5.0) Min | 0 | -163.2404 | -113.81 | -15.4887 | -5.5191 | -19.3795 | -170.1599 | 112 | 0
Story3 | C20 | 112 | (0) OrtX (R=5.0) Min | 1.25 | -163.2404 | -113.81 | -15.4887 | -5.5191 | -2.4848 | -31.9096 | 112 | 1.25
Story3 | C20 | 112 | (0) OrtX (R=5.0) Min | 2.5 | -163.2404 | -113.81 | -15.4887 | -5.5191 | -19.6457 | -116.5792 | 112 | 2.5
Story3 | C20 | 112 | (0) OrtY (R=5.0) Max | 0 | 100.3144 | 66.0005 | 45.9752 | 6.3103 | 57.0713 | 95.9354 | 112 | 0
Story3 | C20 | 112 | (0) OrtY (R=5.0) Max | 1.25 | 100.3144 | 66.0005 | 45.9752 | 6.3103 | 7.5148 | 15.8174 | 112 | 1.25
Story3 | C20 | 112 | (0) OrtY (R=5.0) Max | 2.5 | 100.3144 | 66.0005 | 45.9752 | 6.3103 | 58.8249 | 70.1441 | 112 | 2.5
Story3 | C20 | 112 | (0) OrtY (R=5.0) Min | 0 | -100.3144 | -66.0005 | -45.9752 | -6.3103 | -57.0713 | -95.9354 | 112 | 0
Story3 | C20 | 112 | (0) OrtY (R=5.0) Min | 1.25 | -100.3144 | -66.0005 | -45.9752 | -6.3103 | -7.5148 | -15.8174 | 112 | 1.25
Story3 | C20 | 112 | (0) OrtY (R=5.0) Min | 2.5 | -100.3144 | -66.0005 | -45.9752 | -6.3103 | -58.8249 | -70.1441 | 112 | 2.5
Story3 | C20 | 112 | (03_d) CM+H+0.70OrtX (R=5.0) Max | 0 | -502.6116 | 90.3382 | 26.4318 | 3.7325 | 34.023 | 114.2162 | 112 | 0
Story3 | C20 | 112 | (03_d) CM+H+0.70OrtX (R=5.0) Max | 1.25 | -490.6116 | 90.3382 | 26.4318 | 3.7325 | 2.7096 | 4.102 | 112 | 1.25
Story3 | C20 | 112 | (03_d) CM+H+0.70OrtX (R=5.0) Max | 2.5 | -478.6116 | 90.3382 | 26.4318 | 3.7325 | -4.765 | 50.0319 | 112 | 2.5
Story3 | C20 | 112 | (03_d) CM+H+0.70OrtX (R=5.0) Min | 0 | -731.1481 | -68.9959 | 4.7477 | -3.9942 | 6.8918 | -124.0077 | 112 | 0
Story3 | C20 | 112 | (03_d) CM+H+0.70OrtX (R=5.0) Min | 1.25 | -719.1481 | -68.9959 | 4.7477 | -3.9942 | -0.7691 | -40.5714 | 112 | 1.25
Story3 | C20 | 112 | (03_d) CM+H+0.70OrtX (R=5.0) Min | 2.5 | -707.1481 | -68.9959 | 4.7477 | -3.9942 | -32.2689 | -113.1791 | 112 | 2.5
Story3 | C20 | 112 | (04_d) CM+H+0.70OrtY (R=5.0) Max | 0 | -546.6598 | 56.8715 | 47.7724 | 4.2864 | 60.4073 | 62.259 | 112 | 0
Story3 | C20 | 112 | (04_d) CM+H+0.70OrtY (R=5.0) Max | 1.25 | -534.6598 | 56.8715 | 47.7724 | 4.2864 | 6.2306 | -7.1625 | 112 | 1.25
Story3 | C20 | 112 | (04_d) CM+H+0.70OrtY (R=5.0) Max | 2.5 | -522.6598 | 56.8715 | 47.7724 | 4.2864 | 22.6605 | 17.5272 | 112 | 2.5
Story3 | C20 | 112 | (04_d) CM+H+0.70OrtY (R=5.0) Min | 0 | -687.0999 | -35.5292 | -16.5929 | -4.5481 | -19.4925 | -72.0506 | 112 | 0
Story3 | C20 | 112 | (04_d) CM+H+0.70OrtY (R=5.0) Min | 1.25 | -675.0999 | -35.5292 | -16.5929 | -4.5481 | -4.2901 | -29.3069 | 112 | 1.25
Story3 | C20 | 112 | (04_d) CM+H+0.70OrtY (R=5.0) Min | 2.5 | -663.0999 | -35.5292 | -16.5929 | -4.5481 | -59.6944 | -80.6745 | 112 | 2.5
Story3 | C20 | 112 | (05_d) CM+H+0.525OrtX (R=5.0)+0.75CV Max | 0 | -717.2832 | 77.8241 | 31.1918 | 2.7462 | 40.4169 | 90.833 | 112 | 0
Story3 | C20 | 112 | (05_d) CM+H+0.525OrtX (R=5.0)+0.75CV Max | 1.25 | -705.2832 | 77.8241 | 31.1918 | 2.7462 | 2.7219 | -4.3408 | 112 | 1.25
Story3 | C20 | 112 | (05_d) CM+H+0.525OrtX (R=5.0)+0.75CV Max | 2.5 | -693.2832 | 77.8241 | 31.1918 | 2.7462 | -17.094 | 17.5185 | 112 | 2.5
Story3 | C20 | 112 | (05_d) CM+H+0.525OrtX (R=5.0)+0.75CV Min | 0 | -888.6856 | -41.6764 | 14.9287 | -3.0488 | 20.0685 | -87.835 | 112 | 0
Story3 | C20 | 112 | (05_d) CM+H+0.525OrtX (R=5.0)+0.75CV Min | 1.25 | -876.6856 | -41.6764 | 14.9287 | -3.0488 | 0.1129 | -37.8458 | 112 | 1.25
Story3 | C20 | 112 | (05_d) CM+H+0.525OrtX (R=5.0)+0.75CV Min | 2.5 | -864.6856 | -41.6764 | 14.9287 | -3.0488 | -37.7219 | -104.8897 | 112 | 2.5
Story3 | C20 | 112 | (06_d) CM+H+0.525OrtY (R=5.0)+0.75CV Max | 0 | -750.3194 | 52.7241 | 47.1973 | 3.1616 | 60.2051 | 51.8651 | 112 | 0
Story3 | C20 | 112 | (06_d) CM+H+0.525OrtY (R=5.0)+0.75CV Max | 1.25 | -738.3194 | 52.7241 | 47.1973 | 3.1616 | 5.3626 | -12.7891 | 112 | 1.25
Story3 | C20 | 112 | (06_d) CM+H+0.525OrtY (R=5.0)+0.75CV Max | 2.5 | -726.3194 | 52.7241 | 47.1973 | 3.1616 | 3.4751 | -6.8599 | 112 | 2.5
Story3 | C20 | 112 | (06_d) CM+H+0.525OrtY (R=5.0)+0.75CV Min | 0 | -855.6495 | -16.5765 | -1.0768 | -3.4643 | 0.2802 | -48.8671 | 112 | 0
Story3 | C20 | 112 | (06_d) CM+H+0.525OrtY (R=5.0)+0.75CV Min | 1.25 | -843.6495 | -16.5765 | -1.0768 | -3.4643 | -2.5279 | -29.3974 | 112 | 1.25
Story3 | C20 | 112 | (06_d) CM+H+0.525OrtY (R=5.0)+0.75CV Min | 2.5 | -831.6495 | -16.5765 | -1.0768 | -3.4643 | -58.291 | -80.5112 | 112 | 2.5
Story3 | C20 | 112 | (07_d) 0.6CM+H | 0 | -368.8917 | 6.8864 | 9.3586 | -0.0932 | 12.2864 | -5.6209 | 112 | 0
Story3 | C20 | 112 | (07_d) 0.6CM+H | 1.25 | -361.6917 | 6.8864 | 9.3586 | -0.0932 | 0.5881 | -14.2288 | 112 | 1.25
Story3 | C20 | 112 | (07_d) 0.6CM+H | 2.5 | -354.4917 | 6.8864 | 9.3586 | -0.0932 | -11.1101 | -22.8368 | 112 | 2.5
Story3 | C20 | 112 | (08_d) 0.6CM+0.70OrtX (R=5.0)+H Max | 0 | -254.6235 | 86.5534 | 20.2007 | 3.7701 | 25.852 | 113.4911 | 112 | 0
Story3 | C20 | 112 | (08_d) 0.6CM+0.70OrtX (R=5.0)+H Max | 1.25 | -247.4235 | 86.5534 | 20.2007 | 3.7701 | 2.3275 | 8.1079 | 112 | 1.25
Story3 | C20 | 112 | (08_d) 0.6CM+0.70OrtX (R=5.0)+H Max | 2.5 | -240.2235 | 86.5534 | 20.2007 | 3.7701 | 2.6419 | 58.7687 | 112 | 2.5
Story3 | C20 | 112 | (08_d) 0.6CM+0.70OrtX (R=5.0)+H Min | 0 | -483.16 | -72.7807 | -1.4835 | -3.9566 | -1.2792 | -124.7328 | 112 | 0
Story3 | C20 | 112 | (08_d) 0.6CM+0.70OrtX (R=5.0)+H Min | 1.25 | -475.96 | -72.7807 | -1.4835 | -3.9566 | -1.1512 | -36.5655 | 112 | 1.25
Story3 | C20 | 112 | (08_d) 0.6CM+0.70OrtX (R=5.0)+H Min | 2.5 | -468.76 | -72.7807 | -1.4835 | -3.9566 | -24.8621 | -104.4422 | 112 | 2.5
Story3 | C20 | 112 | (09_d) 0.6CM+0.70OrtY (R=5.0)+H Max | 0 | -298.6717 | 53.0867 | 41.5413 | 4.324 | 52.2363 | 61.5339 | 112 | 0
Story3 | C20 | 112 | (09_d) 0.6CM+0.70OrtY (R=5.0)+H Max | 1.25 | -291.4717 | 53.0867 | 41.5413 | 4.324 | 5.8485 | -3.1566 | 112 | 1.25
Story3 | C20 | 112 | (09_d) 0.6CM+0.70OrtY (R=5.0)+H Max | 2.5 | -284.2717 | 53.0867 | 41.5413 | 4.324 | 30.0673 | 26.2641 | 112 | 2.5
Story3 | C20 | 112 | (09_d) 0.6CM+0.70OrtY (R=5.0)+H Min | 0 | -439.1118 | -39.314 | -22.8241 | -4.5104 | -27.6635 | -72.7757 | 112 | 0
Story3 | C20 | 112 | (09_d) 0.6CM+0.70OrtY (R=5.0)+H Min | 1.25 | -431.9118 | -39.314 | -22.8241 | -4.5104 | -4.6722 | -25.301 | 112 | 1.25
Story3 | C20 | 112 | (09_d) 0.6CM+0.70OrtY (R=5.0)+H Min | 2.5 | -424.7118 | -39.314 | -22.8241 | -4.5104 | -52.2875 | -71.9376 | 112 | 2.5
Story3 | C20 | 112 | (20_d) 1.4CM+1.6H | 0 | -863.0137 | 15.1814 | 21.828 | -0.1906 | 28.6463 | -8.1958 | 112 | 0
Story3 | C20 | 112 | (20_d) 1.4CM+1.6H | 1.25 | -846.2137 | 15.1814 | 21.828 | -0.1906 | 1.3613 | -27.1726 | 112 | 1.25
Story3 | C20 | 112 | (20_d) 1.4CM+1.6H | 2.5 | -829.4137 | 15.1814 | 21.828 | -0.1906 | -25.9237 | -46.1494 | 112 | 2.5
Story3 | C20 | 112 | (21_d) 1.2CM+1.6CV+1.6H | 0 | -1136.0428 | 29.0814 | 34.6495 | -0.2154 | 45.4361 | 5.0838 | 112 | 0
Story3 | C20 | 112 | (21_d) 1.2CM+1.6CV+1.6H | 1.25 | -1121.6428 | 29.0814 | 34.6495 | -0.2154 | 2.1242 | -31.268 | 112 | 1.25
Story3 | C20 | 112 | (21_d) 1.2CM+1.6CV+1.6H | 2.5 | -1107.2428 | 29.0814 | 34.6495 | -0.2154 | -41.1877 | -67.6198 | 112 | 2.5
Story3 | C20 | 112 | (22_d) 1.2CM+1.0CV+1.6H | 0 | -987.1591 | 23.1593 | 28.6731 | -0.199 | 37.6079 | -0.032 | 112 | 0
Story3 | C20 | 112 | (22_d) 1.2CM+1.0CV+1.6H | 1.25 | -972.7591 | 23.1593 | 28.6731 | -0.199 | 1.7665 | -28.9811 | 112 | 1.25
Story3 | C20 | 112 | (22_d) 1.2CM+1.0CV+1.6H | 2.5 | -958.3591 | 23.1593 | 28.6731 | -0.199 | -34.0749 | -57.9302 | 112 | 2.5
Story3 | C20 | 112 | (23_d) 1.2CM+1.0OrtX (R=5.0)+1.0CV Max | 0 | -828.8634 | 135.0346 | 44.1428 | 5.3788 | 56.9395 | 180.8617 | 112 | 0
Story3 | C20 | 112 | (23_d) 1.2CM+1.0OrtX (R=5.0)+1.0CV Max | 1.25 | -814.4634 | 135.0346 | 44.1428 | 5.3788 | 4.2272 | 16.0805 | 112 | 1.25
Story3 | C20 | 112 | (23_d) 1.2CM+1.0OrtX (R=5.0)+1.0CV Max | 2.5 | -800.0634 | 135.0346 | 44.1428 | 5.3788 | -14.4296 | 74.2195 | 112 | 2.5
Story3 | C20 | 112 | (23_d) 1.2CM+1.0OrtX (R=5.0)+1.0CV Min | 0 | -1155.3441 | -92.5854 | 13.1655 | -5.6593 | 18.1806 | -159.4582 | 112 | 0
Story3 | C20 | 112 | (23_d) 1.2CM+1.0OrtX (R=5.0)+1.0CV Min | 1.25 | -1140.9441 | -92.5854 | 13.1655 | -5.6593 | -0.7424 | -47.7386 | 112 | 1.25
Story3 | C20 | 112 | (23_d) 1.2CM+1.0OrtX (R=5.0)+1.0CV Min | 2.5 | -1126.5441 | -92.5854 | 13.1655 | -5.6593 | -53.7209 | -158.939 | 112 | 2.5
Story3 | C20 | 112 | (24_d) 1.2CM+1.0OrtY (R=5.0)+1.0CV Max | 0 | -891.7894 | 87.2251 | 74.6294 | 6.1701 | 94.6314 | 106.6372 | 112 | 0
Story3 | C20 | 112 | (24_d) 1.2CM+1.0OrtY (R=5.0)+1.0CV Max | 1.25 | -877.3894 | 87.2251 | 74.6294 | 6.1701 | 9.2572 | -0.0116 | 112 | 1.25
Story3 | C20 | 112 | (24_d) 1.2CM+1.0OrtY (R=5.0)+1.0CV Max | 2.5 | -862.9894 | 87.2251 | 74.6294 | 6.1701 | 24.7496 | 27.7843 | 112 | 2.5
Story3 | C20 | 112 | (24_d) 1.2CM+1.0OrtY (R=5.0)+1.0CV Min | 0 | -1092.4182 | -44.7759 | -17.3211 | -6.4506 | -19.5112 | -85.2337 | 112 | 0
Story3 | C20 | 112 | (24_d) 1.2CM+1.0OrtY (R=5.0)+1.0CV Min | 1.25 | -1078.0182 | -44.7759 | -17.3211 | -6.4506 | -5.7724 | -31.6465 | 112 | 1.25
Story3 | C20 | 112 | (24_d) 1.2CM+1.0OrtY (R=5.0)+1.0CV Min | 2.5 | -1063.6182 | -44.7759 | -17.3211 | -6.4506 | -92.9002 | -112.5039 | 112 | 2.5
Story3 | C20 | 112 | (25_d) 0.9CM+1.6H | 0 | -553.0286 | 10.4504 | 14.0391 | -0.1435 | 18.4326 | -9.1022 | 112 | 0
Story3 | C20 | 112 | (25_d) 0.9CM+1.6H | 1.25 | -542.2286 | 10.4504 | 14.0391 | -0.1435 | 0.8837 | -22.1653 | 112 | 1.25
Story3 | C20 | 112 | (25_d) 0.9CM+1.6H | 2.5 | -531.4286 | 10.4504 | 14.0391 | -0.1435 | -16.6651 | -35.2283 | 112 | 2.5
Story3 | C20 | 112 | (26_d) 0.9CM+1.0OrtX (R=5.0)+1.6H Max | 0 | -389.7882 | 124.2605 | 29.5277 | 5.3756 | 37.812 | 161.0577 | 112 | 0
Story3 | C20 | 112 | (26_d) 0.9CM+1.0OrtX (R=5.0)+1.6H Max | 1.25 | -378.9882 | 124.2605 | 29.5277 | 5.3756 | 3.3685 | 9.7443 | 112 | 1.25
Story3 | C20 | 112 | (26_d) 0.9CM+1.0OrtX (R=5.0)+1.6H Max | 2.5 | -368.1882 | 124.2605 | 29.5277 | 5.3756 | 2.9805 | 81.3509 | 112 | 2.5
Story3 | C20 | 112 | (26_d) 0.9CM+1.0OrtX (R=5.0)+1.6H Min | 0 | -716.269 | -103.3596 | -1.4496 | -5.6626 | -0.9469 | -179.2621 | 112 | 0
Story3 | C20 | 112 | (26_d) 0.9CM+1.0OrtX (R=5.0)+1.6H Min | 1.25 | -705.469 | -103.3596 | -1.4496 | -5.6626 | -1.6011 | -54.0748 | 112 | 1.25
Story3 | C20 | 112 | (26_d) 0.9CM+1.0OrtX (R=5.0)+1.6H Min | 2.5 | -694.669 | -103.3596 | -1.4496 | -5.6626 | -36.3108 | -151.8076 | 112 | 2.5
Story3 | C20 | 112 | (27_d) 0.9CM+1.0OrtY (R=5.0)+1.6H Max | 0 | -452.7142 | 76.451 | 60.0143 | 6.1668 | 75.5039 | 86.8332 | 112 | 0
Story3 | C20 | 112 | (27_d) 0.9CM+1.0OrtY (R=5.0)+1.6H Max | 1.25 | -441.9142 | 76.451 | 60.0143 | 6.1668 | 8.3985 | -6.3478 | 112 | 1.25
Story3 | C20 | 112 | (27_d) 0.9CM+1.0OrtY (R=5.0)+1.6H Max | 2.5 | -431.1142 | 76.451 | 60.0143 | 6.1668 | 42.1598 | 34.9158 | 112 | 2.5
Story3 | C20 | 112 | (27_d) 0.9CM+1.0OrtY (R=5.0)+1.6H Min | 0 | -653.343 | -55.5501 | -31.9362 | -6.4538 | -38.6387 | -105.0376 | 112 | 0
Story3 | C20 | 112 | (27_d) 0.9CM+1.0OrtY (R=5.0)+1.6H Min | 1.25 | -642.543 | -55.5501 | -31.9362 | -6.4538 | -6.6311 | -37.9827 | 112 | 1.25
Story3 | C20 | 112 | (27_d) 0.9CM+1.0OrtY (R=5.0)+1.6H Min | 2.5 | -631.743 | -55.5501 | -31.9362 | -6.4538 | -75.49 | -105.3724 | 112 | 2.5
Story3 | C20 | 112 | (50_d) EnvolventeFlexión Max | 0 | -389.7882 | 135.0346 | 74.6294 | 6.1701 | 94.6314 | 180.8617 | 112 | 0
Story3 | C20 | 112 | (50_d) EnvolventeFlexión Max | 1.25 | -378.9882 | 135.0346 | 74.6294 | 6.1701 | 9.2572 | 16.0805 | 112 | 1.25
Story3 | C20 | 112 | (50_d) EnvolventeFlexión Max | 2.5 | -368.1882 | 135.0346 | 74.6294 | 6.1701 | 42.1598 | 81.3509 | 112 | 2.5
Story3 | C20 | 112 | (50_d) EnvolventeFlexión Min | 0 | -1155.3441 | -103.3596 | -31.9362 | -6.4538 | -38.6387 | -179.2621 | 112 | 0
Story3 | C20 | 112 | (50_d) EnvolventeFlexión Min | 1.25 | -1140.9441 | -103.3596 | -31.9362 | -6.4538 | -6.6311 | -54.0748 | 112 | 1.25
Story3 | C20 | 112 | (50_d) EnvolventeFlexión Min | 2.5 | -1126.5441 | -103.3596 | -31.9362 | -6.4538 | -92.9002 | -158.939 | 112 | 2.5
Story3 | C20 | 112 | (33_d) 1.2CM+2.0OrtX (R=5.0)+1.0CV Max | 0 | -665.623 | 248.8446 | 59.6315 | 10.8978 | 76.319 | 351.0216 | 112 | 0
Story3 | C20 | 112 | (33_d) 1.2CM+2.0OrtX (R=5.0)+1.0CV Max | 1.25 | -651.223 | 248.8446 | 59.6315 | 10.8978 | 6.712 | 47.9901 | 112 | 1.25
Story3 | C20 | 112 | (33_d) 1.2CM+2.0OrtX (R=5.0)+1.0CV Max | 2.5 | -636.823 | 248.8446 | 59.6315 | 10.8978 | 5.216 | 190.7987 | 112 | 2.5
Story3 | C20 | 112 | (33_d) 1.2CM+2.0OrtX (R=5.0)+1.0CV Min | 0 | -1318.5845 | -206.3954 | -2.3232 | -11.1784 | -1.1988 | -329.6181 | 112 | 0
Story3 | C20 | 112 | (33_d) 1.2CM+2.0OrtX (R=5.0)+1.0CV Min | 1.25 | -1304.1845 | -206.3954 | -2.3232 | -11.1784 | -3.2272 | -79.6481 | 112 | 1.25
Story3 | C20 | 112 | (33_d) 1.2CM+2.0OrtX (R=5.0)+1.0CV Min | 2.5 | -1289.7845 | -206.3954 | -2.3232 | -11.1784 | -73.3666 | -275.5183 | 112 | 2.5
Story3 | C20 | 112 | (34_d) 1.2CM+2.0OrtY (R=5.0)+1.0CV Max | 0 | -791.475 | 153.2257 | 120.6046 | 12.4804 | 151.7027 | 202.5726 | 112 | 0
Story3 | C20 | 112 | (34_d) 1.2CM+2.0OrtY (R=5.0)+1.0CV Max | 1.25 | -777.075 | 153.2257 | 120.6046 | 12.4804 | 16.772 | 15.8059 | 112 | 1.25
Story3 | C20 | 112 | (34_d) 1.2CM+2.0OrtY (R=5.0)+1.0CV Max | 2.5 | -762.675 | 153.2257 | 120.6046 | 12.4804 | 83.5745 | 97.9284 | 112 | 2.5
Story3 | C20 | 112 | (34_d) 1.2CM+2.0OrtY (R=5.0)+1.0CV Min | 0 | -1192.7326 | -110.7764 | -63.2963 | -12.7609 | -76.5825 | -181.1691 | 112 | 0
Story3 | C20 | 112 | (34_d) 1.2CM+2.0OrtY (R=5.0)+1.0CV Min | 1.25 | -1178.3326 | -110.7764 | -63.2963 | -12.7609 | -13.2872 | -47.4639 | 112 | 1.25
Story3 | C20 | 112 | (34_d) 1.2CM+2.0OrtY (R=5.0)+1.0CV Min | 2.5 | -1163.9326 | -110.7764 | -63.2963 | -12.7609 | -151.7251 | -182.6479 | 112 | 2.5
Story3 | C20 | 112 | (36_d) 0.9CM+2.0OrtX (R=5.0)+1.6H Max | 0 | -226.5478 | 238.0705 | 45.0164 | 10.8946 | 57.1915 | 331.2177 | 112 | 0
Story3 | C20 | 112 | (36_d) 0.9CM+2.0OrtX (R=5.0)+1.6H Max | 1.25 | -215.7478 | 238.0705 | 45.0164 | 10.8946 | 5.8533 | 41.6539 | 112 | 1.25
Story3 | C20 | 112 | (36_d) 0.9CM+2.0OrtX (R=5.0)+1.6H Max | 2.5 | -204.9478 | 238.0705 | 45.0164 | 10.8946 | 22.6262 | 197.9302 | 112 | 2.5
Story3 | C20 | 112 | (36_d) 0.9CM+2.0OrtX (R=5.0)+1.6H Min | 0 | -879.5093 | -217.1696 | -16.9383 | -11.1816 | -20.3264 | -349.422 | 112 | 0
Story3 | C20 | 112 | (36_d) 0.9CM+2.0OrtX (R=5.0)+1.6H Min | 1.25 | -868.7093 | -217.1696 | -16.9383 | -11.1816 | -4.0858 | -85.9844 | 112 | 1.25
Story3 | C20 | 112 | (36_d) 0.9CM+2.0OrtX (R=5.0)+1.6H Min | 2.5 | -857.9093 | -217.1696 | -16.9383 | -11.1816 | -55.9565 | -268.3868 | 112 | 2.5
Story3 | C20 | 112 | (37_d) 0.9CM+2.0OrtY (R=5.0)+1.6H Max | 0 | -352.3998 | 142.4515 | 105.9896 | 12.4772 | 132.5752 | 182.7687 | 112 | 0
Story3 | C20 | 112 | (37_d) 0.9CM+2.0OrtY (R=5.0)+1.6H Max | 1.25 | -341.5998 | 142.4515 | 105.9896 | 12.4772 | 15.9133 | 9.4696 | 112 | 1.25
Story3 | C20 | 112 | (37_d) 0.9CM+2.0OrtY (R=5.0)+1.6H Max | 2.5 | -330.7998 | 142.4515 | 105.9896 | 12.4772 | 100.9847 | 105.0598 | 112 | 2.5
Story3 | C20 | 112 | (37_d) 0.9CM+2.0OrtY (R=5.0)+1.6H Min | 0 | -753.6574 | -121.5506 | -77.9114 | -12.7642 | -95.71 | -200.973 | 112 | 0
Story3 | C20 | 112 | (37_d) 0.9CM+2.0OrtY (R=5.0)+1.6H Min | 1.25 | -742.8574 | -121.5506 | -77.9114 | -12.7642 | -14.1459 | -53.8001 | 112 | 1.25
Story3 | C20 | 112 | (37_d) 0.9CM+2.0OrtY (R=5.0)+1.6H Min | 2.5 | -732.0574 | -121.5506 | -77.9114 | -12.7642 | -134.3149 | -175.5165 | 112 | 2.5
Story3 | C20 | 112 | (51_d) EnvolventeCortanteVigas Max | 0 | -226.5478 | 248.8446 | 120.6046 | 12.4804 | 151.7027 | 351.0216 | 112 | 0
Story3 | C20 | 112 | (51_d) EnvolventeCortanteVigas Max | 1.25 | -215.7478 | 248.8446 | 120.6046 | 12.4804 | 16.772 | 47.9901 | 112 | 1.25
Story3 | C20 | 112 | (51_d) EnvolventeCortanteVigas Max | 2.5 | -204.9478 | 248.8446 | 120.6046 | 12.4804 | 100.9847 | 197.9302 | 112 | 2.5
Story3 | C20 | 112 | (51_d) EnvolventeCortanteVigas Min | 0 | -1318.5845 | -217.1696 | -77.9114 | -12.7642 | -95.71 | -349.422 | 112 | 0
Story3 | C20 | 112 | (51_d) EnvolventeCortanteVigas Min | 1.25 | -1304.1845 | -217.1696 | -77.9114 | -12.7642 | -14.1459 | -85.9844 | 112 | 1.25
Story3 | C20 | 112 | (51_d) EnvolventeCortanteVigas Min | 2.5 | -1289.7845 | -217.1696 | -77.9114 | -12.7642 | -151.7251 | -275.5183 | 112 | 2.5
Story3 | C20 | 112 | (43_d) 1.2CM+3.0OrtX (R=5.0)+1.0CV Max | 0 | -502.3826 | 362.6547 | 75.1202 | 16.4169 | 95.6985 | 521.1815 | 112 | 0
Story3 | C20 | 112 | (43_d) 1.2CM+3.0OrtX (R=5.0)+1.0CV Max | 1.25 | -487.9826 | 362.6547 | 75.1202 | 16.4169 | 9.1967 | 79.8996 | 112 | 1.25
Story3 | C20 | 112 | (43_d) 1.2CM+3.0OrtX (R=5.0)+1.0CV Max | 2.5 | -473.5826 | 362.6547 | 75.1202 | 16.4169 | 24.8617 | 307.378 | 112 | 2.5
Story3 | C20 | 112 | (43_d) 1.2CM+3.0OrtX (R=5.0)+1.0CV Min | 0 | -1481.8249 | -320.2055 | -17.8119 | -16.6974 | -20.5783 | -499.778 | 112 | 0
Story3 | C20 | 112 | (43_d) 1.2CM+3.0OrtX (R=5.0)+1.0CV Min | 1.25 | -1467.4249 | -320.2055 | -17.8119 | -16.6974 | -5.7119 | -111.5577 | 112 | 1.25
Story3 | C20 | 112 | (43_d) 1.2CM+3.0OrtX (R=5.0)+1.0CV Min | 2.5 | -1453.0249 | -320.2055 | -17.8119 | -16.6974 | -93.0123 | -392.0975 | 112 | 2.5
Story3 | C20 | 112 | (44_d) 1.2CM+3.0OrtY (R=5.0)+1.0CV Max | 0 | -691.1606 | 219.2262 | 166.5799 | 18.7907 | 208.774 | 298.508 | 112 | 0
Story3 | C20 | 112 | (44_d) 1.2CM+3.0OrtY (R=5.0)+1.0CV Max | 1.25 | -676.7606 | 219.2262 | 166.5799 | 18.7907 | 24.2868 | 31.6233 | 112 | 1.25
Story3 | C20 | 112 | (44_d) 1.2CM+3.0OrtY (R=5.0)+1.0CV Max | 2.5 | -662.3606 | 219.2262 | 166.5799 | 18.7907 | 142.3994 | 168.0725 | 112 | 2.5
Story3 | C20 | 112 | (44_d) 1.2CM+3.0OrtY (R=5.0)+1.0CV Min | 0 | -1293.0469 | -176.777 | -109.2716 | -19.0712 | -133.6538 | -277.1045 | 112 | 0
Story3 | C20 | 112 | (44_d) 1.2CM+3.0OrtY (R=5.0)+1.0CV Min | 1.25 | -1278.6469 | -176.777 | -109.2716 | -19.0712 | -20.802 | -63.2814 | 112 | 1.25
Story3 | C20 | 112 | (44_d) 1.2CM+3.0OrtY (R=5.0)+1.0CV Min | 2.5 | -1264.2469 | -176.777 | -109.2716 | -19.0712 | -210.55 | -252.792 | 112 | 2.5
Story3 | C20 | 112 | (46_d) 0.9CM+3.0OrtX (R=5.0)+1.6H Max | 0 | -63.3074 | 351.8805 | 60.5051 | 16.4137 | 76.571 | 501.3776 | 112 | 0
Story3 | C20 | 112 | (46_d) 0.9CM+3.0OrtX (R=5.0)+1.6H Max | 1.25 | -52.5074 | 351.8805 | 60.5051 | 16.4137 | 8.3381 | 73.5634 | 112 | 1.25
Story3 | C20 | 112 | (46_d) 0.9CM+3.0OrtX (R=5.0)+1.6H Max | 2.5 | -41.7074 | 351.8805 | 60.5051 | 16.4137 | 42.2719 | 314.5094 | 112 | 2.5
Story3 | C20 | 112 | (46_d) 0.9CM+3.0OrtX (R=5.0)+1.6H Min | 0 | -1042.7497 | -330.9796 | -32.4269 | -16.7007 | -39.7058 | -519.582 | 112 | 0
Story3 | C20 | 112 | (46_d) 0.9CM+3.0OrtX (R=5.0)+1.6H Min | 1.25 | -1031.9497 | -330.9796 | -32.4269 | -16.7007 | -6.5706 | -117.8939 | 112 | 1.25
Story3 | C20 | 112 | (46_d) 0.9CM+3.0OrtX (R=5.0)+1.6H Min | 2.5 | -1021.1497 | -330.9796 | -32.4269 | -16.7007 | -75.6021 | -384.9661 | 112 | 2.5
Story3 | C20 | 112 | (47_d) 0.9CM+3.0OrtY (R=5.0)+1.6H Max | 0 | -252.0854 | 208.452 | 151.9648 | 18.7875 | 189.6465 | 278.7041 | 112 | 0
Story3 | C20 | 112 | (47_d) 0.9CM+3.0OrtY (R=5.0)+1.6H Max | 1.25 | -241.2854 | 208.452 | 151.9648 | 18.7875 | 23.4281 | 25.2871 | 112 | 1.25
Story3 | C20 | 112 | (47_d) 0.9CM+3.0OrtY (R=5.0)+1.6H Max | 2.5 | -230.4854 | 208.452 | 151.9648 | 18.7875 | 159.8096 | 175.2039 | 112 | 2.5
Story3 | C20 | 112 | (47_d) 0.9CM+3.0OrtY (R=5.0)+1.6H Min | 0 | -853.9718 | -187.5511 | -123.8867 | -19.0745 | -152.7813 | -296.9085 | 112 | 0
Story3 | C20 | 112 | (47_d) 0.9CM+3.0OrtY (R=5.0)+1.6H Min | 1.25 | -843.1718 | -187.5511 | -123.8867 | -19.0745 | -21.6606 | -69.6176 | 112 | 1.25
Story3 | C20 | 112 | (47_d) 0.9CM+3.0OrtY (R=5.0)+1.6H Min | 2.5 | -832.3718 | -187.5511 | -123.8867 | -19.0745 | -193.1398 | -245.6605 | 112 | 2.5
Story3 | C20 | 112 | (52_d) EnvolventeCortanteColumnas Max | 0 | -63.3074 | 362.6547 | 166.5799 | 18.7907 | 208.774 | 521.1815 | 112 | 0
Story3 | C20 | 112 | (52_d) EnvolventeCortanteColumnas Max | 1.25 | -52.5074 | 362.6547 | 166.5799 | 18.7907 | 24.2868 | 79.8996 | 112 | 1.25
Story3 | C20 | 112 | (52_d) EnvolventeCortanteColumnas Max | 2.5 | -41.7074 | 362.6547 | 166.5799 | 18.7907 | 159.8096 | 314.5094 | 112 | 2.5
Story3 | C20 | 112 | (52_d) EnvolventeCortanteColumnas Min | 0 | -1481.8249 | -330.9796 | -123.8867 | -19.0745 | -152.7813 | -519.582 | 112 | 0
Story3 | C20 | 112 | (52_d) EnvolventeCortanteColumnas Min | 1.25 | -1467.4249 | -330.9796 | -123.8867 | -19.0745 | -21.6606 | -117.8939 | 112 | 1.25
Story3 | C20 | 112 | (52_d) EnvolventeCortanteColumnas Min | 2.5 | -1453.0249 | -330.9796 | -123.8867 | -19.0745 | -210.55 | -392.0975 | 112 | 2.5
Story3 | C21 | 113 | PesoPropio | 0 | -265.4803 | -12.7872 | -17.7358 | -0.0617 | -23.0261 | -19.9392 | 113 | 0
Story3 | C21 | 113 | PesoPropio | 1.25 | -255.8803 | -12.7872 | -17.7358 | -0.0617 | -0.8563 | -3.9552 | 113 | 1.25
Story3 | C21 | 113 | PesoPropio | 2.5 | -246.2803 | -12.7872 | -17.7358 | -0.0617 | 21.3135 | 12.0288 | 113 | 2.5
Story3 | C21 | 113 | CargaViva | 0 | -80.6687 | -6.273 | -9.2681 | -0.02 | -12.08 | -10.493 | 113 | 0
Story3 | C21 | 113 | CargaViva | 1.25 | -80.6687 | -6.273 | -9.2681 | -0.02 | -0.4949 | -2.6517 | 113 | 1.25
Story3 | C21 | 113 | CargaViva | 2.5 | -80.6687 | -6.273 | -9.2681 | -0.02 | 11.0902 | 5.1896 | 113 | 2.5
Story3 | C21 | 113 | SobreImpuesta | 0 | -88.5153 | -9.8899 | -4.0941 | -0.0074 | -5.2225 | -15.155 | 113 | 0
Story3 | C21 | 113 | SobreImpuesta | 1.25 | -88.5153 | -9.8899 | -4.0941 | -0.0074 | -0.1049 | -2.7926 | 113 | 1.25
Story3 | C21 | 113 | SobreImpuesta | 2.5 | -88.5153 | -9.8899 | -4.0941 | -0.0074 | 5.0127 | 9.5697 | 113 | 2.5
Story3 | C21 | 113 | SX 1 | 0 | -950.4381 | 318.8234 | -1.9221 | -1.3654 | -2.4363 | 466.6476 | 113 | 0
Story3 | C21 | 113 | SX 1 | 1.25 | -950.4381 | 318.8234 | -1.9221 | -1.3654 | -0.0336 | 68.1183 | 113 | 1.25
Story3 | C21 | 113 | SX 1 | 2.5 | -950.4381 | 318.8234 | -1.9221 | -1.3654 | 2.3691 | -330.4109 | 113 | 2.5
Story3 | C21 | 113 | SX 2 | 0 | -835.4898 | 269.9885 | -14.4965 | -9.8672 | -19.4952 | 398.6537 | 113 | 0
Story3 | C21 | 113 | SX 2 | 1.25 | -835.4898 | 269.9885 | -14.4965 | -9.8672 | -1.3745 | 61.1681 | 113 | 1.25
Story3 | C21 | 113 | SX 2 | 2.5 | -835.4898 | 269.9885 | -14.4965 | -9.8672 | 16.7461 | -276.3175 | 113 | 2.5
Story3 | C21 | 113 | SX 3 | 0 | -1065.3865 | 367.6583 | 10.6522 | 7.1364 | 14.6226 | 534.6415 | 113 | 0
Story3 | C21 | 113 | SX 3 | 1.25 | -1065.3865 | 367.6583 | 10.6522 | 7.1364 | 1.3073 | 75.0686 | 113 | 1.25
Story3 | C21 | 113 | SX 3 | 2.5 | -1065.3865 | 367.6583 | 10.6522 | 7.1364 | -12.008 | -384.5043 | 113 | 2.5
Story3 | C21 | 113 | SY 1 | 0 | 464.3619 | -32.8971 | 270.5299 | -6.3218 | 341.4301 | -46.2509 | 113 | 0
Story3 | C21 | 113 | SY 1 | 1.25 | 464.3619 | -32.8971 | 270.5299 | -6.3218 | 3.2677 | -5.1296 | 113 | 1.25
Story3 | C21 | 113 | SY 1 | 2.5 | 464.3619 | -32.8971 | 270.5299 | -6.3218 | -334.8946 | 35.9917 | 113 | 2.5
Story3 | C21 | 113 | SY 2 | 0 | 375.3413 | 4.699 | 280.2116 | 0.2215 | 354.6207 | 6.5505 | 113 | 0
Story3 | C21 | 113 | SY 2 | 1.25 | 375.3413 | 4.699 | 280.2116 | 0.2215 | 4.3563 | 0.6768 | 113 | 1.25
Story3 | C21 | 113 | SY 2 | 2.5 | 375.3413 | 4.699 | 280.2116 | 0.2215 | -345.9082 | -5.197 | 113 | 2.5
Story3 | C21 | 113 | SY 3 | 0 | 553.3824 | -70.4931 | 260.8482 | -12.8651 | 328.2394 | -99.0524 | 113 | 0
Story3 | C21 | 113 | SY 3 | 1.25 | 553.3824 | -70.4931 | 260.8482 | -12.8651 | 2.1792 | -10.936 | 113 | 1.25
Story3 | C21 | 113 | SY 3 | 2.5 | 553.3824 | -70.4931 | 260.8482 | -12.8651 | -323.881 | 77.1804 | 113 | 2.5
Story3 | C21 | 113 | Sismo X Max | 0 | 961.4874 | 323.4649 | 25.3046 | 14.6203 | 34.2605 | 479.4748 | 113 | 0
Story3 | C21 | 113 | Sismo X Max | 1.25 | 961.4874 | 323.4649 | 25.3046 | 14.6203 | 2.907 | 82.7597 | 113 | 1.25
Story3 | C21 | 113 | Sismo X Max | 2.5 | 961.4874 | 323.4649 | 25.3046 | 14.6203 | 29.0503 | 333.0215 | 113 | 2.5
Story3 | C21 | 113 | Sismo Y Max | 0 | 529.7266 | 103.4254 | 215.1806 | 18.768 | 270.4779 | 145.0529 | 113 | 0
Story3 | C21 | 113 | Sismo Y Max | 1.25 | 529.7266 | 103.4254 | 215.1806 | 18.768 | 28.1706 | 18.8861 | 113 | 1.25
Story3 | C21 | 113 | Sismo Y Max | 2.5 | 529.7266 | 103.4254 | 215.1806 | 18.768 | 270.3501 | 114.5276 | 113 | 2.5
Story3 | C21 | 113 | SismoX (Derivas) Max | 0 | 863.6692 | 282.3101 | 14.7114 | 7.4697 | 19.7685 | 421.1927 | 113 | 0
Story3 | C21 | 113 | SismoX (Derivas) Max | 1.25 | 863.6692 | 282.3101 | 14.7114 | 7.4697 | 1.6564 | 75.9212 | 113 | 1.25
Story3 | C21 | 113 | SismoX (Derivas) Max | 2.5 | 863.6692 | 282.3101 | 14.7114 | 7.4697 | 17.0595 | 288.4164 | 113 | 2.5
Story3 | C21 | 113 | SismoY (Derivas) Max | 0 | 459.2898 | 73.3896 | 207.4515 | 13.5454 | 260.0057 | 103.3424 | 113 | 0
Story3 | C21 | 113 | SismoY (Derivas) Max | 1.25 | 459.2898 | 73.3896 | 207.4515 | 13.5454 | 27.3597 | 14.7204 | 113 | 1.25
Story3 | C21 | 113 | SismoY (Derivas) Max | 2.5 | 459.2898 | 73.3896 | 207.4515 | 13.5454 | 261.4996 | 81.1485 | 113 | 2.5
Story3 | C21 | 113 | Suelo | 0 | -3.9416 | 1.1161 | -0.0219 | -0.027 | 0.006 | -1.9316 | 113 | 0
Story3 | C21 | 113 | Suelo | 1.25 | -3.9416 | 1.1161 | -0.0219 | -0.027 | 0.0333 | -3.3267 | 113 | 1.25
Story3 | C21 | 113 | Suelo | 2.5 | -3.9416 | 1.1161 | -0.0219 | -0.027 | 0.0606 | -4.7219 | 113 | 2.5
Story3 | C21 | 113 | (0) CM | 0 | -353.9956 | -22.6771 | -21.8299 | -0.0691 | -28.2486 | -35.0941 | 113 | 0
Story3 | C21 | 113 | (0) CM | 1.25 | -344.3956 | -22.6771 | -21.8299 | -0.0691 | -0.9612 | -6.7478 | 113 | 1.25
Story3 | C21 | 113 | (0) CM | 2.5 | -334.7956 | -22.6771 | -21.8299 | -0.0691 | 26.3262 | 21.5986 | 113 | 2.5
Story3 | C21 | 113 | (0) CV | 0 | -80.6687 | -6.273 | -9.2681 | -0.02 | -12.08 | -10.493 | 113 | 0
Story3 | C21 | 113 | (0) CV | 1.25 | -80.6687 | -6.273 | -9.2681 | -0.02 | -0.4949 | -2.6517 | 113 | 1.25
Story3 | C21 | 113 | (0) CV | 2.5 | -80.6687 | -6.273 | -9.2681 | -0.02 | 11.0902 | 5.1896 | 113 | 2.5
Story3 | C21 | 113 | (0) 1.2CM+1.0CV | 0 | -505.4634 | -33.4855 | -35.464 | -0.1029 | -45.9783 | -52.6059 | 113 | 0
Story3 | C21 | 113 | (0) 1.2CM+1.0CV | 1.25 | -493.9434 | -33.4855 | -35.464 | -0.1029 | -1.6483 | -10.749 | 113 | 1.25
Story3 | C21 | 113 | (0) 1.2CM+1.0CV | 2.5 | -482.4234 | -33.4855 | -35.464 | -0.1029 | 42.6817 | 31.1079 | 113 | 2.5
Story3 | C21 | 113 | (0) OrtX (e=0.00) Max | 0 | 1001.4561 | 304.3269 | 76.9469 | 11.5333 | 97.7702 | 452.1955 | 113 | 0
Story3 | C21 | 113 | (0) OrtX (e=0.00) Max | 1.25 | 1001.4561 | 304.3269 | 76.9469 | 11.5333 | 9.8643 | 80.3373 | 113 | 1.25
Story3 | C21 | 113 | (0) OrtX (e=0.00) Max | 2.5 | 1001.4561 | 304.3269 | 76.9469 | 11.5333 | 95.5094 | 312.7609 | 113 | 2.5
Story3 | C21 | 113 | (0) OrtX (e=0.00) Min | 0 | -1001.4561 | -304.3269 | -76.9469 | -11.5333 | -97.7702 | -452.1955 | 113 | 0
Story3 | C21 | 113 | (0) OrtX (e=0.00) Min | 1.25 | -1001.4561 | -304.3269 | -76.9469 | -11.5333 | -9.8643 | -80.3373 | 113 | 1.25
Story3 | C21 | 113 | (0) OrtX (e=0.00) Min | 2.5 | -1001.4561 | -304.3269 | -76.9469 | -11.5333 | -95.5094 | -312.7609 | 113 | 2.5
Story3 | C21 | 113 | (0) OrtY (e=0.00) Max | 0 | 718.3905 | 158.0826 | 211.8649 | 15.7863 | 265.9363 | 229.7003 | 113 | 0
Story3 | C21 | 113 | (0) OrtY (e=0.00) Max | 1.25 | 718.3905 | 158.0826 | 211.8649 | 15.7863 | 27.8567 | 37.4968 | 113 | 1.25
Story3 | C21 | 113 | (0) OrtY (e=0.00) Max | 2.5 | 718.3905 | 158.0826 | 211.8649 | 15.7863 | 266.6174 | 167.6734 | 113 | 2.5
Story3 | C21 | 113 | (0) OrtY (e=0.00) Min | 0 | -718.3905 | -158.0826 | -211.8649 | -15.7863 | -265.9363 | -229.7003 | 113 | 0
Story3 | C21 | 113 | (0) OrtY (e=0.00) Min | 1.25 | -718.3905 | -158.0826 | -211.8649 | -15.7863 | -27.8567 | -37.4968 | 113 | 1.25
Story3 | C21 | 113 | (0) OrtY (e=0.00) Min | 2.5 | -718.3905 | -158.0826 | -211.8649 | -15.7863 | -266.6174 | -167.6734 | 113 | 2.5
Story3 | C21 | 113 | (0) 1CM + 0.25CV | 0 | -374.1628 | -24.2453 | -24.1469 | -0.0741 | -31.2686 | -37.7174 | 113 | 0
Story3 | C21 | 113 | (0) 1CM + 0.25CV | 1.25 | -364.5628 | -24.2453 | -24.1469 | -0.0741 | -1.0849 | -7.4107 | 113 | 1.25
Story3 | C21 | 113 | (0) 1CM + 0.25CV | 2.5 | -354.9628 | -24.2453 | -24.1469 | -0.0741 | 29.0988 | 22.896 | 113 | 2.5
Story3 | C21 | 113 | (0) OrtX (e=0.05) Max | 0 | 1120.4054 | 354.4926 | 89.8588 | 20.2507 | 115.4039 | 522.9907 | 113 | 0
Story3 | C21 | 113 | (0) OrtX (e=0.05) Max | 1.25 | 1120.4054 | 354.4926 | 89.8588 | 20.2507 | 11.3582 | 88.4255 | 113 | 1.25
Story3 | C21 | 113 | (0) OrtX (e=0.05) Max | 2.5 | 1120.4054 | 354.4926 | 89.8588 | 20.2507 | 110.1554 | 367.3798 | 113 | 2.5
Story3 | C21 | 113 | (0) OrtX (e=0.05) Min | 0 | -1120.4054 | -354.4926 | -89.8588 | -20.2507 | -115.4039 | -522.9907 | 113 | 0
Story3 | C21 | 113 | (0) OrtX (e=0.05) Min | 1.25 | -1120.4054 | -354.4926 | -89.8588 | -20.2507 | -11.3582 | -88.4255 | 113 | 1.25
Story3 | C21 | 113 | (0) OrtX (e=0.05) Min | 2.5 | -1120.4054 | -354.4926 | -89.8588 | -20.2507 | -110.1554 | -367.3798 | 113 | 2.5
Story3 | C21 | 113 | (0) OrtY (e=0.05) Max | 0 | 818.1728 | 200.4649 | 222.772 | 23.1541 | 280.7561 | 288.8953 | 113 | 0
Story3 | C21 | 113 | (0) OrtY (e=0.05) Max | 1.25 | 818.1728 | 200.4649 | 222.772 | 23.1541 | 29.0427 | 43.714 | 113 | 1.25
Story3 | C21 | 113 | (0) OrtY (e=0.05) Max | 2.5 | 818.1728 | 200.4649 | 222.772 | 23.1541 | 279.0652 | 214.4341 | 113 | 2.5
Story3 | C21 | 113 | (0) OrtY (e=0.05) Min | 0 | -818.1728 | -200.4649 | -222.772 | -23.1541 | -280.7561 | -288.8953 | 113 | 0
Story3 | C21 | 113 | (0) OrtY (e=0.05) Min | 1.25 | -818.1728 | -200.4649 | -222.772 | -23.1541 | -29.0427 | -43.714 | 113 | 1.25
Story3 | C21 | 113 | (0) OrtY (e=0.05) Min | 2.5 | -818.1728 | -200.4649 | -222.772 | -23.1541 | -279.0652 | -214.4341 | 113 | 2.5
Story3 | C21 | 113 | (01_d) CM+H | 0 | -357.9372 | -21.561 | -21.8518 | -0.096 | -28.2426 | -37.0257 | 113 | 0
Story3 | C21 | 113 | (01_d) CM+H | 1.25 | -348.3372 | -21.561 | -21.8518 | -0.096 | -0.9279 | -10.0745 | 113 | 1.25
Story3 | C21 | 113 | (01_d) CM+H | 2.5 | -338.7372 | -21.561 | -21.8518 | -0.096 | 26.3868 | 16.8767 | 113 | 2.5
Story3 | C21 | 113 | (02_d) CM+H+0.75CV | 0 | -418.4387 | -26.2657 | -28.8029 | -0.1111 | -37.3026 | -44.8954 | 113 | 0
Story3 | C21 | 113 | (02_d) CM+H+0.75CV | 1.25 | -408.8387 | -26.2657 | -28.8029 | -0.1111 | -1.2991 | -12.0633 | 113 | 1.25
Story3 | C21 | 113 | (02_d) CM+H+0.75CV | 2.5 | -399.2387 | -26.2657 | -28.8029 | -0.1111 | 34.7045 | 20.7689 | 113 | 2.5
Story3 | C21 | 113 | (0) OrtX (R=5.0) Max | 0 | 224.0811 | 70.8985 | 17.9718 | 4.0501 | 23.0808 | 104.5981 | 113 | 0
Story3 | C21 | 113 | (0) OrtX (R=5.0) Max | 1.25 | 224.0811 | 70.8985 | 17.9718 | 4.0501 | 2.2716 | 17.6851 | 113 | 1.25
Story3 | C21 | 113 | (0) OrtX (R=5.0) Max | 2.5 | 224.0811 | 70.8985 | 17.9718 | 4.0501 | 22.0311 | 73.476 | 113 | 2.5
Story3 | C21 | 113 | (0) OrtX (R=5.0) Min | 0 | -224.0811 | -70.8985 | -17.9718 | -4.0501 | -23.0808 | -104.5981 | 113 | 0
Story3 | C21 | 113 | (0) OrtX (R=5.0) Min | 1.25 | -224.0811 | -70.8985 | -17.9718 | -4.0501 | -2.2716 | -17.6851 | 113 | 1.25
Story3 | C21 | 113 | (0) OrtX (R=5.0) Min | 2.5 | -224.0811 | -70.8985 | -17.9718 | -4.0501 | -22.0311 | -73.476 | 113 | 2.5
Story3 | C21 | 113 | (0) OrtY (R=5.0) Max | 0 | 163.6346 | 40.093 | 44.5544 | 4.6308 | 56.1512 | 57.7791 | 113 | 0
Story3 | C21 | 113 | (0) OrtY (R=5.0) Max | 1.25 | 163.6346 | 40.093 | 44.5544 | 4.6308 | 5.8085 | 8.7428 | 113 | 1.25
Story3 | C21 | 113 | (0) OrtY (R=5.0) Max | 2.5 | 163.6346 | 40.093 | 44.5544 | 4.6308 | 55.813 | 42.8868 | 113 | 2.5
Story3 | C21 | 113 | (0) OrtY (R=5.0) Min | 0 | -163.6346 | -40.093 | -44.5544 | -4.6308 | -56.1512 | -57.7791 | 113 | 0
Story3 | C21 | 113 | (0) OrtY (R=5.0) Min | 1.25 | -163.6346 | -40.093 | -44.5544 | -4.6308 | -5.8085 | -8.7428 | 113 | 1.25
Story3 | C21 | 113 | (0) OrtY (R=5.0) Min | 2.5 | -163.6346 | -40.093 | -44.5544 | -4.6308 | -55.813 | -42.8868 | 113 | 2.5
Story3 | C21 | 113 | (03_d) CM+H+0.70OrtX (R=5.0) Max | 0 | -201.0804 | 28.068 | -9.2716 | 2.7391 | -12.0861 | 36.193 | 113 | 0
Story3 | C21 | 113 | (03_d) CM+H+0.70OrtX (R=5.0) Max | 1.25 | -191.4804 | 28.068 | -9.2716 | 2.7391 | 0.6622 | 2.305 | 113 | 1.25
Story3 | C21 | 113 | (03_d) CM+H+0.70OrtX (R=5.0) Max | 2.5 | -181.8804 | 28.068 | -9.2716 | 2.7391 | 41.8086 | 68.3098 | 113 | 2.5
Story3 | C21 | 113 | (03_d) CM+H+0.70OrtX (R=5.0) Min | 0 | -514.7939 | -71.1899 | -34.432 | -2.9311 | -44.3992 | -110.2444 | 113 | 0
Story3 | C21 | 113 | (03_d) CM+H+0.70OrtX (R=5.0) Min | 1.25 | -505.1939 | -71.1899 | -34.432 | -2.9311 | -2.518 | -22.4541 | 113 | 1.25
Story3 | C21 | 113 | (03_d) CM+H+0.70OrtX (R=5.0) Min | 2.5 | -495.5939 | -71.1899 | -34.432 | -2.9311 | 10.9651 | -34.5565 | 113 | 2.5
Story3 | C21 | 113 | (04_d) CM+H+0.70OrtY (R=5.0) Max | 0 | -243.393 | 6.5041 | 9.3363 | 3.1455 | 11.0632 | 3.4196 | 113 | 0
Story3 | C21 | 113 | (04_d) CM+H+0.70OrtY (R=5.0) Max | 1.25 | -233.793 | 6.5041 | 9.3363 | 3.1455 | 3.1381 | -3.9546 | 113 | 1.25
Story3 | C21 | 113 | (04_d) CM+H+0.70OrtY (R=5.0) Max | 2.5 | -224.193 | 6.5041 | 9.3363 | 3.1455 | 65.456 | 46.8974 | 113 | 2.5
Story3 | C21 | 113 | (04_d) CM+H+0.70OrtY (R=5.0) Min | 0 | -472.4814 | -49.626 | -53.0399 | -3.3376 | -67.5485 | -77.4711 | 113 | 0
Story3 | C21 | 113 | (04_d) CM+H+0.70OrtY (R=5.0) Min | 1.25 | -462.8814 | -49.626 | -53.0399 | -3.3376 | -4.9939 | -16.1945 | 113 | 1.25
Story3 | C21 | 113 | (04_d) CM+H+0.70OrtY (R=5.0) Min | 2.5 | -453.2814 | -49.626 | -53.0399 | -3.3376 | -12.6823 | -13.1441 | 113 | 2.5
Story3 | C21 | 113 | (05_d) CM+H+0.525OrtX (R=5.0)+0.75CV Max | 0 | -300.7961 | 10.956 | -19.3677 | 2.0153 | -25.1852 | 10.0186 | 113 | 0
Story3 | C21 | 113 | (05_d) CM+H+0.525OrtX (R=5.0)+0.75CV Max | 1.25 | -291.1961 | 10.956 | -19.3677 | 2.0153 | -0.1065 | -2.7786 | 113 | 1.25
Story3 | C21 | 113 | (05_d) CM+H+0.525OrtX (R=5.0)+0.75CV Max | 2.5 | -281.5961 | 10.956 | -19.3677 | 2.0153 | 46.2708 | 59.3437 | 113 | 2.5
Story3 | C21 | 113 | (05_d) CM+H+0.525OrtX (R=5.0)+0.75CV Min | 0 | -536.0813 | -63.4874 | -38.238 | -2.2374 | -49.42 | -99.8095 | 113 | 0
Story3 | C21 | 113 | (05_d) CM+H+0.525OrtX (R=5.0)+0.75CV Min | 1.25 | -526.4813 | -63.4874 | -38.238 | -2.2374 | -2.4917 | -21.348 | 113 | 1.25
Story3 | C21 | 113 | (05_d) CM+H+0.525OrtX (R=5.0)+0.75CV Min | 2.5 | -516.8813 | -63.4874 | -38.238 | -2.2374 | 23.1382 | -17.806 | 113 | 2.5
Story3 | C21 | 113 | (06_d) CM+H+0.525OrtY (R=5.0)+0.75CV Max | 0 | -332.5306 | -5.2169 | -5.4118 | 2.3201 | -7.8232 | -14.5614 | 113 | 0
Story3 | C21 | 113 | (06_d) CM+H+0.525OrtY (R=5.0)+0.75CV Max | 1.25 | -322.9306 | -5.2169 | -5.4118 | 2.3201 | 1.7504 | -7.4733 | 113 | 1.25
Story3 | C21 | 113 | (06_d) CM+H+0.525OrtY (R=5.0)+0.75CV Max | 2.5 | -313.3306 | -5.2169 | -5.4118 | 2.3201 | 64.0064 | 43.2844 | 113 | 2.5
Story3 | C21 | 113 | (06_d) CM+H+0.525OrtY (R=5.0)+0.75CV Min | 0 | -504.3468 | -47.3145 | -52.1939 | -2.5422 | -66.782 | -75.2295 | 113 | 0
Story3 | C21 | 113 | (06_d) CM+H+0.525OrtY (R=5.0)+0.75CV Min | 1.25 | -494.7468 | -47.3145 | -52.1939 | -2.5422 | -4.3485 | -16.6533 | 113 | 1.25
Story3 | C21 | 113 | (06_d) CM+H+0.525OrtY (R=5.0)+0.75CV Min | 2.5 | -485.1468 | -47.3145 | -52.1939 | -2.5422 | 5.4027 | -1.7467 | 113 | 2.5
Story3 | C21 | 113 | (07_d) 0.6CM+H | 0 | -216.339 | -12.4901 | -13.1198 | -0.0684 | -16.9432 | -22.9881 | 113 | 0
Story3 | C21 | 113 | (07_d) 0.6CM+H | 1.25 | -210.579 | -12.4901 | -13.1198 | -0.0684 | -0.5434 | -7.3754 | 113 | 1.25
Story3 | C21 | 113 | (07_d) 0.6CM+H | 2.5 | -204.819 | -12.4901 | -13.1198 | -0.0684 | 15.8564 | 8.2372 | 113 | 2.5
Story3 | C21 | 113 | (08_d) 0.6CM+0.70OrtX (R=5.0)+H Max | 0 | -59.4822 | 37.1388 | -0.5396 | 2.7667 | -0.7867 | 50.2306 | 113 | 0
Story3 | C21 | 113 | (08_d) 0.6CM+0.70OrtX (R=5.0)+H Max | 1.25 | -53.7222 | 37.1388 | -0.5396 | 2.7667 | 1.0467 | 5.0042 | 113 | 1.25
Story3 | C21 | 113 | (08_d) 0.6CM+0.70OrtX (R=5.0)+H Max | 2.5 | -47.9622 | 37.1388 | -0.5396 | 2.7667 | 31.2781 | 59.6704 | 113 | 2.5
Story3 | C21 | 113 | (08_d) 0.6CM+0.70OrtX (R=5.0)+H Min | 0 | -373.1957 | -62.1191 | -25.7 | -2.9035 | -33.0997 | -96.2068 | 113 | 0
Story3 | C21 | 113 | (08_d) 0.6CM+0.70OrtX (R=5.0)+H Min | 1.25 | -367.4357 | -62.1191 | -25.7 | -2.9035 | -2.1336 | -19.755 | 113 | 1.25
Story3 | C21 | 113 | (08_d) 0.6CM+0.70OrtX (R=5.0)+H Min | 2.5 | -361.6757 | -62.1191 | -25.7 | -2.9035 | 0.4346 | -43.1959 | 113 | 2.5
Story3 | C21 | 113 | (09_d) 0.6CM+0.70OrtY (R=5.0)+H Max | 0 | -101.7948 | 15.575 | 18.0683 | 3.1732 | 22.3627 | 17.4573 | 113 | 0
Story3 | C21 | 113 | (09_d) 0.6CM+0.70OrtY (R=5.0)+H Max | 1.25 | -96.0348 | 15.575 | 18.0683 | 3.1732 | 3.5226 | -1.2555 | 113 | 1.25
Story3 | C21 | 113 | (09_d) 0.6CM+0.70OrtY (R=5.0)+H Max | 2.5 | -90.2748 | 15.575 | 18.0683 | 3.1732 | 54.9255 | 38.258 | 113 | 2.5
Story3 | C21 | 113 | (09_d) 0.6CM+0.70OrtY (R=5.0)+H Min | 0 | -330.8831 | -40.5552 | -44.3079 | -3.31 | -56.249 | -63.4334 | 113 | 0
Story3 | C21 | 113 | (09_d) 0.6CM+0.70OrtY (R=5.0)+H Min | 1.25 | -325.1231 | -40.5552 | -44.3079 | -3.31 | -4.6094 | -13.4954 | 113 | 1.25
Story3 | C21 | 113 | (09_d) 0.6CM+0.70OrtY (R=5.0)+H Min | 2.5 | -319.3631 | -40.5552 | -44.3079 | -3.31 | -23.2128 | -21.7835 | 113 | 2.5
Story3 | C21 | 113 | (20_d) 1.4CM+1.6H | 0 | -501.9004 | -29.9621 | -30.5969 | -0.1399 | -39.5385 | -52.2223 | 113 | 0
Story3 | C21 | 113 | (20_d) 1.4CM+1.6H | 1.25 | -488.4604 | -29.9621 | -30.5969 | -0.1399 | -1.2924 | -14.7697 | 113 | 1.25
Story3 | C21 | 113 | (20_d) 1.4CM+1.6H | 2.5 | -475.0204 | -29.9621 | -30.5969 | -0.1399 | 36.9537 | 22.683 | 113 | 2.5
Story3 | C21 | 113 | (21_d) 1.2CM+1.6CV+1.6H | 0 | -560.1712 | -35.4635 | -41.0598 | -0.1581 | -53.2168 | -61.9923 | 113 | 0
Story3 | C21 | 113 | (21_d) 1.2CM+1.6CV+1.6H | 1.25 | -548.6512 | -35.4635 | -41.0598 | -0.1581 | -1.892 | -17.6628 | 113 | 1.25
Story3 | C21 | 113 | (21_d) 1.2CM+1.6CV+1.6H | 2.5 | -537.1312 | -35.4635 | -41.0598 | -0.1581 | 49.4328 | 26.6666 | 113 | 2.5
Story3 | C21 | 113 | (22_d) 1.2CM+1.0CV+1.6H | 0 | -511.77 | -31.6997 | -35.499 | -0.1461 | -45.9688 | -55.6965 | 113 | 0
Story3 | C21 | 113 | (22_d) 1.2CM+1.0CV+1.6H | 1.25 | -500.25 | -31.6997 | -35.499 | -0.1461 | -1.595 | -16.0718 | 113 | 1.25
Story3 | C21 | 113 | (22_d) 1.2CM+1.0CV+1.6H | 2.5 | -488.73 | -31.6997 | -35.499 | -0.1461 | 42.7787 | 23.5528 | 113 | 2.5
Story3 | C21 | 113 | (23_d) 1.2CM+1.0OrtX (R=5.0)+1.0CV Max | 0 | -281.3823 | 37.413 | -17.4922 | 3.9472 | -22.8975 | 51.9922 | 113 | 0
Story3 | C21 | 113 | (23_d) 1.2CM+1.0OrtX (R=5.0)+1.0CV Max | 1.25 | -269.8623 | 37.413 | -17.4922 | 3.9472 | 0.6233 | 6.9361 | 113 | 1.25
Story3 | C21 | 113 | (23_d) 1.2CM+1.0OrtX (R=5.0)+1.0CV Max | 2.5 | -258.3423 | 37.413 | -17.4922 | 3.9472 | 64.7127 | 104.5838 | 113 | 2.5
Story3 | C21 | 113 | (23_d) 1.2CM+1.0OrtX (R=5.0)+1.0CV Min | 0 | -729.5445 | -104.384 | -53.4357 | -4.1531 | -69.0591 | -157.2041 | 113 | 0
Story3 | C21 | 113 | (23_d) 1.2CM+1.0OrtX (R=5.0)+1.0CV Min | 1.25 | -718.0245 | -104.384 | -53.4357 | -4.1531 | -3.92 | -28.4341 | 113 | 1.25
Story3 | C21 | 113 | (23_d) 1.2CM+1.0OrtX (R=5.0)+1.0CV Min | 2.5 | -706.5045 | -104.384 | -53.4357 | -4.1531 | 20.6506 | -42.3681 | 113 | 2.5
Story3 | C21 | 113 | (24_d) 1.2CM+1.0OrtY (R=5.0)+1.0CV Max | 0 | -341.8288 | 6.6075 | 9.0904 | 4.5279 | 10.1729 | 5.1731 | 113 | 0
Story3 | C21 | 113 | (24_d) 1.2CM+1.0OrtY (R=5.0)+1.0CV Max | 1.25 | -330.3088 | 6.6075 | 9.0904 | 4.5279 | 4.1602 | -2.0062 | 113 | 1.25
Story3 | C21 | 113 | (24_d) 1.2CM+1.0OrtY (R=5.0)+1.0CV Max | 2.5 | -318.7888 | 6.6075 | 9.0904 | 4.5279 | 98.4947 | 73.9947 | 113 | 2.5
Story3 | C21 | 113 | (24_d) 1.2CM+1.0OrtY (R=5.0)+1.0CV Min | 0 | -669.098 | -73.5785 | -80.0184 | -4.7338 | -102.1295 | -110.385 | 113 | 0
Story3 | C21 | 113 | (24_d) 1.2CM+1.0OrtY (R=5.0)+1.0CV Min | 1.25 | -657.578 | -73.5785 | -80.0184 | -4.7338 | -7.4569 | -19.4918 | 113 | 1.25
Story3 | C21 | 113 | (24_d) 1.2CM+1.0OrtY (R=5.0)+1.0CV Min | 2.5 | -646.058 | -73.5785 | -80.0184 | -4.7338 | -13.1314 | -11.779 | 113 | 2.5
Story3 | C21 | 113 | (25_d) 0.9CM+1.6H | 0 | -324.9026 | -18.6236 | -19.6819 | -0.1053 | -25.4142 | -34.6753 | 113 | 0
Story3 | C21 | 113 | (25_d) 0.9CM+1.6H | 1.25 | -316.2626 | -18.6236 | -19.6819 | -0.1053 | -0.8118 | -11.3958 | 113 | 1.25
Story3 | C21 | 113 | (25_d) 0.9CM+1.6H | 2.5 | -307.6226 | -18.6236 | -19.6819 | -0.1053 | 23.7906 | 11.8837 | 113 | 2.5
Story3 | C21 | 113 | (26_d) 0.9CM+1.0OrtX (R=5.0)+1.6H Max | 0 | -100.8215 | 52.2749 | -1.7102 | 3.9448 | -2.3334 | 69.9229 | 113 | 0
Story3 | C21 | 113 | (26_d) 0.9CM+1.0OrtX (R=5.0)+1.6H Max | 1.25 | -92.1815 | 52.2749 | -1.7102 | 3.9448 | 1.4598 | 6.2893 | 113 | 1.25
Story3 | C21 | 113 | (26_d) 0.9CM+1.0OrtX (R=5.0)+1.6H Max | 2.5 | -83.5415 | 52.2749 | -1.7102 | 3.9448 | 45.8217 | 85.3596 | 113 | 2.5
Story3 | C21 | 113 | (26_d) 0.9CM+1.0OrtX (R=5.0)+1.6H Min | 0 | -548.9837 | -89.5221 | -37.6537 | -4.1555 | -48.495 | -139.2734 | 113 | 0
Story3 | C21 | 113 | (26_d) 0.9CM+1.0OrtX (R=5.0)+1.6H Min | 1.25 | -540.3437 | -89.5221 | -37.6537 | -4.1555 | -3.0834 | -29.0809 | 113 | 1.25
Story3 | C21 | 113 | (26_d) 0.9CM+1.0OrtX (R=5.0)+1.6H Min | 2.5 | -531.7037 | -89.5221 | -37.6537 | -4.1555 | 1.7595 | -61.5923 | 113 | 2.5
Story3 | C21 | 113 | (27_d) 0.9CM+1.0OrtY (R=5.0)+1.6H Max | 0 | -161.268 | 21.4694 | 24.8725 | 4.5255 | 30.737 | 23.1038 | 113 | 0
Story3 | C21 | 113 | (27_d) 0.9CM+1.0OrtY (R=5.0)+1.6H Max | 1.25 | -152.628 | 21.4694 | 24.8725 | 4.5255 | 4.9967 | -2.653 | 113 | 1.25
Story3 | C21 | 113 | (27_d) 0.9CM+1.0OrtY (R=5.0)+1.6H Max | 2.5 | -143.988 | 21.4694 | 24.8725 | 4.5255 | 79.6036 | 54.7705 | 113 | 2.5
Story3 | C21 | 113 | (27_d) 0.9CM+1.0OrtY (R=5.0)+1.6H Min | 0 | -488.5371 | -58.7166 | -64.2363 | -4.7361 | -81.5654 | -92.4543 | 113 | 0
Story3 | C21 | 113 | (27_d) 0.9CM+1.0OrtY (R=5.0)+1.6H Min | 1.25 | -479.8971 | -58.7166 | -64.2363 | -4.7361 | -6.6203 | -20.1386 | 113 | 1.25
Story3 | C21 | 113 | (27_d) 0.9CM+1.0OrtY (R=5.0)+1.6H Min | 2.5 | -471.2571 | -58.7166 | -64.2363 | -4.7361 | -32.0224 | -31.0031 | 113 | 2.5
Story3 | C21 | 113 | (50_d) EnvolventeFlexión Max | 0 | -100.8215 | 52.2749 | 24.8725 | 4.5279 | 30.737 | 69.9229 | 113 | 0
Story3 | C21 | 113 | (50_d) EnvolventeFlexión Max | 1.25 | -92.1815 | 52.2749 | 24.8725 | 4.5279 | 4.9967 | 6.9361 | 113 | 1.25
Story3 | C21 | 113 | (50_d) EnvolventeFlexión Max | 2.5 | -83.5415 | 52.2749 | 24.8725 | 4.5279 | 98.4947 | 104.5838 | 113 | 2.5
Story3 | C21 | 113 | (50_d) EnvolventeFlexión Min | 0 | -729.5445 | -104.384 | -80.0184 | -4.7361 | -102.1295 | -157.2041 | 113 | 0
Story3 | C21 | 113 | (50_d) EnvolventeFlexión Min | 1.25 | -718.0245 | -104.384 | -80.0184 | -4.7361 | -7.4569 | -29.0809 | 113 | 1.25
Story3 | C21 | 113 | (50_d) EnvolventeFlexión Min | 2.5 | -706.5045 | -104.384 | -80.0184 | -4.7361 | -32.0224 | -61.5923 | 113 | 2.5
Story3 | C21 | 113 | (33_d) 1.2CM+2.0OrtX (R=5.0)+1.0CV Max | 0 | -57.3013 | 108.3115 | 0.4795 | 7.9974 | 0.1832 | 156.5904 | 113 | 0
Story3 | C21 | 113 | (33_d) 1.2CM+2.0OrtX (R=5.0)+1.0CV Max | 1.25 | -45.7813 | 108.3115 | 0.4795 | 7.9974 | 2.8949 | 24.6212 | 113 | 1.25
Story3 | C21 | 113 | (33_d) 1.2CM+2.0OrtX (R=5.0)+1.0CV Max | 2.5 | -34.2613 | 108.3115 | 0.4795 | 7.9974 | 86.7438 | 178.0598 | 113 | 2.5
Story3 | C21 | 113 | (33_d) 1.2CM+2.0OrtX (R=5.0)+1.0CV Min | 0 | -953.6255 | -175.2825 | -71.4075 | -8.2032 | -92.1399 | -261.8022 | 113 | 0
Story3 | C21 | 113 | (33_d) 1.2CM+2.0OrtX (R=5.0)+1.0CV Min | 1.25 | -942.1055 | -175.2825 | -71.4075 | -8.2032 | -6.1916 | -46.1192 | 113 | 1.25
Story3 | C21 | 113 | (33_d) 1.2CM+2.0OrtX (R=5.0)+1.0CV Min | 2.5 | -930.5855 | -175.2825 | -71.4075 | -8.2032 | -1.3805 | -115.844 | 113 | 2.5
Story3 | C21 | 113 | (34_d) 1.2CM+2.0OrtY (R=5.0)+1.0CV Max | 0 | -178.1943 | 46.7005 | 53.6448 | 9.1587 | 66.3241 | 62.9522 | 113 | 0
Story3 | C21 | 113 | (34_d) 1.2CM+2.0OrtY (R=5.0)+1.0CV Max | 1.25 | -166.6743 | 46.7005 | 53.6448 | 9.1587 | 9.9687 | 6.7366 | 113 | 1.25
Story3 | C21 | 113 | (34_d) 1.2CM+2.0OrtY (R=5.0)+1.0CV Max | 2.5 | -155.1543 | 46.7005 | 53.6448 | 9.1587 | 154.3077 | 116.8815 | 113 | 2.5
Story3 | C21 | 113 | (34_d) 1.2CM+2.0OrtY (R=5.0)+1.0CV Min | 0 | -832.7325 | -113.6715 | -124.5728 | -9.3646 | -158.2807 | -168.1641 | 113 | 0
Story3 | C21 | 113 | (34_d) 1.2CM+2.0OrtY (R=5.0)+1.0CV Min | 1.25 | -821.2125 | -113.6715 | -124.5728 | -9.3646 | -13.2654 | -28.2346 | 113 | 1.25
Story3 | C21 | 113 | (34_d) 1.2CM+2.0OrtY (R=5.0)+1.0CV Min | 2.5 | -809.6925 | -113.6715 | -124.5728 | -9.3646 | -68.9444 | -54.6658 | 113 | 2.5
Story3 | C21 | 113 | (36_d) 0.9CM+2.0OrtX (R=5.0)+1.6H Max | 0 | 123.2596 | 123.1734 | 16.2616 | 7.995 | 20.7474 | 174.521 | 113 | 0
Story3 | C21 | 113 | (36_d) 0.9CM+2.0OrtX (R=5.0)+1.6H Max | 1.25 | 131.8996 | 123.1734 | 16.2616 | 7.995 | 3.7315 | 23.9744 | 113 | 1.25
Story3 | C21 | 113 | (36_d) 0.9CM+2.0OrtX (R=5.0)+1.6H Max | 2.5 | 140.5396 | 123.1734 | 16.2616 | 7.995 | 67.8528 | 158.8356 | 113 | 2.5
Story3 | C21 | 113 | (36_d) 0.9CM+2.0OrtX (R=5.0)+1.6H Min | 0 | -773.0647 | -160.4206 | -55.6254 | -8.2056 | -71.5757 | -243.8715 | 113 | 0
Story3 | C21 | 113 | (36_d) 0.9CM+2.0OrtX (R=5.0)+1.6H Min | 1.25 | -764.4247 | -160.4206 | -55.6254 | -8.2056 | -5.3551 | -46.766 | 113 | 1.25
Story3 | C21 | 113 | (36_d) 0.9CM+2.0OrtX (R=5.0)+1.6H Min | 2.5 | -755.7847 | -160.4206 | -55.6254 | -8.2056 | -20.2715 | -135.0682 | 113 | 2.5
Story3 | C21 | 113 | (37_d) 0.9CM+2.0OrtY (R=5.0)+1.6H Max | 0 | 2.3665 | 61.5624 | 69.4269 | 9.1563 | 86.8882 | 80.8829 | 113 | 0
Story3 | C21 | 113 | (37_d) 0.9CM+2.0OrtY (R=5.0)+1.6H Max | 1.25 | 11.0065 | 61.5624 | 69.4269 | 9.1563 | 10.8053 | 6.0898 | 113 | 1.25
Story3 | C21 | 113 | (37_d) 0.9CM+2.0OrtY (R=5.0)+1.6H Max | 2.5 | 19.6465 | 61.5624 | 69.4269 | 9.1563 | 135.4167 | 97.6573 | 113 | 2.5
Story3 | C21 | 113 | (37_d) 0.9CM+2.0OrtY (R=5.0)+1.6H Min | 0 | -652.1717 | -98.8095 | -108.7907 | -9.3669 | -137.7166 | -150.2334 | 113 | 0
Story3 | C21 | 113 | (37_d) 0.9CM+2.0OrtY (R=5.0)+1.6H Min | 1.25 | -643.5317 | -98.8095 | -108.7907 | -9.3669 | -12.4289 | -28.8814 | 113 | 1.25
Story3 | C21 | 113 | (37_d) 0.9CM+2.0OrtY (R=5.0)+1.6H Min | 2.5 | -634.8917 | -98.8095 | -108.7907 | -9.3669 | -87.8355 | -73.89 | 113 | 2.5
Story3 | C21 | 113 | (51_d) EnvolventeCortanteVigas Max | 0 | 123.2596 | 123.1734 | 69.4269 | 9.1587 | 86.8882 | 174.521 | 113 | 0
Story3 | C21 | 113 | (51_d) EnvolventeCortanteVigas Max | 1.25 | 131.8996 | 123.1734 | 69.4269 | 9.1587 | 10.8053 | 24.6212 | 113 | 1.25
Story3 | C21 | 113 | (51_d) EnvolventeCortanteVigas Max | 2.5 | 140.5396 | 123.1734 | 69.4269 | 9.1587 | 154.3077 | 178.0598 | 113 | 2.5
Story3 | C21 | 113 | (51_d) EnvolventeCortanteVigas Min | 0 | -953.6255 | -175.2825 | -124.5728 | -9.3669 | -158.2807 | -261.8022 | 113 | 0
Story3 | C21 | 113 | (51_d) EnvolventeCortanteVigas Min | 1.25 | -942.1055 | -175.2825 | -124.5728 | -9.3669 | -13.2654 | -46.766 | 113 | 1.25
Story3 | C21 | 113 | (51_d) EnvolventeCortanteVigas Min | 2.5 | -930.5855 | -175.2825 | -124.5728 | -9.3669 | -87.8355 | -135.0682 | 113 | 2.5
Story3 | C21 | 113 | (43_d) 1.2CM+3.0OrtX (R=5.0)+1.0CV Max | 0 | 166.7798 | 179.21 | 18.4513 | 12.0475 | 23.264 | 261.1885 | 113 | 0
Story3 | C21 | 113 | (43_d) 1.2CM+3.0OrtX (R=5.0)+1.0CV Max | 1.25 | 178.2998 | 179.21 | 18.4513 | 12.0475 | 5.1666 | 42.3063 | 113 | 1.25
Story3 | C21 | 113 | (43_d) 1.2CM+3.0OrtX (R=5.0)+1.0CV Max | 2.5 | 189.8198 | 179.21 | 18.4513 | 12.0475 | 108.7749 | 251.5357 | 113 | 2.5
Story3 | C21 | 113 | (43_d) 1.2CM+3.0OrtX (R=5.0)+1.0CV Min | 0 | -1177.7066 | -246.181 | -89.3792 | -12.2534 | -115.2206 | -366.4003 | 113 | 0
Story3 | C21 | 113 | (43_d) 1.2CM+3.0OrtX (R=5.0)+1.0CV Min | 1.25 | -1166.1866 | -246.181 | -89.3792 | -12.2534 | -8.4632 | -63.8043 | 113 | 1.25
Story3 | C21 | 113 | (43_d) 1.2CM+3.0OrtX (R=5.0)+1.0CV Min | 2.5 | -1154.6666 | -246.181 | -89.3792 | -12.2534 | -23.4116 | -189.32 | 113 | 2.5
Story3 | C21 | 113 | (44_d) 1.2CM+3.0OrtY (R=5.0)+1.0CV Max | 0 | -14.5597 | 86.7934 | 98.1992 | 13.7895 | 122.4753 | 120.7313 | 113 | 0
Story3 | C21 | 113 | (44_d) 1.2CM+3.0OrtY (R=5.0)+1.0CV Max | 1.25 | -3.0397 | 86.7934 | 98.1992 | 13.7895 | 15.7773 | 15.4794 | 113 | 1.25
Story3 | C21 | 113 | (44_d) 1.2CM+3.0OrtY (R=5.0)+1.0CV Max | 2.5 | 8.4803 | 86.7934 | 98.1992 | 13.7895 | 210.1208 | 159.7683 | 113 | 2.5
Story3 | C21 | 113 | (44_d) 1.2CM+3.0OrtY (R=5.0)+1.0CV Min | 0 | -996.3671 | -153.7645 | -169.1272 | -13.9954 | -214.4319 | -225.9431 | 113 | 0
Story3 | C21 | 113 | (44_d) 1.2CM+3.0OrtY (R=5.0)+1.0CV Min | 1.25 | -984.8471 | -153.7645 | -169.1272 | -13.9954 | -19.0739 | -36.9774 | 113 | 1.25
Story3 | C21 | 113 | (44_d) 1.2CM+3.0OrtY (R=5.0)+1.0CV Min | 2.5 | -973.3271 | -153.7645 | -169.1272 | -13.9954 | -124.7575 | -97.5526 | 113 | 2.5
Story3 | C21 | 113 | (46_d) 0.9CM+3.0OrtX (R=5.0)+1.6H Max | 0 | 347.3406 | 194.072 | 34.2333 | 12.0451 | 43.8281 | 279.1191 | 113 | 0
Story3 | C21 | 113 | (46_d) 0.9CM+3.0OrtX (R=5.0)+1.6H Max | 1.25 | 355.9806 | 194.072 | 34.2333 | 12.0451 | 6.0031 | 41.6595 | 113 | 1.25
Story3 | C21 | 113 | (46_d) 0.9CM+3.0OrtX (R=5.0)+1.6H Max | 2.5 | 364.6206 | 194.072 | 34.2333 | 12.0451 | 89.8838 | 232.3115 | 113 | 2.5
Story3 | C21 | 113 | (46_d) 0.9CM+3.0OrtX (R=5.0)+1.6H Min | 0 | -997.1458 | -231.3191 | -73.5972 | -12.2557 | -94.6565 | -348.4697 | 113 | 0
Story3 | C21 | 113 | (46_d) 0.9CM+3.0OrtX (R=5.0)+1.6H Min | 1.25 | -988.5058 | -231.3191 | -73.5972 | -12.2557 | -7.6267 | -64.4511 | 113 | 1.25
Story3 | C21 | 113 | (46_d) 0.9CM+3.0OrtX (R=5.0)+1.6H Min | 2.5 | -979.8658 | -231.3191 | -73.5972 | -12.2557 | -42.3026 | -208.5442 | 113 | 2.5
Story3 | C21 | 113 | (47_d) 0.9CM+3.0OrtY (R=5.0)+1.6H Max | 0 | 166.0011 | 101.6554 | 113.9813 | 13.7871 | 143.0394 | 138.6619 | 113 | 0
Story3 | C21 | 113 | (47_d) 0.9CM+3.0OrtY (R=5.0)+1.6H Max | 1.25 | 174.6411 | 101.6554 | 113.9813 | 13.7871 | 16.6138 | 14.8326 | 113 | 1.25
Story3 | C21 | 113 | (47_d) 0.9CM+3.0OrtY (R=5.0)+1.6H Max | 2.5 | 183.2811 | 101.6554 | 113.9813 | 13.7871 | 191.2297 | 140.5441 | 113 | 2.5
Story3 | C21 | 113 | (47_d) 0.9CM+3.0OrtY (R=5.0)+1.6H Min | 0 | -815.8063 | -138.9025 | -153.3451 | -13.9978 | -193.8678 | -208.0125 | 113 | 0
Story3 | C21 | 113 | (47_d) 0.9CM+3.0OrtY (R=5.0)+1.6H Min | 1.25 | -807.1663 | -138.9025 | -153.3451 | -13.9978 | -18.2374 | -37.6242 | 113 | 1.25
Story3 | C21 | 113 | (47_d) 0.9CM+3.0OrtY (R=5.0)+1.6H Min | 2.5 | -798.5263 | -138.9025 | -153.3451 | -13.9978 | -143.6485 | -116.7768 | 113 | 2.5
Story3 | C21 | 113 | (52_d) EnvolventeCortanteColumnas Max | 0 | 347.3406 | 194.072 | 113.9813 | 13.7895 | 143.0394 | 279.1191 | 113 | 0
Story3 | C21 | 113 | (52_d) EnvolventeCortanteColumnas Max | 1.25 | 355.9806 | 194.072 | 113.9813 | 13.7895 | 16.6138 | 42.3063 | 113 | 1.25
Story3 | C21 | 113 | (52_d) EnvolventeCortanteColumnas Max | 2.5 | 364.6206 | 194.072 | 113.9813 | 13.7895 | 210.1208 | 251.5357 | 113 | 2.5
Story3 | C21 | 113 | (52_d) EnvolventeCortanteColumnas Min | 0 | -1177.7066 | -246.181 | -169.1272 | -13.9978 | -214.4319 | -366.4003 | 113 | 0
Story3 | C21 | 113 | (52_d) EnvolventeCortanteColumnas Min | 1.25 | -1166.1866 | -246.181 | -169.1272 | -13.9978 | -19.0739 | -64.4511 | 113 | 1.25
Story3 | C21 | 113 | (52_d) EnvolventeCortanteColumnas Min | 2.5 | -1154.6666 | -246.181 | -169.1272 | -13.9978 | -143.6485 | -208.5442 | 113 | 2.5
Story3 | C22 | 114 | PesoPropio | 0 | -486.2023 | -24.2309 | 2.8351 | -0.0617 | 3.7927 | -34.7295 | 114 | 0
Story3 | C22 | 114 | PesoPropio | 1.25 | -476.6023 | -24.2309 | 2.8351 | -0.0617 | 0.2489 | -4.4408 | 114 | 1.25
Story3 | C22 | 114 | PesoPropio | 2.5 | -467.0023 | -24.2309 | 2.8351 | -0.0617 | -3.295 | 25.8478 | 114 | 2.5
Story3 | C22 | 114 | CargaViva | 0 | -195.8821 | -11.5706 | 1.1087 | -0.02 | 1.4833 | -17.4526 | 114 | 0
Story3 | C22 | 114 | CargaViva | 1.25 | -195.8821 | -11.5706 | 1.1087 | -0.02 | 0.0974 | -2.9893 | 114 | 1.25
Story3 | C22 | 114 | CargaViva | 2.5 | -195.8821 | -11.5706 | 1.1087 | -0.02 | -1.2885 | 11.474 | 114 | 2.5
Story3 | C22 | 114 | SobreImpuesta | 0 | -122.2453 | -15.5057 | 0.2823 | -0.0074 | 0.2792 | -22.0205 | 114 | 0
Story3 | C22 | 114 | SobreImpuesta | 1.25 | -122.2453 | -15.5057 | 0.2823 | -0.0074 | -0.0737 | -2.6384 | 114 | 1.25
Story3 | C22 | 114 | SobreImpuesta | 2.5 | -122.2453 | -15.5057 | 0.2823 | -0.0074 | -0.4266 | 16.7438 | 114 | 2.5
Story3 | C22 | 114 | SX 1 | 0 | -957.466 | 324.7455 | -3.3033 | -1.3654 | -4.3048 | 473.8208 | 114 | 0
Story3 | C22 | 114 | SX 1 | 1.25 | -957.466 | 324.7455 | -3.3033 | -1.3654 | -0.1757 | 67.889 | 114 | 1.25
Story3 | C22 | 114 | SX 1 | 2.5 | -957.466 | 324.7455 | -3.3033 | -1.3654 | 3.9535 | -338.0428 | 114 | 2.5
Story3 | C22 | 114 | SX 2 | 0 | -909.1458 | 308.5309 | -24.9766 | -9.8672 | -33.6018 | 451.089 | 114 | 0
Story3 | C22 | 114 | SX 2 | 1.25 | -909.1458 | 308.5309 | -24.9766 | -9.8672 | -2.381 | 65.4255 | 114 | 1.25
Story3 | C22 | 114 | SX 2 | 2.5 | -909.1458 | 308.5309 | -24.9766 | -9.8672 | 28.8397 | -320.2381 | 114 | 2.5
Story3 | C22 | 114 | SX 3 | 0 | -1005.7863 | 340.9601 | 18.37 | 7.1364 | 24.9922 | 496.5526 | 114 | 0
Story3 | C22 | 114 | SX 3 | 1.25 | -1005.7863 | 340.9601 | 18.37 | 7.1364 | 2.0297 | 70.3525 | 114 | 1.25
Story3 | C22 | 114 | SX 3 | 2.5 | -1005.7863 | 340.9601 | 18.37 | 7.1364 | -20.9328 | -355.8475 | 114 | 2.5
Story3 | C22 | 114 | SY 1 | 0 | 5.1799 | -14.1004 | 470.0215 | -6.3218 | 612.8195 | -19.7464 | 114 | 0
Story3 | C22 | 114 | SY 1 | 1.25 | 5.1799 | -14.1004 | 470.0215 | -6.3218 | 25.2926 | -2.1209 | 114 | 1.25
Story3 | C22 | 114 | SY 1 | 2.5 | 5.1799 | -14.1004 | 470.0215 | -6.3218 | -562.2343 | 15.5046 | 114 | 2.5
Story3 | C22 | 114 | SY 2 | 0 | -32.2399 | -1.6176 | 486.7081 | 0.2215 | 635.4226 | -2.0922 | 114 | 0
Story3 | C22 | 114 | SY 2 | 1.25 | -32.2399 | -1.6176 | 486.7081 | 0.2215 | 27.0375 | -0.0702 | 114 | 1.25
Story3 | C22 | 114 | SY 2 | 2.5 | -32.2399 | -1.6176 | 486.7081 | 0.2215 | -581.3477 | 1.9517 | 114 | 2.5
Story3 | C22 | 114 | SY 3 | 0 | 42.5997 | -26.5832 | 453.3349 | -12.8651 | 590.2164 | -37.4007 | 114 | 0
Story3 | C22 | 114 | SY 3 | 1.25 | 42.5997 | -26.5832 | 453.3349 | -12.8651 | 23.5477 | -4.1717 | 114 | 1.25
Story3 | C22 | 114 | SY 3 | 2.5 | 42.5997 | -26.5832 | 453.3349 | -12.8651 | -543.121 | 29.0574 | 114 | 2.5
Story3 | C22 | 114 | Sismo X Max | 0 | 902.0472 | 290.7106 | 43.6241 | 14.6203 | 58.8865 | 432.6466 | 114 | 0
Story3 | C22 | 114 | Sismo X Max | 1.25 | 902.0472 | 290.7106 | 43.6241 | 14.6203 | 4.4759 | 77.4103 | 114 | 1.25
Story3 | C22 | 114 | Sismo X Max | 2.5 | 902.0472 | 290.7106 | 43.6241 | 14.6203 | 50.1938 | 298.2375 | 114 | 2.5
Story3 | C22 | 114 | Sismo Y Max | 0 | 83.2281 | 35.2339 | 372.248 | 18.768 | 483.7026 | 49.5641 | 114 | 0
Story3 | C22 | 114 | Sismo Y Max | 1.25 | 83.2281 | 35.2339 | 372.248 | 18.768 | 29.4378 | 6.4858 | 114 | 1.25
Story3 | C22 | 114 | Sismo Y Max | 2.5 | 83.2281 | 35.2339 | 372.248 | 18.768 | 448.071 | 38.8357 | 114 | 2.5
Story3 | C22 | 114 | SismoX (Derivas) Max | 0 | 860.9307 | 277.0462 | 25.3739 | 7.4697 | 34.1151 | 413.1583 | 114 | 0
Story3 | C22 | 114 | SismoX (Derivas) Max | 1.25 | 860.9307 | 277.0462 | 25.3739 | 7.4697 | 2.5172 | 75.0025 | 114 | 1.25
Story3 | C22 | 114 | SismoX (Derivas) Max | 2.5 | 860.9307 | 277.0462 | 25.3739 | 7.4697 | 29.3397 | 283.5649 | 114 | 2.5
Story3 | C22 | 114 | SismoY (Derivas) Max | 0 | 53.6187 | 25.261 | 358.9298 | 13.5454 | 465.7104 | 35.6199 | 114 | 0
Story3 | C22 | 114 | SismoY (Derivas) Max | 1.25 | 53.6187 | 25.261 | 358.9298 | 13.5454 | 28.0933 | 5.0077 | 114 | 1.25
Story3 | C22 | 114 | SismoY (Derivas) Max | 2.5 | 53.6187 | 25.261 | 358.9298 | 13.5454 | 432.7677 | 27.8478 | 114 | 2.5
Story3 | C22 | 114 | Suelo | 0 | -4.0096 | 1.14 | -0.0431 | -0.027 | -0.0236 | -2.1085 | 114 | 0
Story3 | C22 | 114 | Suelo | 1.25 | -4.0096 | 1.14 | -0.0431 | -0.027 | 0.0303 | -3.5335 | 114 | 1.25
Story3 | C22 | 114 | Suelo | 2.5 | -4.0096 | 1.14 | -0.0431 | -0.027 | 0.0841 | -4.9585 | 114 | 2.5
Story3 | C22 | 114 | (0) CM | 0 | -608.4476 | -39.7367 | 3.1174 | -0.0691 | 4.0719 | -56.75 | 114 | 0
Story3 | C22 | 114 | (0) CM | 1.25 | -598.8476 | -39.7367 | 3.1174 | -0.0691 | 0.1751 | -7.0792 | 114 | 1.25
Story3 | C22 | 114 | (0) CM | 2.5 | -589.2476 | -39.7367 | 3.1174 | -0.0691 | -3.7216 | 42.5916 | 114 | 2.5
Story3 | C22 | 114 | (0) CV | 0 | -195.8821 | -11.5706 | 1.1087 | -0.02 | 1.4833 | -17.4526 | 114 | 0
Story3 | C22 | 114 | (0) CV | 1.25 | -195.8821 | -11.5706 | 1.1087 | -0.02 | 0.0974 | -2.9893 | 114 | 1.25
Story3 | C22 | 114 | (0) CV | 2.5 | -195.8821 | -11.5706 | 1.1087 | -0.02 | -1.2885 | 11.474 | 114 | 2.5
Story3 | C22 | 114 | (0) 1.2CM+1.0CV | 0 | -926.0191 | -59.2546 | 4.8495 | -0.1029 | 6.3695 | -85.5526 | 114 | 0
Story3 | C22 | 114 | (0) 1.2CM+1.0CV | 1.25 | -914.4991 | -59.2546 | 4.8495 | -0.1029 | 0.3076 | -11.4843 | 114 | 1.25
Story3 | C22 | 114 | (0) 1.2CM+1.0CV | 2.5 | -902.9791 | -59.2546 | 4.8495 | -0.1029 | -5.7544 | 62.5839 | 114 | 2.5
Story3 | C22 | 114 | (0) OrtX (e=0.00) Max | 0 | 877.0163 | 284.6245 | 133.0528 | 11.5333 | 173.8282 | 423.8442 | 114 | 0
Story3 | C22 | 114 | (0) OrtX (e=0.00) Max | 1.25 | 877.0163 | 284.6245 | 133.0528 | 11.5333 | 10.9452 | 76.5048 | 114 | 1.25
Story3 | C22 | 114 | (0) OrtX (e=0.00) Max | 2.5 | 877.0163 | 284.6245 | 133.0528 | 11.5333 | 159.17 | 291.9192 | 114 | 2.5
Story3 | C22 | 114 | (0) OrtX (e=0.00) Min | 0 | -877.0163 | -284.6245 | -133.0528 | -11.5333 | -173.8282 | -423.8442 | 114 | 0
Story3 | C22 | 114 | (0) OrtX (e=0.00) Min | 1.25 | -877.0163 | -284.6245 | -133.0528 | -11.5333 | -10.9452 | -76.5048 | 114 | 1.25
Story3 | C22 | 114 | (0) OrtX (e=0.00) Min | 2.5 | -877.0163 | -284.6245 | -133.0528 | -11.5333 | -159.17 | -291.9192 | 114 | 2.5
Story3 | C22 | 114 | (0) OrtY (e=0.00) Max | 0 | 311.898 | 108.3749 | 366.5419 | 15.7863 | 475.9449 | 159.5674 | 114 | 0
Story3 | C22 | 114 | (0) OrtY (e=0.00) Max | 1.25 | 311.898 | 108.3749 | 366.5419 | 15.7863 | 28.8485 | 27.5084 | 114 | 1.25
Story3 | C22 | 114 | (0) OrtY (e=0.00) Max | 2.5 | 311.898 | 108.3749 | 366.5419 | 15.7863 | 441.5696 | 112.9173 | 114 | 2.5
Story3 | C22 | 114 | (0) OrtY (e=0.00) Min | 0 | -311.898 | -108.3749 | -366.5419 | -15.7863 | -475.9449 | -159.5674 | 114 | 0
Story3 | C22 | 114 | (0) OrtY (e=0.00) Min | 1.25 | -311.898 | -108.3749 | -366.5419 | -15.7863 | -28.8485 | -27.5084 | 114 | 1.25
Story3 | C22 | 114 | (0) OrtY (e=0.00) Min | 2.5 | -311.898 | -108.3749 | -366.5419 | -15.7863 | -441.5696 | -112.9173 | 114 | 2.5
Story3 | C22 | 114 | (0) 1CM + 0.25CV | 0 | -657.4181 | -42.6293 | 3.3946 | -0.0741 | 4.4427 | -61.1131 | 114 | 0
Story3 | C22 | 114 | (0) 1CM + 0.25CV | 1.25 | -647.8181 | -42.6293 | 3.3946 | -0.0741 | 0.1995 | -7.8265 | 114 | 1.25
Story3 | C22 | 114 | (0) 1CM + 0.25CV | 2.5 | -638.2181 | -42.6293 | 3.3946 | -0.0741 | -4.0437 | 45.4601 | 114 | 2.5
Story3 | C22 | 114 | (0) OrtX (e=0.05) Max | 0 | 927.0156 | 301.2807 | 155.2985 | 20.2507 | 203.9973 | 447.5158 | 114 | 0
Story3 | C22 | 114 | (0) OrtX (e=0.05) Max | 1.25 | 927.0156 | 301.2807 | 155.2985 | 20.2507 | 13.3072 | 79.356 | 114 | 1.25
Story3 | C22 | 114 | (0) OrtX (e=0.05) Max | 2.5 | 927.0156 | 301.2807 | 155.2985 | 20.2507 | 184.6151 | 309.8883 | 114 | 2.5
Story3 | C22 | 114 | (0) OrtX (e=0.05) Min | 0 | -927.0156 | -301.2807 | -155.2985 | -20.2507 | -203.9973 | -447.5158 | 114 | 0
Story3 | C22 | 114 | (0) OrtX (e=0.05) Min | 1.25 | -927.0156 | -301.2807 | -155.2985 | -20.2507 | -13.3072 | -79.356 | 114 | 1.25
Story3 | C22 | 114 | (0) OrtX (e=0.05) Min | 2.5 | -927.0156 | -301.2807 | -155.2985 | -20.2507 | -184.6151 | -309.8883 | 114 | 2.5
Story3 | C22 | 114 | (0) OrtY (e=0.05) Max | 0 | 353.8423 | 122.447 | 385.3352 | 23.1541 | 501.3685 | 179.358 | 114 | 0
Story3 | C22 | 114 | (0) OrtY (e=0.05) Max | 1.25 | 353.8423 | 122.447 | 385.3352 | 23.1541 | 30.7805 | 29.7089 | 114 | 1.25
Story3 | C22 | 114 | (0) OrtY (e=0.05) Max | 2.5 | 353.8423 | 122.447 | 385.3352 | 23.1541 | 463.1291 | 128.307 | 114 | 2.5
Story3 | C22 | 114 | (0) OrtY (e=0.05) Min | 0 | -353.8423 | -122.447 | -385.3352 | -23.1541 | -501.3685 | -179.358 | 114 | 0
Story3 | C22 | 114 | (0) OrtY (e=0.05) Min | 1.25 | -353.8423 | -122.447 | -385.3352 | -23.1541 | -30.7805 | -29.7089 | 114 | 1.25
Story3 | C22 | 114 | (0) OrtY (e=0.05) Min | 2.5 | -353.8423 | -122.447 | -385.3352 | -23.1541 | -463.1291 | -128.307 | 114 | 2.5
Story3 | C22 | 114 | (01_d) CM+H | 0 | -612.4572 | -38.5967 | 3.0743 | -0.096 | 4.0483 | -58.8585 | 114 | 0
Story3 | C22 | 114 | (01_d) CM+H | 1.25 | -602.8572 | -38.5967 | 3.0743 | -0.096 | 0.2054 | -10.6127 | 114 | 1.25
Story3 | C22 | 114 | (01_d) CM+H | 2.5 | -593.2572 | -38.5967 | 3.0743 | -0.096 | -3.6375 | 37.6331 | 114 | 2.5
Story3 | C22 | 114 | (02_d) CM+H+0.75CV | 0 | -759.3687 | -47.2746 | 3.9058 | -0.1111 | 5.1607 | -71.948 | 114 | 0
Story3 | C22 | 114 | (02_d) CM+H+0.75CV | 1.25 | -749.7687 | -47.2746 | 3.9058 | -0.1111 | 0.2784 | -12.8547 | 114 | 1.25
Story3 | C22 | 114 | (02_d) CM+H+0.75CV | 2.5 | -740.1687 | -47.2746 | 3.9058 | -0.1111 | -4.6038 | 46.2386 | 114 | 2.5
Story3 | C22 | 114 | (0) OrtX (R=5.0) Max | 0 | 185.4031 | 60.2561 | 31.0597 | 4.0501 | 40.7995 | 89.5032 | 114 | 0
Story3 | C22 | 114 | (0) OrtX (R=5.0) Max | 1.25 | 185.4031 | 60.2561 | 31.0597 | 4.0501 | 2.6614 | 15.8712 | 114 | 1.25
Story3 | C22 | 114 | (0) OrtX (R=5.0) Max | 2.5 | 185.4031 | 60.2561 | 31.0597 | 4.0501 | 36.923 | 61.9777 | 114 | 2.5
Story3 | C22 | 114 | (0) OrtX (R=5.0) Min | 0 | -185.4031 | -60.2561 | -31.0597 | -4.0501 | -40.7995 | -89.5032 | 114 | 0
Story3 | C22 | 114 | (0) OrtX (R=5.0) Min | 1.25 | -185.4031 | -60.2561 | -31.0597 | -4.0501 | -2.6614 | -15.8712 | 114 | 1.25
Story3 | C22 | 114 | (0) OrtX (R=5.0) Min | 2.5 | -185.4031 | -60.2561 | -31.0597 | -4.0501 | -36.923 | -61.9777 | 114 | 2.5
Story3 | C22 | 114 | (0) OrtY (R=5.0) Max | 0 | 70.7685 | 24.4894 | 77.067 | 4.6308 | 100.2737 | 35.8716 | 114 | 0
Story3 | C22 | 114 | (0) OrtY (R=5.0) Max | 1.25 | 70.7685 | 24.4894 | 77.067 | 4.6308 | 6.1561 | 5.9418 | 114 | 1.25
Story3 | C22 | 114 | (0) OrtY (R=5.0) Max | 2.5 | 70.7685 | 24.4894 | 77.067 | 4.6308 | 92.6258 | 25.6614 | 114 | 2.5
Story3 | C22 | 114 | (0) OrtY (R=5.0) Min | 0 | -70.7685 | -24.4894 | -77.067 | -4.6308 | -100.2737 | -35.8716 | 114 | 0
Story3 | C22 | 114 | (0) OrtY (R=5.0) Min | 1.25 | -70.7685 | -24.4894 | -77.067 | -4.6308 | -6.1561 | -5.9418 | 114 | 1.25
Story3 | C22 | 114 | (0) OrtY (R=5.0) Min | 2.5 | -70.7685 | -24.4894 | -77.067 | -4.6308 | -92.6258 | -25.6614 | 114 | 2.5
Story3 | C22 | 114 | (03_d) CM+H+0.70OrtX (R=5.0) Max | 0 | -482.675 | 3.5826 | 24.8161 | 2.7391 | 32.6079 | 3.7937 | 114 | 0
Story3 | C22 | 114 | (03_d) CM+H+0.70OrtX (R=5.0) Max | 1.25 | -473.075 | 3.5826 | 24.8161 | 2.7391 | 2.0684 | 0.4971 | 114 | 1.25
Story3 | C22 | 114 | (03_d) CM+H+0.70OrtX (R=5.0) Max | 2.5 | -463.475 | 3.5826 | 24.8161 | 2.7391 | 22.2086 | 81.0175 | 114 | 2.5
Story3 | C22 | 114 | (03_d) CM+H+0.70OrtX (R=5.0) Min | 0 | -742.2394 | -80.776 | -18.6675 | -2.9311 | -24.5113 | -121.5107 | 114 | 0
Story3 | C22 | 114 | (03_d) CM+H+0.70OrtX (R=5.0) Min | 1.25 | -732.6394 | -80.776 | -18.6675 | -2.9311 | -1.6576 | -21.7225 | 114 | 1.25
Story3 | C22 | 114 | (03_d) CM+H+0.70OrtX (R=5.0) Min | 2.5 | -723.0394 | -80.776 | -18.6675 | -2.9311 | -29.4836 | -5.7512 | 114 | 2.5
Story3 | C22 | 114 | (04_d) CM+H+0.70OrtY (R=5.0) Max | 0 | -562.9193 | -21.4541 | 57.0212 | 3.1455 | 74.2399 | -33.7484 | 114 | 0
Story3 | C22 | 114 | (04_d) CM+H+0.70OrtY (R=5.0) Max | 1.25 | -553.3193 | -21.4541 | 57.0212 | 3.1455 | 4.5147 | -6.4535 | 114 | 1.25
Story3 | C22 | 114 | (04_d) CM+H+0.70OrtY (R=5.0) Max | 2.5 | -543.7193 | -21.4541 | 57.0212 | 3.1455 | 61.2006 | 55.5961 | 114 | 2.5
Story3 | C22 | 114 | (04_d) CM+H+0.70OrtY (R=5.0) Min | 0 | -661.9951 | -55.7392 | -50.8726 | -3.3376 | -66.1433 | -83.9686 | 114 | 0
Story3 | C22 | 114 | (04_d) CM+H+0.70OrtY (R=5.0) Min | 1.25 | -652.3951 | -55.7392 | -50.8726 | -3.3376 | -4.1039 | -14.772 | 114 | 1.25
Story3 | C22 | 114 | (04_d) CM+H+0.70OrtY (R=5.0) Min | 2.5 | -642.7951 | -55.7392 | -50.8726 | -3.3376 | -68.4756 | 19.6701 | 114 | 2.5
Story3 | C22 | 114 | (05_d) CM+H+0.525OrtX (R=5.0)+0.75CV Max | 0 | -662.0321 | -15.6402 | 20.2122 | 2.0153 | 26.5804 | -24.9588 | 114 | 0
Story3 | C22 | 114 | (05_d) CM+H+0.525OrtX (R=5.0)+0.75CV Max | 1.25 | -652.4321 | -15.6402 | 20.2122 | 2.0153 | 1.6757 | -4.5223 | 114 | 1.25
Story3 | C22 | 114 | (05_d) CM+H+0.525OrtX (R=5.0)+0.75CV Max | 2.5 | -642.8321 | -15.6402 | 20.2122 | 2.0153 | 14.7807 | 78.7769 | 114 | 2.5
Story3 | C22 | 114 | (05_d) CM+H+0.525OrtX (R=5.0)+0.75CV Min | 0 | -856.7054 | -78.9091 | -12.4005 | -2.2374 | -16.259 | -118.9371 | 114 | 0
Story3 | C22 | 114 | (05_d) CM+H+0.525OrtX (R=5.0)+0.75CV Min | 1.25 | -847.1054 | -78.9091 | -12.4005 | -2.2374 | -1.1188 | -21.1871 | 114 | 1.25
Story3 | C22 | 114 | (05_d) CM+H+0.525OrtX (R=5.0)+0.75CV Min | 2.5 | -837.5054 | -78.9091 | -12.4005 | -2.2374 | -23.9884 | 13.7003 | 114 | 2.5
Story3 | C22 | 114 | (06_d) CM+H+0.525OrtY (R=5.0)+0.75CV Max | 0 | -722.2153 | -34.4177 | 44.366 | 2.3201 | 57.8044 | -53.1154 | 114 | 0
Story3 | C22 | 114 | (06_d) CM+H+0.525OrtY (R=5.0)+0.75CV Max | 1.25 | -712.6153 | -34.4177 | 44.366 | 2.3201 | 3.5104 | -9.7353 | 114 | 1.25
Story3 | C22 | 114 | (06_d) CM+H+0.525OrtY (R=5.0)+0.75CV Max | 2.5 | -703.0153 | -34.4177 | 44.366 | 2.3201 | 44.0247 | 59.7108 | 114 | 2.5
Story3 | C22 | 114 | (06_d) CM+H+0.525OrtY (R=5.0)+0.75CV Min | 0 | -796.5222 | -60.1316 | -36.5544 | -2.5422 | -47.483 | -90.7806 | 114 | 0
Story3 | C22 | 114 | (06_d) CM+H+0.525OrtY (R=5.0)+0.75CV Min | 1.25 | -786.9222 | -60.1316 | -36.5544 | -2.5422 | -2.9535 | -15.9741 | 114 | 1.25
Story3 | C22 | 114 | (06_d) CM+H+0.525OrtY (R=5.0)+0.75CV Min | 2.5 | -777.3222 | -60.1316 | -36.5544 | -2.5422 | -53.2324 | 32.7664 | 114 | 2.5
Story3 | C22 | 114 | (07_d) 0.6CM+H | 0 | -369.0782 | -22.702 | 1.8274 | -0.0684 | 2.4195 | -36.1585 | 114 | 0
Story3 | C22 | 114 | (07_d) 0.6CM+H | 1.25 | -363.3182 | -22.702 | 1.8274 | -0.0684 | 0.1353 | -7.781 | 114 | 1.25
Story3 | C22 | 114 | (07_d) 0.6CM+H | 2.5 | -357.5582 | -22.702 | 1.8274 | -0.0684 | -2.1489 | 20.5965 | 114 | 2.5
Story3 | C22 | 114 | (08_d) 0.6CM+0.70OrtX (R=5.0)+H Max | 0 | -239.296 | 19.4773 | 23.5691 | 2.7667 | 30.9791 | 26.4937 | 114 | 0
Story3 | C22 | 114 | (08_d) 0.6CM+0.70OrtX (R=5.0)+H Max | 1.25 | -233.536 | 19.4773 | 23.5691 | 2.7667 | 1.9983 | 3.3288 | 114 | 1.25
Story3 | C22 | 114 | (08_d) 0.6CM+0.70OrtX (R=5.0)+H Max | 2.5 | -227.776 | 19.4773 | 23.5691 | 2.7667 | 23.6973 | 63.9808 | 114 | 2.5
Story3 | C22 | 114 | (08_d) 0.6CM+0.70OrtX (R=5.0)+H Min | 0 | -498.8603 | -64.8813 | -19.9144 | -2.9035 | -26.1401 | -98.8107 | 114 | 0
Story3 | C22 | 114 | (08_d) 0.6CM+0.70OrtX (R=5.0)+H Min | 1.25 | -493.1003 | -64.8813 | -19.9144 | -2.9035 | -1.7277 | -18.8909 | 114 | 1.25
Story3 | C22 | 114 | (08_d) 0.6CM+0.70OrtX (R=5.0)+H Min | 2.5 | -487.3403 | -64.8813 | -19.9144 | -2.9035 | -27.995 | -22.7879 | 114 | 2.5
Story3 | C22 | 114 | (09_d) 0.6CM+0.70OrtY (R=5.0)+H Max | 0 | -319.5402 | -5.5594 | 55.7743 | 3.1732 | 72.6111 | -11.0484 | 114 | 0
Story3 | C22 | 114 | (09_d) 0.6CM+0.70OrtY (R=5.0)+H Max | 1.25 | -313.7802 | -5.5594 | 55.7743 | 3.1732 | 4.4446 | -3.6218 | 114 | 1.25
Story3 | C22 | 114 | (09_d) 0.6CM+0.70OrtY (R=5.0)+H Max | 2.5 | -308.0202 | -5.5594 | 55.7743 | 3.1732 | 62.6892 | 38.5594 | 114 | 2.5
Story3 | C22 | 114 | (09_d) 0.6CM+0.70OrtY (R=5.0)+H Min | 0 | -418.6161 | -39.8446 | -52.1196 | -3.31 | -67.7721 | -61.2686 | 114 | 0
Story3 | C22 | 114 | (09_d) 0.6CM+0.70OrtY (R=5.0)+H Min | 1.25 | -412.8561 | -39.8446 | -52.1196 | -3.31 | -4.1739 | -11.9403 | 114 | 1.25
Story3 | C22 | 114 | (09_d) 0.6CM+0.70OrtY (R=5.0)+H Min | 2.5 | -407.0961 | -39.8446 | -52.1196 | -3.31 | -66.9869 | 2.6335 | 114 | 2.5
Story3 | C22 | 114 | (20_d) 1.4CM+1.6H | 0 | -858.242 | -53.8073 | 4.2954 | -0.1399 | 5.6629 | -82.8236 | 114 | 0
Story3 | C22 | 114 | (20_d) 1.4CM+1.6H | 1.25 | -844.802 | -53.8073 | 4.2954 | -0.1399 | 0.2936 | -15.5645 | 114 | 1.25
Story3 | C22 | 114 | (20_d) 1.4CM+1.6H | 2.5 | -831.362 | -53.8073 | 4.2954 | -0.1399 | -5.0757 | 51.6946 | 114 | 2.5
Story3 | C22 | 114 | (21_d) 1.2CM+1.6CV+1.6H | 0 | -1049.9638 | -64.373 | 5.4458 | -0.1581 | 7.2217 | -99.3978 | 114 | 0
Story3 | C22 | 114 | (21_d) 1.2CM+1.6CV+1.6H | 1.25 | -1038.4438 | -64.373 | 5.4458 | -0.1581 | 0.4144 | -18.9316 | 114 | 1.25
Story3 | C22 | 114 | (21_d) 1.2CM+1.6CV+1.6H | 2.5 | -1026.9238 | -64.373 | 5.4458 | -0.1581 | -6.3929 | 61.5347 | 114 | 2.5
Story3 | C22 | 114 | (22_d) 1.2CM+1.0CV+1.6H | 0 | -932.4345 | -57.4306 | 4.7806 | -0.1461 | 6.3317 | -88.9263 | 114 | 0
Story3 | C22 | 114 | (22_d) 1.2CM+1.0CV+1.6H | 1.25 | -920.9145 | -57.4306 | 4.7806 | -0.1461 | 0.356 | -17.138 | 114 | 1.25
Story3 | C22 | 114 | (22_d) 1.2CM+1.0CV+1.6H | 2.5 | -909.3945 | -57.4306 | 4.7806 | -0.1461 | -5.6198 | 54.6503 | 114 | 2.5
Story3 | C22 | 114 | (23_d) 1.2CM+1.0OrtX (R=5.0)+1.0CV Max | 0 | -740.616 | 1.0015 | 35.9092 | 3.9472 | 47.1689 | 3.9505 | 114 | 0
Story3 | C22 | 114 | (23_d) 1.2CM+1.0OrtX (R=5.0)+1.0CV Max | 1.25 | -729.096 | 1.0015 | 35.9092 | 3.9472 | 2.969 | 4.3869 | 114 | 1.25
Story3 | C22 | 114 | (23_d) 1.2CM+1.0OrtX (R=5.0)+1.0CV Max | 2.5 | -717.576 | 1.0015 | 35.9092 | 3.9472 | 31.1686 | 124.5616 | 114 | 2.5
Story3 | C22 | 114 | (23_d) 1.2CM+1.0OrtX (R=5.0)+1.0CV Min | 0 | -1111.4223 | -119.5108 | -26.2101 | -4.1531 | -34.43 | -175.0558 | 114 | 0
Story3 | C22 | 114 | (23_d) 1.2CM+1.0OrtX (R=5.0)+1.0CV Min | 1.25 | -1099.9023 | -119.5108 | -26.2101 | -4.1531 | -2.3539 | -27.3555 | 114 | 1.25
Story3 | C22 | 114 | (23_d) 1.2CM+1.0OrtX (R=5.0)+1.0CV Min | 2.5 | -1088.3823 | -119.5108 | -26.2101 | -4.1531 | -42.6774 | 0.6063 | 114 | 2.5
Story3 | C22 | 114 | (24_d) 1.2CM+1.0OrtY (R=5.0)+1.0CV Max | 0 | -855.2507 | -34.7652 | 81.9166 | 4.5279 | 106.6432 | -49.681 | 114 | 0
Story3 | C22 | 114 | (24_d) 1.2CM+1.0OrtY (R=5.0)+1.0CV Max | 1.25 | -843.7307 | -34.7652 | 81.9166 | 4.5279 | 6.4637 | -5.5425 | 114 | 1.25
Story3 | C22 | 114 | (24_d) 1.2CM+1.0OrtY (R=5.0)+1.0CV Max | 2.5 | -832.2107 | -34.7652 | 81.9166 | 4.5279 | 86.8714 | 88.2453 | 114 | 2.5
Story3 | C22 | 114 | (24_d) 1.2CM+1.0OrtY (R=5.0)+1.0CV Min | 0 | -996.7876 | -83.744 | -72.2175 | -4.7338 | -93.9042 | -121.4242 | 114 | 0
Story3 | C22 | 114 | (24_d) 1.2CM+1.0OrtY (R=5.0)+1.0CV Min | 1.25 | -985.2676 | -83.744 | -72.2175 | -4.7338 | -5.8485 | -17.4261 | 114 | 1.25
Story3 | C22 | 114 | (24_d) 1.2CM+1.0OrtY (R=5.0)+1.0CV Min | 2.5 | -973.7476 | -83.744 | -72.2175 | -4.7338 | -98.3802 | 36.9225 | 114 | 2.5
Story3 | C22 | 114 | (25_d) 0.9CM+1.6H | 0 | -554.0182 | -33.939 | 2.7367 | -0.1053 | 3.6269 | -54.4486 | 114 | 0
Story3 | C22 | 114 | (25_d) 0.9CM+1.6H | 1.25 | -545.3782 | -33.939 | 2.7367 | -0.1053 | 0.206 | -12.0249 | 114 | 1.25
Story3 | C22 | 114 | (25_d) 0.9CM+1.6H | 2.5 | -536.7382 | -33.939 | 2.7367 | -0.1053 | -3.2149 | 30.3988 | 114 | 2.5
Story3 | C22 | 114 | (26_d) 0.9CM+1.0OrtX (R=5.0)+1.6H Max | 0 | -368.6151 | 26.3172 | 33.7964 | 3.9448 | 44.4264 | 35.0545 | 114 | 0
Story3 | C22 | 114 | (26_d) 0.9CM+1.0OrtX (R=5.0)+1.6H Max | 1.25 | -359.9751 | 26.3172 | 33.7964 | 3.9448 | 2.8675 | 3.8463 | 114 | 1.25
Story3 | C22 | 114 | (26_d) 0.9CM+1.0OrtX (R=5.0)+1.6H Max | 2.5 | -351.3351 | 26.3172 | 33.7964 | 3.9448 | 33.7081 | 92.3765 | 114 | 2.5
Story3 | C22 | 114 | (26_d) 0.9CM+1.0OrtX (R=5.0)+1.6H Min | 0 | -739.4213 | -94.1951 | -28.323 | -4.1555 | -37.1725 | -143.9518 | 114 | 0
Story3 | C22 | 114 | (26_d) 0.9CM+1.0OrtX (R=5.0)+1.6H Min | 1.25 | -730.7813 | -94.1951 | -28.323 | -4.1555 | -2.4554 | -27.8961 | 114 | 1.25
Story3 | C22 | 114 | (26_d) 0.9CM+1.0OrtX (R=5.0)+1.6H Min | 2.5 | -722.1413 | -94.1951 | -28.323 | -4.1555 | -40.1379 | -31.5788 | 114 | 2.5
Story3 | C22 | 114 | (27_d) 0.9CM+1.0OrtY (R=5.0)+1.6H Max | 0 | -483.2497 | -9.4496 | 79.8038 | 4.5255 | 103.9006 | -18.577 | 114 | 0
Story3 | C22 | 114 | (27_d) 0.9CM+1.0OrtY (R=5.0)+1.6H Max | 1.25 | -474.6097 | -9.4496 | 79.8038 | 4.5255 | 6.3621 | -6.0831 | 114 | 1.25
Story3 | C22 | 114 | (27_d) 0.9CM+1.0OrtY (R=5.0)+1.6H Max | 2.5 | -465.9697 | -9.4496 | 79.8038 | 4.5255 | 89.411 | 56.0602 | 114 | 2.5
Story3 | C22 | 114 | (27_d) 0.9CM+1.0OrtY (R=5.0)+1.6H Min | 0 | -624.7866 | -58.4284 | -74.3303 | -4.7361 | -96.6468 | -90.3202 | 114 | 0
Story3 | C22 | 114 | (27_d) 0.9CM+1.0OrtY (R=5.0)+1.6H Min | 1.25 | -616.1466 | -58.4284 | -74.3303 | -4.7361 | -5.9501 | -17.9667 | 114 | 1.25
Story3 | C22 | 114 | (27_d) 0.9CM+1.0OrtY (R=5.0)+1.6H Min | 2.5 | -607.5066 | -58.4284 | -74.3303 | -4.7361 | -95.8407 | 4.7374 | 114 | 2.5
Story3 | C22 | 114 | (50_d) EnvolventeFlexión Max | 0 | -368.6151 | 26.3172 | 81.9166 | 4.5279 | 106.6432 | 35.0545 | 114 | 0
Story3 | C22 | 114 | (50_d) EnvolventeFlexión Max | 1.25 | -359.9751 | 26.3172 | 81.9166 | 4.5279 | 6.4637 | 4.3869 | 114 | 1.25
Story3 | C22 | 114 | (50_d) EnvolventeFlexión Max | 2.5 | -351.3351 | 26.3172 | 81.9166 | 4.5279 | 89.411 | 124.5616 | 114 | 2.5
Story3 | C22 | 114 | (50_d) EnvolventeFlexión Min | 0 | -1111.4223 | -119.5108 | -74.3303 | -4.7361 | -96.6468 | -175.0558 | 114 | 0
Story3 | C22 | 114 | (50_d) EnvolventeFlexión Min | 1.25 | -1099.9023 | -119.5108 | -74.3303 | -4.7361 | -5.9501 | -27.8961 | 114 | 1.25
Story3 | C22 | 114 | (50_d) EnvolventeFlexión Min | 2.5 | -1088.3823 | -119.5108 | -74.3303 | -4.7361 | -98.3802 | -31.5788 | 114 | 2.5
Story3 | C22 | 114 | (33_d) 1.2CM+2.0OrtX (R=5.0)+1.0CV Max | 0 | -555.2129 | 61.2577 | 66.9689 | 7.9974 | 87.9684 | 93.4537 | 114 | 0
Story3 | C22 | 114 | (33_d) 1.2CM+2.0OrtX (R=5.0)+1.0CV Max | 1.25 | -543.6929 | 61.2577 | 66.9689 | 7.9974 | 5.6304 | 20.2581 | 114 | 1.25
Story3 | C22 | 114 | (33_d) 1.2CM+2.0OrtX (R=5.0)+1.0CV Max | 2.5 | -532.1729 | 61.2577 | 66.9689 | 7.9974 | 68.0916 | 186.5392 | 114 | 2.5
Story3 | C22 | 114 | (33_d) 1.2CM+2.0OrtX (R=5.0)+1.0CV Min | 0 | -1296.8254 | -179.7669 | -57.2698 | -8.2032 | -75.2294 | -264.5589 | 114 | 0
Story3 | C22 | 114 | (33_d) 1.2CM+2.0OrtX (R=5.0)+1.0CV Min | 1.25 | -1285.3054 | -179.7669 | -57.2698 | -8.2032 | -5.0153 | -43.2267 | 114 | 1.25
Story3 | C22 | 114 | (33_d) 1.2CM+2.0OrtX (R=5.0)+1.0CV Min | 2.5 | -1273.7854 | -179.7669 | -57.2698 | -8.2032 | -79.6004 | -61.3714 | 114 | 2.5
Story3 | C22 | 114 | (34_d) 1.2CM+2.0OrtY (R=5.0)+1.0CV Max | 0 | -784.4822 | -10.2758 | 158.9836 | 9.1587 | 206.9169 | -13.8094 | 114 | 0
Story3 | C22 | 114 | (34_d) 1.2CM+2.0OrtY (R=5.0)+1.0CV Max | 1.25 | -772.9622 | -10.2758 | 158.9836 | 9.1587 | 12.6198 | 0.3992 | 114 | 1.25
Story3 | C22 | 114 | (34_d) 1.2CM+2.0OrtY (R=5.0)+1.0CV Max | 2.5 | -761.4422 | -10.2758 | 158.9836 | 9.1587 | 179.4973 | 113.9067 | 114 | 2.5
Story3 | C22 | 114 | (34_d) 1.2CM+2.0OrtY (R=5.0)+1.0CV Min | 0 | -1067.5561 | -108.2334 | -149.2845 | -9.3646 | -194.1779 | -157.2958 | 114 | 0
Story3 | C22 | 114 | (34_d) 1.2CM+2.0OrtY (R=5.0)+1.0CV Min | 1.25 | -1056.0361 | -108.2334 | -149.2845 | -9.3646 | -12.0047 | -23.3679 | 114 | 1.25
Story3 | C22 | 114 | (34_d) 1.2CM+2.0OrtY (R=5.0)+1.0CV Min | 2.5 | -1044.5161 | -108.2334 | -149.2845 | -9.3646 | -191.006 | 11.2612 | 114 | 2.5
Story3 | C22 | 114 | (36_d) 0.9CM+2.0OrtX (R=5.0)+1.6H Max | 0 | -183.212 | 86.5733 | 64.8561 | 7.995 | 85.2258 | 124.5577 | 114 | 0
Story3 | C22 | 114 | (36_d) 0.9CM+2.0OrtX (R=5.0)+1.6H Max | 1.25 | -174.572 | 86.5733 | 64.8561 | 7.995 | 5.5289 | 19.7175 | 114 | 1.25
Story3 | C22 | 114 | (36_d) 0.9CM+2.0OrtX (R=5.0)+1.6H Max | 2.5 | -165.932 | 86.5733 | 64.8561 | 7.995 | 70.6311 | 154.3541 | 114 | 2.5
Story3 | C22 | 114 | (36_d) 0.9CM+2.0OrtX (R=5.0)+1.6H Min | 0 | -924.8244 | -154.4513 | -59.3827 | -8.2056 | -77.972 | -233.455 | 114 | 0
Story3 | C22 | 114 | (36_d) 0.9CM+2.0OrtX (R=5.0)+1.6H Min | 1.25 | -916.1844 | -154.4513 | -59.3827 | -8.2056 | -5.1169 | -43.7673 | 114 | 1.25
Story3 | C22 | 114 | (36_d) 0.9CM+2.0OrtX (R=5.0)+1.6H Min | 2.5 | -907.5444 | -154.4513 | -59.3827 | -8.2056 | -77.0609 | -93.5565 | 114 | 2.5
Story3 | C22 | 114 | (37_d) 0.9CM+2.0OrtY (R=5.0)+1.6H Max | 0 | -412.4813 | 15.0398 | 156.8708 | 9.1563 | 204.1743 | 17.2946 | 114 | 0
Story3 | C22 | 114 | (37_d) 0.9CM+2.0OrtY (R=5.0)+1.6H Max | 1.25 | -403.8413 | 15.0398 | 156.8708 | 9.1563 | 12.5182 | -0.1413 | 114 | 1.25
Story3 | C22 | 114 | (37_d) 0.9CM+2.0OrtY (R=5.0)+1.6H Max | 2.5 | -395.2013 | 15.0398 | 156.8708 | 9.1563 | 182.0368 | 81.7216 | 114 | 2.5
Story3 | C22 | 114 | (37_d) 0.9CM+2.0OrtY (R=5.0)+1.6H Min | 0 | -695.5551 | -82.9178 | -151.3974 | -9.3669 | -196.9205 | -126.1919 | 114 | 0
Story3 | C22 | 114 | (37_d) 0.9CM+2.0OrtY (R=5.0)+1.6H Min | 1.25 | -686.9151 | -82.9178 | -151.3974 | -9.3669 | -12.1062 | -23.9085 | 114 | 1.25
Story3 | C22 | 114 | (37_d) 0.9CM+2.0OrtY (R=5.0)+1.6H Min | 2.5 | -678.2751 | -82.9178 | -151.3974 | -9.3669 | -188.4665 | -20.924 | 114 | 2.5
Story3 | C22 | 114 | (51_d) EnvolventeCortanteVigas Max | 0 | -183.212 | 86.5733 | 158.9836 | 9.1587 | 206.9169 | 124.5577 | 114 | 0
Story3 | C22 | 114 | (51_d) EnvolventeCortanteVigas Max | 1.25 | -174.572 | 86.5733 | 158.9836 | 9.1587 | 12.6198 | 20.2581 | 114 | 1.25
Story3 | C22 | 114 | (51_d) EnvolventeCortanteVigas Max | 2.5 | -165.932 | 86.5733 | 158.9836 | 9.1587 | 182.0368 | 186.5392 | 114 | 2.5
Story3 | C22 | 114 | (51_d) EnvolventeCortanteVigas Min | 0 | -1296.8254 | -179.7669 | -151.3974 | -9.3669 | -196.9205 | -264.5589 | 114 | 0
Story3 | C22 | 114 | (51_d) EnvolventeCortanteVigas Min | 1.25 | -1285.3054 | -179.7669 | -151.3974 | -9.3669 | -12.1062 | -43.7673 | 114 | 1.25
Story3 | C22 | 114 | (51_d) EnvolventeCortanteVigas Min | 2.5 | -1273.7854 | -179.7669 | -151.3974 | -9.3669 | -191.006 | -93.5565 | 114 | 2.5
Story3 | C22 | 114 | (43_d) 1.2CM+3.0OrtX (R=5.0)+1.0CV Max | 0 | -369.8098 | 121.5138 | 98.0286 | 12.0475 | 128.7679 | 182.9569 | 114 | 0
Story3 | C22 | 114 | (43_d) 1.2CM+3.0OrtX (R=5.0)+1.0CV Max | 1.25 | -358.2898 | 121.5138 | 98.0286 | 12.0475 | 8.2919 | 36.1293 | 114 | 1.25
Story3 | C22 | 114 | (43_d) 1.2CM+3.0OrtX (R=5.0)+1.0CV Max | 2.5 | -346.7698 | 121.5138 | 98.0286 | 12.0475 | 105.0147 | 248.5169 | 114 | 2.5
Story3 | C22 | 114 | (43_d) 1.2CM+3.0OrtX (R=5.0)+1.0CV Min | 0 | -1482.2285 | -240.023 | -88.3295 | -12.2534 | -116.0289 | -354.0621 | 114 | 0
Story3 | C22 | 114 | (43_d) 1.2CM+3.0OrtX (R=5.0)+1.0CV Min | 1.25 | -1470.7085 | -240.023 | -88.3295 | -12.2534 | -7.6768 | -59.098 | 114 | 1.25
Story3 | C22 | 114 | (43_d) 1.2CM+3.0OrtX (R=5.0)+1.0CV Min | 2.5 | -1459.1885 | -240.023 | -88.3295 | -12.2534 | -116.5234 | -123.349 | 114 | 2.5
Story3 | C22 | 114 | (44_d) 1.2CM+3.0OrtY (R=5.0)+1.0CV Max | 0 | -713.7138 | 14.2136 | 236.0507 | 13.7895 | 307.1906 | 22.0622 | 114 | 0
Story3 | C22 | 114 | (44_d) 1.2CM+3.0OrtY (R=5.0)+1.0CV Max | 1.25 | -702.1938 | 14.2136 | 236.0507 | 13.7895 | 18.7759 | 6.341 | 114 | 1.25
Story3 | C22 | 114 | (44_d) 1.2CM+3.0OrtY (R=5.0)+1.0CV Max | 2.5 | -690.6738 | 14.2136 | 236.0507 | 13.7895 | 272.1231 | 139.5681 | 114 | 2.5
Story3 | C22 | 114 | (44_d) 1.2CM+3.0OrtY (R=5.0)+1.0CV Min | 0 | -1138.3245 | -132.7228 | -226.3516 | -13.9954 | -294.4516 | -193.1674 | 114 | 0
Story3 | C22 | 114 | (44_d) 1.2CM+3.0OrtY (R=5.0)+1.0CV Min | 1.25 | -1126.8045 | -132.7228 | -226.3516 | -13.9954 | -18.1608 | -29.3097 | 114 | 1.25
Story3 | C22 | 114 | (44_d) 1.2CM+3.0OrtY (R=5.0)+1.0CV Min | 2.5 | -1115.2845 | -132.7228 | -226.3516 | -13.9954 | -283.6319 | -14.4002 | 114 | 2.5
Story3 | C22 | 114 | (46_d) 0.9CM+3.0OrtX (R=5.0)+1.6H Max | 0 | 2.1912 | 146.8294 | 95.9158 | 12.0451 | 126.0253 | 214.0608 | 114 | 0
Story3 | C22 | 114 | (46_d) 0.9CM+3.0OrtX (R=5.0)+1.6H Max | 1.25 | 10.8312 | 146.8294 | 95.9158 | 12.0451 | 8.1904 | 35.5887 | 114 | 1.25
Story3 | C22 | 114 | (46_d) 0.9CM+3.0OrtX (R=5.0)+1.6H Max | 2.5 | 19.4712 | 146.8294 | 95.9158 | 12.0451 | 107.5542 | 216.3318 | 114 | 2.5
Story3 | C22 | 114 | (46_d) 0.9CM+3.0OrtX (R=5.0)+1.6H Min | 0 | -1110.2276 | -214.7074 | -90.4424 | -12.2557 | -118.7714 | -322.9581 | 114 | 0
Story3 | C22 | 114 | (46_d) 0.9CM+3.0OrtX (R=5.0)+1.6H Min | 1.25 | -1101.5876 | -214.7074 | -90.4424 | -12.2557 | -7.7783 | -59.6385 | 114 | 1.25
Story3 | C22 | 114 | (46_d) 0.9CM+3.0OrtX (R=5.0)+1.6H Min | 2.5 | -1092.9476 | -214.7074 | -90.4424 | -12.2557 | -113.9839 | -155.5341 | 114 | 2.5
Story3 | C22 | 114 | (47_d) 0.9CM+3.0OrtY (R=5.0)+1.6H Max | 0 | -341.7128 | 39.5292 | 233.9378 | 13.7871 | 304.448 | 53.1662 | 114 | 0
Story3 | C22 | 114 | (47_d) 0.9CM+3.0OrtY (R=5.0)+1.6H Max | 1.25 | -333.0728 | 39.5292 | 233.9378 | 13.7871 | 18.6743 | 5.8005 | 114 | 1.25
Story3 | C22 | 114 | (47_d) 0.9CM+3.0OrtY (R=5.0)+1.6H Max | 2.5 | -324.4328 | 39.5292 | 233.9378 | 13.7871 | 274.6626 | 107.383 | 114 | 2.5
Story3 | C22 | 114 | (47_d) 0.9CM+3.0OrtY (R=5.0)+1.6H Min | 0 | -766.3236 | -107.4072 | -228.4644 | -13.9978 | -297.1942 | -162.0635 | 114 | 0
Story3 | C22 | 114 | (47_d) 0.9CM+3.0OrtY (R=5.0)+1.6H Min | 1.25 | -757.6836 | -107.4072 | -228.4644 | -13.9978 | -18.2623 | -29.8503 | 114 | 1.25
Story3 | C22 | 114 | (47_d) 0.9CM+3.0OrtY (R=5.0)+1.6H Min | 2.5 | -749.0436 | -107.4072 | -228.4644 | -13.9978 | -281.0924 | -46.5854 | 114 | 2.5
Story3 | C22 | 114 | (52_d) EnvolventeCortanteColumnas Max | 0 | 2.1912 | 146.8294 | 236.0507 | 13.7895 | 307.1906 | 214.0608 | 114 | 0
Story3 | C22 | 114 | (52_d) EnvolventeCortanteColumnas Max | 1.25 | 10.8312 | 146.8294 | 236.0507 | 13.7895 | 18.7759 | 36.1293 | 114 | 1.25
Story3 | C22 | 114 | (52_d) EnvolventeCortanteColumnas Max | 2.5 | 19.4712 | 146.8294 | 236.0507 | 13.7895 | 274.6626 | 248.5169 | 114 | 2.5
Story3 | C22 | 114 | (52_d) EnvolventeCortanteColumnas Min | 0 | -1482.2285 | -240.023 | -228.4644 | -13.9978 | -297.1942 | -354.0621 | 114 | 0
Story3 | C22 | 114 | (52_d) EnvolventeCortanteColumnas Min | 1.25 | -1470.7085 | -240.023 | -228.4644 | -13.9978 | -18.2623 | -59.6385 | 114 | 1.25
Story3 | C22 | 114 | (52_d) EnvolventeCortanteColumnas Min | 2.5 | -1459.1885 | -240.023 | -228.4644 | -13.9978 | -283.6319 | -155.5341 | 114 | 2.5
Story3 | C23 | 115 | PesoPropio | 0 | -482.7025 | -23.0928 | 2.0736 | -0.0617 | 2.9955 | -33.1357 | 115 | 0
Story3 | C23 | 115 | PesoPropio | 1.25 | -473.1025 | -23.0928 | 2.0736 | -0.0617 | 0.4035 | -4.2697 | 115 | 1.25
Story3 | C23 | 115 | PesoPropio | 2.5 | -463.5025 | -23.0928 | 2.0736 | -0.0617 | -2.1885 | 24.5963 | 115 | 2.5
Story3 | C23 | 115 | CargaViva | 0 | -194.4431 | -11.0636 | 0.7388 | -0.02 | 1.0899 | -16.7595 | 115 | 0
Story3 | C23 | 115 | CargaViva | 1.25 | -194.4431 | -11.0636 | 0.7388 | -0.02 | 0.1663 | -2.93 | 115 | 1.25
Story3 | C23 | 115 | CargaViva | 2.5 | -194.4431 | -11.0636 | 0.7388 | -0.02 | -0.7572 | 10.8994 | 115 | 2.5
Story3 | C23 | 115 | SobreImpuesta | 0 | -119.5033 | -15.0542 | -0.1009 | -0.0074 | -0.0971 | -21.3807 | 115 | 0
Story3 | C23 | 115 | SobreImpuesta | 1.25 | -119.5033 | -15.0542 | -0.1009 | -0.0074 | 0.0291 | -2.5629 | 115 | 1.25
Story3 | C23 | 115 | SobreImpuesta | 2.5 | -119.5033 | -15.0542 | -0.1009 | -0.0074 | 0.1552 | 16.2549 | 115 | 2.5
Story3 | C23 | 115 | SX 1 | 0 | -979.2863 | 326.5141 | -2.9365 | -1.3654 | -3.8603 | 475.4591 | 115 | 0
Story3 | C23 | 115 | SX 1 | 1.25 | -979.2863 | 326.5141 | -2.9365 | -1.3654 | -0.1896 | 67.3165 | 115 | 1.25
Story3 | C23 | 115 | SX 1 | 2.5 | -979.2863 | 326.5141 | -2.9365 | -1.3654 | 3.481 | -340.8261 | 115 | 2.5
Story3 | C23 | 115 | SX 2 | 0 | -1025.1022 | 341.1634 | -24.5336 | -9.8672 | -33.0649 | 495.6715 | 115 | 0
Story3 | C23 | 115 | SX 2 | 1.25 | -1025.1022 | 341.1634 | -24.5336 | -9.8672 | -2.3979 | 69.2172 | 115 | 1.25
Story3 | C23 | 115 | SX 2 | 2.5 | -1025.1022 | 341.1634 | -24.5336 | -9.8672 | 28.2692 | -357.2371 | 115 | 2.5
Story3 | C23 | 115 | SX 3 | 0 | -933.4705 | 311.8647 | 18.6606 | 7.1364 | 25.3444 | 455.2468 | 115 | 0
Story3 | C23 | 115 | SX 3 | 1.25 | -933.4705 | 311.8647 | 18.6606 | 7.1364 | 2.0187 | 65.4158 | 115 | 1.25
Story3 | C23 | 115 | SX 3 | 2.5 | -933.4705 | 311.8647 | 18.6606 | 7.1364 | -21.3071 | -324.4151 | 115 | 2.5
Story3 | C23 | 115 | SY 1 | 0 | 2.1162 | 16.202 | 469.7273 | -6.3218 | 612.4705 | 22.2271 | 115 | 0
Story3 | C23 | 115 | SY 1 | 1.25 | 2.1162 | 16.202 | 469.7273 | -6.3218 | 25.3114 | 1.9746 | 115 | 1.25
Story3 | C23 | 115 | SY 1 | 2.5 | 2.1162 | 16.202 | 469.7273 | -6.3218 | -561.8477 | -18.2779 | 115 | 2.5
Story3 | C23 | 115 | SY 2 | 0 | 37.6014 | 4.9243 | 486.3552 | 0.2215 | 635.0026 | 6.5173 | 115 | 0
Story3 | C23 | 115 | SY 2 | 1.25 | 37.6014 | 4.9243 | 486.3552 | 0.2215 | 27.0586 | 0.362 | 115 | 1.25
Story3 | C23 | 115 | SY 2 | 2.5 | 37.6014 | 4.9243 | 486.3552 | 0.2215 | -580.8853 | -5.7933 | 115 | 2.5
Story3 | C23 | 115 | SY 3 | 0 | -33.3691 | 27.4797 | 453.0994 | -12.8651 | 589.9384 | 37.9368 | 115 | 0
Story3 | C23 | 115 | SY 3 | 1.25 | -33.3691 | 27.4797 | 453.0994 | -12.8651 | 23.5642 | 3.5871 | 115 | 1.25
Story3 | C23 | 115 | SY 3 | 2.5 | -33.3691 | 27.4797 | 453.0994 | -12.8651 | -542.81 | -30.7625 | 115 | 2.5
Story3 | C23 | 115 | Sismo X Max | 0 | 900.2167 | 284.9916 | 43.4944 | 14.6203 | 58.7315 | 423.6463 | 115 | 0
Story3 | C23 | 115 | Sismo X Max | 1.25 | 900.2167 | 284.9916 | 43.4944 | 14.6203 | 4.4824 | 76.1643 | 115 | 1.25
Story3 | C23 | 115 | Sismo X Max | 2.5 | 900.2167 | 284.9916 | 43.4944 | 14.6203 | 50.0244 | 293.2416 | 115 | 2.5
Story3 | C23 | 115 | Sismo Y Max | 0 | 90.0393 | 38.3231 | 372.0353 | 18.768 | 483.4493 | 53.3691 | 115 | 0
Story3 | C23 | 115 | Sismo Y Max | 1.25 | 90.0393 | 38.3231 | 372.0353 | 18.768 | 29.445 | 6.4567 | 115 | 1.25
Story3 | C23 | 115 | Sismo Y Max | 2.5 | 90.0393 | 38.3231 | 372.0353 | 18.768 | 447.7929 | 42.7335 | 115 | 2.5
Story3 | C23 | 115 | SismoX (Derivas) Max | 0 | 861.2207 | 272.6444 | 25.3084 | 7.4697 | 34.0377 | 406.2886 | 115 | 0
Story3 | C23 | 115 | SismoX (Derivas) Max | 1.25 | 861.2207 | 272.6444 | 25.3084 | 7.4697 | 2.521 | 74.2405 | 115 | 1.25
Story3 | C23 | 115 | SismoX (Derivas) Max | 2.5 | 861.2207 | 272.6444 | 25.3084 | 7.4697 | 29.2532 | 279.7315 | 115 | 2.5
Story3 | C23 | 115 | SismoY (Derivas) Max | 0 | 61.9656 | 29.3116 | 358.7639 | 13.5454 | 465.5139 | 40.9712 | 115 | 0
Story3 | C23 | 115 | SismoY (Derivas) Max | 1.25 | 61.9656 | 29.3116 | 358.7639 | 13.5454 | 28.0988 | 5.3231 | 115 | 1.25
Story3 | C23 | 115 | SismoY (Derivas) Max | 2.5 | 61.9656 | 29.3116 | 358.7639 | 13.5454 | 432.5498 | 32.6027 | 115 | 2.5
Story3 | C23 | 115 | Suelo | 0 | -4.153 | 1.1321 | -0.0423 | -0.027 | -0.0239 | -2.3314 | 115 | 0
Story3 | C23 | 115 | Suelo | 1.25 | -4.153 | 1.1321 | -0.0423 | -0.027 | 0.029 | -3.7465 | 115 | 1.25
Story3 | C23 | 115 | Suelo | 2.5 | -4.153 | 1.1321 | -0.0423 | -0.027 | 0.0819 | -5.1616 | 115 | 2.5
Story3 | C23 | 115 | (0) CM | 0 | -602.2058 | -38.1471 | 1.9727 | -0.0691 | 2.8984 | -54.5164 | 115 | 0
Story3 | C23 | 115 | (0) CM | 1.25 | -592.6058 | -38.1471 | 1.9727 | -0.0691 | 0.4326 | -6.8326 | 115 | 1.25
Story3 | C23 | 115 | (0) CM | 2.5 | -583.0058 | -38.1471 | 1.9727 | -0.0691 | -2.0333 | 40.8512 | 115 | 2.5
Story3 | C23 | 115 | (0) CV | 0 | -194.4431 | -11.0636 | 0.7388 | -0.02 | 1.0899 | -16.7595 | 115 | 0
Story3 | C23 | 115 | (0) CV | 1.25 | -194.4431 | -11.0636 | 0.7388 | -0.02 | 0.1663 | -2.93 | 115 | 1.25
Story3 | C23 | 115 | (0) CV | 2.5 | -194.4431 | -11.0636 | 0.7388 | -0.02 | -0.7572 | 10.8994 | 115 | 2.5
Story3 | C23 | 115 | (0) 1.2CM+1.0CV | 0 | -917.0901 | -56.8401 | 3.1061 | -0.1029 | 4.568 | -82.1793 | 115 | 0
Story3 | C23 | 115 | (0) 1.2CM+1.0CV | 1.25 | -905.5701 | -56.8401 | 3.1061 | -0.1029 | 0.6854 | -11.1292 | 115 | 1.25
Story3 | C23 | 115 | (0) 1.2CM+1.0CV | 2.5 | -894.0501 | -56.8401 | 3.1061 | -0.1029 | -3.1972 | 59.9209 | 115 | 2.5
Story3 | C23 | 115 | (0) OrtX (e=0.00) Max | 0 | 879.8104 | 281.4379 | 132.9375 | 11.5333 | 173.6919 | 418.5799 | 115 | 0
Story3 | C23 | 115 | (0) OrtX (e=0.00) Max | 1.25 | 879.8104 | 281.4379 | 132.9375 | 11.5333 | 10.9507 | 75.8374 | 115 | 1.25
Story3 | C23 | 115 | (0) OrtX (e=0.00) Max | 2.5 | 879.8104 | 281.4379 | 132.9375 | 11.5333 | 159.0182 | 289.5123 | 115 | 2.5
Story3 | C23 | 115 | (0) OrtX (e=0.00) Min | 0 | -879.8104 | -281.4379 | -132.9375 | -11.5333 | -173.6919 | -418.5799 | 115 | 0
Story3 | C23 | 115 | (0) OrtX (e=0.00) Min | 1.25 | -879.8104 | -281.4379 | -132.9375 | -11.5333 | -10.9507 | -75.8374 | 115 | 1.25
Story3 | C23 | 115 | (0) OrtX (e=0.00) Min | 2.5 | -879.8104 | -281.4379 | -132.9375 | -11.5333 | -159.0182 | -289.5123 | 115 | 2.5
Story3 | C23 | 115 | (0) OrtY (e=0.00) Max | 0 | 320.3318 | 111.1049 | 366.3564 | 15.7863 | 475.7252 | 162.8577 | 115 | 0
Story3 | C23 | 115 | (0) OrtY (e=0.00) Max | 1.25 | 320.3318 | 111.1049 | 366.3564 | 15.7863 | 28.8551 | 27.5952 | 115 | 1.25
Story3 | C23 | 115 | (0) OrtY (e=0.00) Max | 2.5 | 320.3318 | 111.1049 | 366.3564 | 15.7863 | 441.3258 | 116.5222 | 115 | 2.5
Story3 | C23 | 115 | (0) OrtY (e=0.00) Min | 0 | -320.3318 | -111.1049 | -366.3564 | -15.7863 | -475.7252 | -162.8577 | 115 | 0
Story3 | C23 | 115 | (0) OrtY (e=0.00) Min | 1.25 | -320.3318 | -111.1049 | -366.3564 | -15.7863 | -28.8551 | -27.5952 | 115 | 1.25
Story3 | C23 | 115 | (0) OrtY (e=0.00) Min | 2.5 | -320.3318 | -111.1049 | -366.3564 | -15.7863 | -441.3258 | -116.5222 | 115 | 2.5
Story3 | C23 | 115 | (0) 1CM + 0.25CV | 0 | -650.8166 | -40.913 | 2.1574 | -0.0741 | 3.1709 | -58.7063 | 115 | 0
Story3 | C23 | 115 | (0) 1CM + 0.25CV | 1.25 | -641.2166 | -40.913 | 2.1574 | -0.0741 | 0.4742 | -7.5651 | 115 | 1.25
Story3 | C23 | 115 | (0) 1CM + 0.25CV | 2.5 | -631.6166 | -40.913 | 2.1574 | -0.0741 | -2.2226 | 43.5761 | 115 | 2.5
Story3 | C23 | 115 | (0) OrtX (e=0.05) Max | 0 | 927.2285 | 296.4885 | 155.1049 | 20.2507 | 203.7663 | 439.6571 | 115 | 0
Story3 | C23 | 115 | (0) OrtX (e=0.05) Max | 1.25 | 927.2285 | 296.4885 | 155.1049 | 20.2507 | 13.3159 | 78.1013 | 115 | 1.25
Story3 | C23 | 115 | (0) OrtX (e=0.05) Max | 2.5 | 927.2285 | 296.4885 | 155.1049 | 20.2507 | 184.3622 | 306.0616 | 115 | 2.5
Story3 | C23 | 115 | (0) OrtX (e=0.05) Min | 0 | -927.2285 | -296.4885 | -155.1049 | -20.2507 | -203.7663 | -439.6571 | 115 | 0
Story3 | C23 | 115 | (0) OrtX (e=0.05) Min | 1.25 | -927.2285 | -296.4885 | -155.1049 | -20.2507 | -13.3159 | -78.1013 | 115 | 1.25
Story3 | C23 | 115 | (0) OrtX (e=0.05) Min | 2.5 | -927.2285 | -296.4885 | -155.1049 | -20.2507 | -184.3622 | -306.0616 | 115 | 2.5
Story3 | C23 | 115 | (0) OrtY (e=0.05) Max | 0 | 360.1043 | 123.8206 | 385.0836 | 23.1541 | 501.0688 | 180.463 | 115 | 0
Story3 | C23 | 115 | (0) OrtY (e=0.05) Max | 1.25 | 360.1043 | 123.8206 | 385.0836 | 23.1541 | 30.7897 | 29.306 | 115 | 1.25
Story3 | C23 | 115 | (0) OrtY (e=0.05) Max | 2.5 | 360.1043 | 123.8206 | 385.0836 | 23.1541 | 462.8002 | 130.706 | 115 | 2.5
Story3 | C23 | 115 | (0) OrtY (e=0.05) Min | 0 | -360.1043 | -123.8206 | -385.0836 | -23.1541 | -501.0688 | -180.463 | 115 | 0
Story3 | C23 | 115 | (0) OrtY (e=0.05) Min | 1.25 | -360.1043 | -123.8206 | -385.0836 | -23.1541 | -30.7897 | -29.306 | 115 | 1.25
Story3 | C23 | 115 | (0) OrtY (e=0.05) Min | 2.5 | -360.1043 | -123.8206 | -385.0836 | -23.1541 | -462.8002 | -130.706 | 115 | 2.5
Story3 | C23 | 115 | (01_d) CM+H | 0 | -606.3588 | -37.015 | 1.9304 | -0.096 | 2.8745 | -56.8478 | 115 | 0
Story3 | C23 | 115 | (01_d) CM+H | 1.25 | -596.7588 | -37.015 | 1.9304 | -0.096 | 0.4616 | -10.5791 | 115 | 1.25
Story3 | C23 | 115 | (01_d) CM+H | 2.5 | -587.1588 | -37.015 | 1.9304 | -0.096 | -1.9514 | 35.6896 | 115 | 2.5
Story3 | C23 | 115 | (02_d) CM+H+0.75CV | 0 | -752.1911 | -45.3127 | 2.4845 | -0.1111 | 3.692 | -69.4175 | 115 | 0
Story3 | C23 | 115 | (02_d) CM+H+0.75CV | 1.25 | -742.5911 | -45.3127 | 2.4845 | -0.1111 | 0.5864 | -12.7766 | 115 | 1.25
Story3 | C23 | 115 | (02_d) CM+H+0.75CV | 2.5 | -732.9911 | -45.3127 | 2.4845 | -0.1111 | -2.5193 | 43.8642 | 115 | 2.5
Story3 | C23 | 115 | (0) OrtX (R=5.0) Max | 0 | 185.4457 | 59.2977 | 31.021 | 4.0501 | 40.7533 | 87.9314 | 115 | 0
Story3 | C23 | 115 | (0) OrtX (R=5.0) Max | 1.25 | 185.4457 | 59.2977 | 31.021 | 4.0501 | 2.6632 | 15.6203 | 115 | 1.25
Story3 | C23 | 115 | (0) OrtX (R=5.0) Max | 2.5 | 185.4457 | 59.2977 | 31.021 | 4.0501 | 36.8724 | 61.2123 | 115 | 2.5
Story3 | C23 | 115 | (0) OrtX (R=5.0) Min | 0 | -185.4457 | -59.2977 | -31.021 | -4.0501 | -40.7533 | -87.9314 | 115 | 0
Story3 | C23 | 115 | (0) OrtX (R=5.0) Min | 1.25 | -185.4457 | -59.2977 | -31.021 | -4.0501 | -2.6632 | -15.6203 | 115 | 1.25
Story3 | C23 | 115 | (0) OrtX (R=5.0) Min | 2.5 | -185.4457 | -59.2977 | -31.021 | -4.0501 | -36.8724 | -61.2123 | 115 | 2.5
Story3 | C23 | 115 | (0) OrtY (R=5.0) Max | 0 | 72.0209 | 24.7641 | 77.0167 | 4.6308 | 100.2138 | 36.0926 | 115 | 0
Story3 | C23 | 115 | (0) OrtY (R=5.0) Max | 1.25 | 72.0209 | 24.7641 | 77.0167 | 4.6308 | 6.1579 | 5.8612 | 115 | 1.25
Story3 | C23 | 115 | (0) OrtY (R=5.0) Max | 2.5 | 72.0209 | 24.7641 | 77.0167 | 4.6308 | 92.56 | 26.1412 | 115 | 2.5
Story3 | C23 | 115 | (0) OrtY (R=5.0) Min | 0 | -72.0209 | -24.7641 | -77.0167 | -4.6308 | -100.2138 | -36.0926 | 115 | 0
Story3 | C23 | 115 | (0) OrtY (R=5.0) Min | 1.25 | -72.0209 | -24.7641 | -77.0167 | -4.6308 | -6.1579 | -5.8612 | 115 | 1.25
Story3 | C23 | 115 | (0) OrtY (R=5.0) Min | 2.5 | -72.0209 | -24.7641 | -77.0167 | -4.6308 | -92.56 | -26.1412 | 115 | 2.5
Story3 | C23 | 115 | (03_d) CM+H+0.70OrtX (R=5.0) Max | 0 | -476.5468 | 4.4934 | 23.6451 | 2.7391 | 31.4018 | 4.7042 | 115 | 0
Story3 | C23 | 115 | (03_d) CM+H+0.70OrtX (R=5.0) Max | 1.25 | -466.9468 | 4.4934 | 23.6451 | 2.7391 | 2.3258 | 0.3551 | 115 | 1.25
Story3 | C23 | 115 | (03_d) CM+H+0.70OrtX (R=5.0) Max | 2.5 | -457.3468 | 4.4934 | 23.6451 | 2.7391 | 23.8593 | 78.5382 | 115 | 2.5
Story3 | C23 | 115 | (03_d) CM+H+0.70OrtX (R=5.0) Min | 0 | -736.1708 | -78.5234 | -19.7843 | -2.9311 | -25.6527 | -118.3998 | 115 | 0
Story3 | C23 | 115 | (03_d) CM+H+0.70OrtX (R=5.0) Min | 1.25 | -726.5708 | -78.5234 | -19.7843 | -2.9311 | -1.4026 | -21.5133 | 115 | 1.25
Story3 | C23 | 115 | (03_d) CM+H+0.70OrtX (R=5.0) Min | 2.5 | -716.9708 | -78.5234 | -19.7843 | -2.9311 | -27.7621 | -7.159 | 115 | 2.5
Story3 | C23 | 115 | (04_d) CM+H+0.70OrtY (R=5.0) Max | 0 | -555.9442 | -19.6801 | 55.8421 | 3.1455 | 73.0242 | -31.583 | 115 | 0
Story3 | C23 | 115 | (04_d) CM+H+0.70OrtY (R=5.0) Max | 1.25 | -546.3442 | -19.6801 | 55.8421 | 3.1455 | 4.7721 | -6.4763 | 115 | 1.25
Story3 | C23 | 115 | (04_d) CM+H+0.70OrtY (R=5.0) Max | 2.5 | -536.7442 | -19.6801 | 55.8421 | 3.1455 | 62.8407 | 53.9884 | 115 | 2.5
Story3 | C23 | 115 | (04_d) CM+H+0.70OrtY (R=5.0) Min | 0 | -656.7734 | -54.3498 | -51.9813 | -3.3376 | -67.2751 | -82.1126 | 115 | 0
Story3 | C23 | 115 | (04_d) CM+H+0.70OrtY (R=5.0) Min | 1.25 | -647.1734 | -54.3498 | -51.9813 | -3.3376 | -3.849 | -14.6819 | 115 | 1.25
Story3 | C23 | 115 | (04_d) CM+H+0.70OrtY (R=5.0) Min | 2.5 | -637.5734 | -54.3498 | -51.9813 | -3.3376 | -66.7434 | 17.3908 | 115 | 2.5
Story3 | C23 | 115 | (05_d) CM+H+0.525OrtX (R=5.0)+0.75CV Max | 0 | -654.8321 | -14.1814 | 18.7705 | 2.0153 | 25.0874 | -23.2535 | 115 | 0
Story3 | C23 | 115 | (05_d) CM+H+0.525OrtX (R=5.0)+0.75CV Max | 1.25 | -645.2321 | -14.1814 | 18.7705 | 2.0153 | 1.9845 | -4.576 | 115 | 1.25
Story3 | C23 | 115 | (05_d) CM+H+0.525OrtX (R=5.0)+0.75CV Max | 2.5 | -635.6321 | -14.1814 | 18.7705 | 2.0153 | 16.8388 | 76.0007 | 115 | 2.5
Story3 | C23 | 115 | (05_d) CM+H+0.525OrtX (R=5.0)+0.75CV Min | 0 | -849.5501 | -76.444 | -13.8015 | -2.2374 | -17.7035 | -115.5815 | 115 | 0
Story3 | C23 | 115 | (05_d) CM+H+0.525OrtX (R=5.0)+0.75CV Min | 1.25 | -839.9501 | -76.444 | -13.8015 | -2.2374 | -0.8118 | -20.9773 | 115 | 1.25
Story3 | C23 | 115 | (05_d) CM+H+0.525OrtX (R=5.0)+0.75CV Min | 2.5 | -830.3501 | -76.444 | -13.8015 | -2.2374 | -21.8773 | 11.7277 | 115 | 2.5
Story3 | C23 | 115 | (06_d) CM+H+0.525OrtY (R=5.0)+0.75CV Max | 0 | -714.3802 | -32.3115 | 42.9183 | 2.3201 | 56.3042 | -50.4688 | 115 | 0
Story3 | C23 | 115 | (06_d) CM+H+0.525OrtY (R=5.0)+0.75CV Max | 1.25 | -704.7802 | -32.3115 | 42.9183 | 2.3201 | 3.8193 | -9.6995 | 115 | 1.25
Story3 | C23 | 115 | (06_d) CM+H+0.525OrtY (R=5.0)+0.75CV Max | 2.5 | -695.1802 | -32.3115 | 42.9183 | 2.3201 | 46.0748 | 57.5883 | 115 | 2.5
Story3 | C23 | 115 | (06_d) CM+H+0.525OrtY (R=5.0)+0.75CV Min | 0 | -790.0021 | -58.3138 | -37.9493 | -2.5422 | -48.9202 | -88.3661 | 115 | 0
Story3 | C23 | 115 | (06_d) CM+H+0.525OrtY (R=5.0)+0.75CV Min | 1.25 | -780.4021 | -58.3138 | -37.9493 | -2.5422 | -2.6466 | -15.8538 | 115 | 1.25
Story3 | C23 | 115 | (06_d) CM+H+0.525OrtY (R=5.0)+0.75CV Min | 2.5 | -770.8021 | -58.3138 | -37.9493 | -2.5422 | -51.1133 | 30.1401 | 115 | 2.5
Story3 | C23 | 115 | (07_d) 0.6CM+H | 0 | -365.4765 | -21.7561 | 1.1413 | -0.0684 | 1.7152 | -35.0412 | 115 | 0
Story3 | C23 | 115 | (07_d) 0.6CM+H | 1.25 | -359.7165 | -21.7561 | 1.1413 | -0.0684 | 0.2886 | -7.8461 | 115 | 1.25
Story3 | C23 | 115 | (07_d) 0.6CM+H | 2.5 | -353.9565 | -21.7561 | 1.1413 | -0.0684 | -1.138 | 19.3491 | 115 | 2.5
Story3 | C23 | 115 | (08_d) 0.6CM+0.70OrtX (R=5.0)+H Max | 0 | -235.6645 | 19.7522 | 22.856 | 2.7667 | 30.2425 | 26.5108 | 115 | 0
Story3 | C23 | 115 | (08_d) 0.6CM+0.70OrtX (R=5.0)+H Max | 1.25 | -229.9045 | 19.7522 | 22.856 | 2.7667 | 2.1528 | 3.0881 | 115 | 1.25
Story3 | C23 | 115 | (08_d) 0.6CM+0.70OrtX (R=5.0)+H Max | 2.5 | -224.1445 | 19.7522 | 22.856 | 2.7667 | 24.6727 | 62.1977 | 115 | 2.5
Story3 | C23 | 115 | (08_d) 0.6CM+0.70OrtX (R=5.0)+H Min | 0 | -495.2885 | -63.2645 | -20.5734 | -2.9035 | -26.8121 | -96.5932 | 115 | 0
Story3 | C23 | 115 | (08_d) 0.6CM+0.70OrtX (R=5.0)+H Min | 1.25 | -489.5285 | -63.2645 | -20.5734 | -2.9035 | -1.5757 | -18.7803 | 115 | 1.25
Story3 | C23 | 115 | (08_d) 0.6CM+0.70OrtX (R=5.0)+H Min | 2.5 | -483.7685 | -63.2645 | -20.5734 | -2.9035 | -26.9488 | -23.4995 | 115 | 2.5
Story3 | C23 | 115 | (09_d) 0.6CM+0.70OrtY (R=5.0)+H Max | 0 | -315.0619 | -4.4213 | 55.053 | 3.1732 | 71.8648 | -9.7764 | 115 | 0
Story3 | C23 | 115 | (09_d) 0.6CM+0.70OrtY (R=5.0)+H Max | 1.25 | -309.3019 | -4.4213 | 55.053 | 3.1732 | 4.5991 | -3.7432 | 115 | 1.25
Story3 | C23 | 115 | (09_d) 0.6CM+0.70OrtY (R=5.0)+H Max | 2.5 | -303.5419 | -4.4213 | 55.053 | 3.1732 | 63.654 | 37.6479 | 115 | 2.5
Story3 | C23 | 115 | (09_d) 0.6CM+0.70OrtY (R=5.0)+H Min | 0 | -415.8911 | -39.091 | -52.7704 | -3.31 | -68.4345 | -60.3061 | 115 | 0
Story3 | C23 | 115 | (09_d) 0.6CM+0.70OrtY (R=5.0)+H Min | 1.25 | -410.1311 | -39.091 | -52.7704 | -3.31 | -4.022 | -11.9489 | 115 | 1.25
Story3 | C23 | 115 | (09_d) 0.6CM+0.70OrtY (R=5.0)+H Min | 2.5 | -404.3711 | -39.091 | -52.7704 | -3.31 | -65.9301 | 1.0503 | 115 | 2.5
Story3 | C23 | 115 | (20_d) 1.4CM+1.6H | 0 | -849.7329 | -51.5945 | 2.694 | -0.1399 | 4.0196 | -80.0532 | 115 | 0
Story3 | C23 | 115 | (20_d) 1.4CM+1.6H | 1.25 | -836.2929 | -51.5945 | 2.694 | -0.1399 | 0.652 | -15.56 | 115 | 1.25
Story3 | C23 | 115 | (20_d) 1.4CM+1.6H | 2.5 | -822.8529 | -51.5945 | 2.694 | -0.1399 | -2.7155 | 48.9331 | 115 | 2.5
Story3 | C23 | 115 | (21_d) 1.2CM+1.6CV+1.6H | 0 | -1040.4007 | -61.6669 | 3.4817 | -0.1581 | 5.1838 | -95.9652 | 115 | 0
Story3 | C23 | 115 | (21_d) 1.2CM+1.6CV+1.6H | 1.25 | -1028.8807 | -61.6669 | 3.4817 | -0.1581 | 0.8317 | -18.8816 | 115 | 1.25
Story3 | C23 | 115 | (21_d) 1.2CM+1.6CV+1.6H | 2.5 | -1017.3607 | -61.6669 | 3.4817 | -0.1581 | -3.5204 | 58.202 | 115 | 2.5
Story3 | C23 | 115 | (22_d) 1.2CM+1.0CV+1.6H | 0 | -923.7349 | -55.0287 | 3.0384 | -0.1461 | 4.5298 | -85.9095 | 115 | 0
Story3 | C23 | 115 | (22_d) 1.2CM+1.0CV+1.6H | 1.25 | -912.2149 | -55.0287 | 3.0384 | -0.1461 | 0.7319 | -17.1236 | 115 | 1.25
Story3 | C23 | 115 | (22_d) 1.2CM+1.0CV+1.6H | 2.5 | -900.6949 | -55.0287 | 3.0384 | -0.1461 | -3.0661 | 51.6623 | 115 | 2.5
Story3 | C23 | 115 | (23_d) 1.2CM+1.0OrtX (R=5.0)+1.0CV Max | 0 | -731.6444 | 2.4576 | 34.1271 | 3.9472 | 45.3213 | 5.7522 | 115 | 0
Story3 | C23 | 115 | (23_d) 1.2CM+1.0OrtX (R=5.0)+1.0CV Max | 1.25 | -720.1244 | 2.4576 | 34.1271 | 3.9472 | 3.3486 | 4.4911 | 115 | 1.25
Story3 | C23 | 115 | (23_d) 1.2CM+1.0OrtX (R=5.0)+1.0CV Max | 2.5 | -708.6044 | 2.4576 | 34.1271 | 3.9472 | 33.6753 | 121.1332 | 115 | 2.5
Story3 | C23 | 115 | (23_d) 1.2CM+1.0OrtX (R=5.0)+1.0CV Min | 0 | -1102.5358 | -116.1378 | -27.9149 | -4.1531 | -36.1852 | -170.1107 | 115 | 0
Story3 | C23 | 115 | (23_d) 1.2CM+1.0OrtX (R=5.0)+1.0CV Min | 1.25 | -1091.0158 | -116.1378 | -27.9149 | -4.1531 | -1.9777 | -26.7494 | 115 | 1.25
Story3 | C23 | 115 | (23_d) 1.2CM+1.0OrtX (R=5.0)+1.0CV Min | 2.5 | -1079.4958 | -116.1378 | -27.9149 | -4.1531 | -40.0696 | -1.2914 | 115 | 2.5
Story3 | C23 | 115 | (24_d) 1.2CM+1.0OrtY (R=5.0)+1.0CV Max | 0 | -845.0693 | -32.076 | 80.1228 | 4.5279 | 104.7818 | -46.0866 | 115 | 0
Story3 | C23 | 115 | (24_d) 1.2CM+1.0OrtY (R=5.0)+1.0CV Max | 1.25 | -833.5493 | -32.076 | 80.1228 | 4.5279 | 6.8434 | -5.268 | 115 | 1.25
Story3 | C23 | 115 | (24_d) 1.2CM+1.0OrtY (R=5.0)+1.0CV Max | 2.5 | -822.0293 | -32.076 | 80.1228 | 4.5279 | 89.3629 | 86.0621 | 115 | 2.5
Story3 | C23 | 115 | (24_d) 1.2CM+1.0OrtY (R=5.0)+1.0CV Min | 0 | -989.111 | -81.6042 | -73.9106 | -4.7338 | -95.6457 | -118.2719 | 115 | 0
Story3 | C23 | 115 | (24_d) 1.2CM+1.0OrtY (R=5.0)+1.0CV Min | 1.25 | -977.591 | -81.6042 | -73.9106 | -4.7338 | -5.4725 | -16.9904 | 115 | 1.25
Story3 | C23 | 115 | (24_d) 1.2CM+1.0OrtY (R=5.0)+1.0CV Min | 2.5 | -966.071 | -81.6042 | -73.9106 | -4.7338 | -95.7572 | 33.7797 | 115 | 2.5
Story3 | C23 | 115 | (25_d) 0.9CM+1.6H | 0 | -548.63 | -32.521 | 1.7077 | -0.1053 | 2.5704 | -52.795 | 115 | 0
Story3 | C23 | 115 | (25_d) 0.9CM+1.6H | 1.25 | -539.99 | -32.521 | 1.7077 | -0.1053 | 0.4357 | -12.1437 | 115 | 1.25
Story3 | C23 | 115 | (25_d) 0.9CM+1.6H | 2.5 | -531.35 | -32.521 | 1.7077 | -0.1053 | -1.6989 | 28.5075 | 115 | 2.5
Story3 | C23 | 115 | (26_d) 0.9CM+1.0OrtX (R=5.0)+1.6H Max | 0 | -363.1843 | 26.7767 | 32.7287 | 3.9448 | 43.3236 | 35.1364 | 115 | 0
Story3 | C23 | 115 | (26_d) 0.9CM+1.0OrtX (R=5.0)+1.6H Max | 1.25 | -354.5443 | 26.7767 | 32.7287 | 3.9448 | 3.0989 | 3.4765 | 115 | 1.25
Story3 | C23 | 115 | (26_d) 0.9CM+1.0OrtX (R=5.0)+1.6H Max | 2.5 | -345.9043 | 26.7767 | 32.7287 | 3.9448 | 35.1736 | 89.7198 | 115 | 2.5
Story3 | C23 | 115 | (26_d) 0.9CM+1.0OrtX (R=5.0)+1.6H Min | 0 | -734.0757 | -91.8187 | -29.3133 | -4.1555 | -38.1829 | -140.7264 | 115 | 0
Story3 | C23 | 115 | (26_d) 0.9CM+1.0OrtX (R=5.0)+1.6H Min | 1.25 | -725.4357 | -91.8187 | -29.3133 | -4.1555 | -2.2274 | -27.764 | 115 | 1.25
Story3 | C23 | 115 | (26_d) 0.9CM+1.0OrtX (R=5.0)+1.6H Min | 2.5 | -716.7957 | -91.8187 | -29.3133 | -4.1555 | -38.5713 | -32.7048 | 115 | 2.5
Story3 | C23 | 115 | (27_d) 0.9CM+1.0OrtY (R=5.0)+1.6H Max | 0 | -476.6092 | -7.7569 | 78.7244 | 4.5255 | 102.7841 | -16.7024 | 115 | 0
Story3 | C23 | 115 | (27_d) 0.9CM+1.0OrtY (R=5.0)+1.6H Max | 1.25 | -467.9692 | -7.7569 | 78.7244 | 4.5255 | 6.5937 | -6.2825 | 115 | 1.25
Story3 | C23 | 115 | (27_d) 0.9CM+1.0OrtY (R=5.0)+1.6H Max | 2.5 | -459.3292 | -7.7569 | 78.7244 | 4.5255 | 90.8612 | 54.6487 | 115 | 2.5
Story3 | C23 | 115 | (27_d) 0.9CM+1.0OrtY (R=5.0)+1.6H Min | 0 | -620.6509 | -57.2851 | -75.309 | -4.7361 | -97.6434 | -88.8876 | 115 | 0
Story3 | C23 | 115 | (27_d) 0.9CM+1.0OrtY (R=5.0)+1.6H Min | 1.25 | -612.0109 | -57.2851 | -75.309 | -4.7361 | -5.7222 | -18.0049 | 115 | 1.25
Story3 | C23 | 115 | (27_d) 0.9CM+1.0OrtY (R=5.0)+1.6H Min | 2.5 | -603.3709 | -57.2851 | -75.309 | -4.7361 | -94.2589 | 2.3663 | 115 | 2.5
Story3 | C23 | 115 | (50_d) EnvolventeFlexión Max | 0 | -363.1843 | 26.7767 | 80.1228 | 4.5279 | 104.7818 | 35.1364 | 115 | 0
Story3 | C23 | 115 | (50_d) EnvolventeFlexión Max | 1.25 | -354.5443 | 26.7767 | 80.1228 | 4.5279 | 6.8434 | 4.4911 | 115 | 1.25
Story3 | C23 | 115 | (50_d) EnvolventeFlexión Max | 2.5 | -345.9043 | 26.7767 | 80.1228 | 4.5279 | 90.8612 | 121.1332 | 115 | 2.5
Story3 | C23 | 115 | (50_d) EnvolventeFlexión Min | 0 | -1102.5358 | -116.1378 | -75.309 | -4.7361 | -97.6434 | -170.1107 | 115 | 0
Story3 | C23 | 115 | (50_d) EnvolventeFlexión Min | 1.25 | -1091.0158 | -116.1378 | -75.309 | -4.7361 | -5.7222 | -27.764 | 115 | 1.25
Story3 | C23 | 115 | (50_d) EnvolventeFlexión Min | 2.5 | -1079.4958 | -116.1378 | -75.309 | -4.7361 | -95.7572 | -32.7048 | 115 | 2.5
Story3 | C23 | 115 | (33_d) 1.2CM+2.0OrtX (R=5.0)+1.0CV Max | 0 | -546.1987 | 61.7553 | 65.1481 | 7.9974 | 86.0746 | 93.6836 | 115 | 0
Story3 | C23 | 115 | (33_d) 1.2CM+2.0OrtX (R=5.0)+1.0CV Max | 1.25 | -534.6787 | 61.7553 | 65.1481 | 7.9974 | 6.0118 | 20.1114 | 115 | 1.25
Story3 | C23 | 115 | (33_d) 1.2CM+2.0OrtX (R=5.0)+1.0CV Max | 2.5 | -523.1587 | 61.7553 | 65.1481 | 7.9974 | 70.5477 | 182.3456 | 115 | 2.5
Story3 | C23 | 115 | (33_d) 1.2CM+2.0OrtX (R=5.0)+1.0CV Min | 0 | -1287.9815 | -175.4355 | -58.9359 | -8.2032 | -76.9385 | -258.0421 | 115 | 0
Story3 | C23 | 115 | (33_d) 1.2CM+2.0OrtX (R=5.0)+1.0CV Min | 1.25 | -1276.4615 | -175.4355 | -58.9359 | -8.2032 | -4.6409 | -42.3697 | 115 | 1.25
Story3 | C23 | 115 | (33_d) 1.2CM+2.0OrtX (R=5.0)+1.0CV Min | 2.5 | -1264.9415 | -175.4355 | -58.9359 | -8.2032 | -76.9421 | -62.5037 | 115 | 2.5
Story3 | C23 | 115 | (34_d) 1.2CM+2.0OrtY (R=5.0)+1.0CV Max | 0 | -773.0484 | -7.3118 | 157.1395 | 9.1587 | 204.9956 | -9.994 | 115 | 0
Story3 | C23 | 115 | (34_d) 1.2CM+2.0OrtY (R=5.0)+1.0CV Max | 1.25 | -761.5284 | -7.3118 | 157.1395 | 9.1587 | 13.0013 | 0.5932 | 115 | 1.25
Story3 | C23 | 115 | (34_d) 1.2CM+2.0OrtY (R=5.0)+1.0CV Max | 2.5 | -750.0084 | -7.3118 | 157.1395 | 9.1587 | 181.9229 | 112.2033 | 115 | 2.5
Story3 | C23 | 115 | (34_d) 1.2CM+2.0OrtY (R=5.0)+1.0CV Min | 0 | -1061.1318 | -106.3683 | -150.9273 | -9.3646 | -195.8595 | -154.3645 | 115 | 0
Story3 | C23 | 115 | (34_d) 1.2CM+2.0OrtY (R=5.0)+1.0CV Min | 1.25 | -1049.6118 | -106.3683 | -150.9273 | -9.3646 | -11.6304 | -22.8516 | 115 | 1.25
Story3 | C23 | 115 | (34_d) 1.2CM+2.0OrtY (R=5.0)+1.0CV Min | 2.5 | -1038.0918 | -106.3683 | -150.9273 | -9.3646 | -188.3173 | 7.6385 | 115 | 2.5
Story3 | C23 | 115 | (36_d) 0.9CM+2.0OrtX (R=5.0)+1.6H Max | 0 | -177.7386 | 86.0744 | 63.7497 | 7.995 | 84.0769 | 123.0678 | 115 | 0
Story3 | C23 | 115 | (36_d) 0.9CM+2.0OrtX (R=5.0)+1.6H Max | 1.25 | -169.0986 | 86.0744 | 63.7497 | 7.995 | 5.7621 | 19.0968 | 115 | 1.25
Story3 | C23 | 115 | (36_d) 0.9CM+2.0OrtX (R=5.0)+1.6H Max | 2.5 | -160.4586 | 86.0744 | 63.7497 | 7.995 | 72.046 | 150.9321 | 115 | 2.5
Story3 | C23 | 115 | (36_d) 0.9CM+2.0OrtX (R=5.0)+1.6H Min | 0 | -919.5214 | -151.1164 | -60.3343 | -8.2056 | -78.9362 | -228.6578 | 115 | 0
Story3 | C23 | 115 | (36_d) 0.9CM+2.0OrtX (R=5.0)+1.6H Min | 1.25 | -910.8814 | -151.1164 | -60.3343 | -8.2056 | -4.8906 | -43.3843 | 115 | 1.25
Story3 | C23 | 115 | (36_d) 0.9CM+2.0OrtX (R=5.0)+1.6H Min | 2.5 | -902.2414 | -151.1164 | -60.3343 | -8.2056 | -75.4438 | -93.9171 | 115 | 2.5
Story3 | C23 | 115 | (37_d) 0.9CM+2.0OrtY (R=5.0)+1.6H Max | 0 | -404.5883 | 17.0072 | 155.7411 | 9.1563 | 202.9979 | 19.3902 | 115 | 0
Story3 | C23 | 115 | (37_d) 0.9CM+2.0OrtY (R=5.0)+1.6H Max | 1.25 | -395.9483 | 17.0072 | 155.7411 | 9.1563 | 12.7516 | -0.4213 | 115 | 1.25
Story3 | C23 | 115 | (37_d) 0.9CM+2.0OrtY (R=5.0)+1.6H Max | 2.5 | -387.3083 | 17.0072 | 155.7411 | 9.1563 | 183.4212 | 80.7899 | 115 | 2.5
Story3 | C23 | 115 | (37_d) 0.9CM+2.0OrtY (R=5.0)+1.6H Min | 0 | -692.6717 | -82.0492 | -152.3257 | -9.3669 | -197.8571 | -124.9802 | 115 | 0
Story3 | C23 | 115 | (37_d) 0.9CM+2.0OrtY (R=5.0)+1.6H Min | 1.25 | -684.0317 | -82.0492 | -152.3257 | -9.3669 | -11.8801 | -23.8661 | 115 | 1.25
Story3 | C23 | 115 | (37_d) 0.9CM+2.0OrtY (R=5.0)+1.6H Min | 2.5 | -675.3917 | -82.0492 | -152.3257 | -9.3669 | -186.819 | -23.7749 | 115 | 2.5
Story3 | C23 | 115 | (51_d) EnvolventeCortanteVigas Max | 0 | -177.7386 | 86.0744 | 157.1395 | 9.1587 | 204.9956 | 123.0678 | 115 | 0
Story3 | C23 | 115 | (51_d) EnvolventeCortanteVigas Max | 1.25 | -169.0986 | 86.0744 | 157.1395 | 9.1587 | 13.0013 | 20.1114 | 115 | 1.25
Story3 | C23 | 115 | (51_d) EnvolventeCortanteVigas Max | 2.5 | -160.4586 | 86.0744 | 157.1395 | 9.1587 | 183.4212 | 182.3456 | 115 | 2.5
Story3 | C23 | 115 | (51_d) EnvolventeCortanteVigas Min | 0 | -1287.9815 | -175.4355 | -152.3257 | -9.3669 | -197.8571 | -258.0421 | 115 | 0
Story3 | C23 | 115 | (51_d) EnvolventeCortanteVigas Min | 1.25 | -1276.4615 | -175.4355 | -152.3257 | -9.3669 | -11.8801 | -43.3843 | 115 | 1.25
Story3 | C23 | 115 | (51_d) EnvolventeCortanteVigas Min | 2.5 | -1264.9415 | -175.4355 | -152.3257 | -9.3669 | -188.3173 | -93.9171 | 115 | 2.5
Story3 | C23 | 115 | (43_d) 1.2CM+3.0OrtX (R=5.0)+1.0CV Max | 0 | -360.753 | 121.053 | 96.1691 | 12.0475 | 126.8278 | 181.615 | 115 | 0
Story3 | C23 | 115 | (43_d) 1.2CM+3.0OrtX (R=5.0)+1.0CV Max | 1.25 | -349.233 | 121.053 | 96.1691 | 12.0475 | 8.6749 | 35.7316 | 115 | 1.25
Story3 | C23 | 115 | (43_d) 1.2CM+3.0OrtX (R=5.0)+1.0CV Max | 2.5 | -337.713 | 121.053 | 96.1691 | 12.0475 | 107.4202 | 243.5579 | 115 | 2.5
Story3 | C23 | 115 | (43_d) 1.2CM+3.0OrtX (R=5.0)+1.0CV Min | 0 | -1473.4272 | -234.7332 | -89.9569 | -12.2534 | -117.6917 | -345.9735 | 115 | 0
Story3 | C23 | 115 | (43_d) 1.2CM+3.0OrtX (R=5.0)+1.0CV Min | 1.25 | -1461.9072 | -234.7332 | -89.9569 | -12.2534 | -7.3041 | -57.99 | 115 | 1.25
Story3 | C23 | 115 | (43_d) 1.2CM+3.0OrtX (R=5.0)+1.0CV Min | 2.5 | -1450.3872 | -234.7332 | -89.9569 | -12.2534 | -113.8145 | -123.7161 | 115 | 2.5
Story3 | C23 | 115 | (44_d) 1.2CM+3.0OrtY (R=5.0)+1.0CV Max | 0 | -701.0275 | 17.4523 | 234.1562 | 13.7895 | 305.2093 | 26.0986 | 115 | 0
Story3 | C23 | 115 | (44_d) 1.2CM+3.0OrtY (R=5.0)+1.0CV Max | 1.25 | -689.5075 | 17.4523 | 234.1562 | 13.7895 | 19.1592 | 6.4544 | 115 | 1.25
Story3 | C23 | 115 | (44_d) 1.2CM+3.0OrtY (R=5.0)+1.0CV Max | 2.5 | -677.9875 | 17.4523 | 234.1562 | 13.7895 | 274.483 | 138.3445 | 115 | 2.5
Story3 | C23 | 115 | (44_d) 1.2CM+3.0OrtY (R=5.0)+1.0CV Min | 0 | -1133.1527 | -131.1324 | -227.9441 | -13.9954 | -296.0732 | -190.4571 | 115 | 0
Story3 | C23 | 115 | (44_d) 1.2CM+3.0OrtY (R=5.0)+1.0CV Min | 1.25 | -1121.6327 | -131.1324 | -227.9441 | -13.9954 | -17.7884 | -28.7128 | 115 | 1.25
Story3 | C23 | 115 | (44_d) 1.2CM+3.0OrtY (R=5.0)+1.0CV Min | 2.5 | -1110.1127 | -131.1324 | -227.9441 | -13.9954 | -280.8773 | -18.5027 | 115 | 2.5
Story3 | C23 | 115 | (46_d) 0.9CM+3.0OrtX (R=5.0)+1.6H Max | 0 | 7.7071 | 145.3721 | 94.7707 | 12.0451 | 124.8302 | 210.9993 | 115 | 0
Story3 | C23 | 115 | (46_d) 0.9CM+3.0OrtX (R=5.0)+1.6H Max | 1.25 | 16.3471 | 145.3721 | 94.7707 | 12.0451 | 8.4253 | 34.7171 | 115 | 1.25
Story3 | C23 | 115 | (46_d) 0.9CM+3.0OrtX (R=5.0)+1.6H Max | 2.5 | 24.9871 | 145.3721 | 94.7707 | 12.0451 | 108.9185 | 212.1445 | 115 | 2.5
Story3 | C23 | 115 | (46_d) 0.9CM+3.0OrtX (R=5.0)+1.6H Min | 0 | -1104.9671 | -210.4141 | -91.3553 | -12.2557 | -119.6894 | -316.5892 | 115 | 0
Story3 | C23 | 115 | (46_d) 0.9CM+3.0OrtX (R=5.0)+1.6H Min | 1.25 | -1096.3271 | -210.4141 | -91.3553 | -12.2557 | -7.5538 | -59.0046 | 115 | 1.25
Story3 | C23 | 115 | (46_d) 0.9CM+3.0OrtX (R=5.0)+1.6H Min | 2.5 | -1087.6871 | -210.4141 | -91.3553 | -12.2557 | -112.3162 | -155.1295 | 115 | 2.5
Story3 | C23 | 115 | (47_d) 0.9CM+3.0OrtY (R=5.0)+1.6H Max | 0 | -332.5674 | 41.7713 | 232.7578 | 13.7871 | 303.2116 | 55.4828 | 115 | 0
Story3 | C23 | 115 | (47_d) 0.9CM+3.0OrtY (R=5.0)+1.6H Max | 1.25 | -323.9274 | 41.7713 | 232.7578 | 13.7871 | 18.9096 | 5.4399 | 115 | 1.25
Story3 | C23 | 115 | (47_d) 0.9CM+3.0OrtY (R=5.0)+1.6H Max | 2.5 | -315.2874 | 41.7713 | 232.7578 | 13.7871 | 275.9813 | 106.9311 | 115 | 2.5
Story3 | C23 | 115 | (47_d) 0.9CM+3.0OrtY (R=5.0)+1.6H Min | 0 | -764.6926 | -106.8133 | -229.3425 | -13.9978 | -298.0709 | -161.0728 | 115 | 0
Story3 | C23 | 115 | (47_d) 0.9CM+3.0OrtY (R=5.0)+1.6H Min | 1.25 | -756.0526 | -106.8133 | -229.3425 | -13.9978 | -18.0381 | -29.7273 | 115 | 1.25
Story3 | C23 | 115 | (47_d) 0.9CM+3.0OrtY (R=5.0)+1.6H Min | 2.5 | -747.4126 | -106.8133 | -229.3425 | -13.9978 | -279.379 | -49.9161 | 115 | 2.5
Story3 | C23 | 115 | (52_d) EnvolventeCortanteColumnas Max | 0 | 7.7071 | 145.3721 | 234.1562 | 13.7895 | 305.2093 | 210.9993 | 115 | 0
Story3 | C23 | 115 | (52_d) EnvolventeCortanteColumnas Max | 1.25 | 16.3471 | 145.3721 | 234.1562 | 13.7895 | 19.1592 | 35.7316 | 115 | 1.25
Story3 | C23 | 115 | (52_d) EnvolventeCortanteColumnas Max | 2.5 | 24.9871 | 145.3721 | 234.1562 | 13.7895 | 275.9813 | 243.5579 | 115 | 2.5
Story3 | C23 | 115 | (52_d) EnvolventeCortanteColumnas Min | 0 | -1473.4272 | -234.7332 | -229.3425 | -13.9978 | -298.0709 | -345.9735 | 115 | 0
Story3 | C23 | 115 | (52_d) EnvolventeCortanteColumnas Min | 1.25 | -1461.9072 | -234.7332 | -229.3425 | -13.9978 | -18.0381 | -59.0046 | 115 | 1.25
Story3 | C23 | 115 | (52_d) EnvolventeCortanteColumnas Min | 2.5 | -1450.3872 | -234.7332 | -229.3425 | -13.9978 | -280.8773 | -155.1295 | 115 | 2.5
Story3 | C24 | 116 | PesoPropio | 0 | -352.0842 | -16.6784 | 17.0153 | -0.0617 | 22.4373 | -24.8091 | 116 | 0
Story3 | C24 | 116 | PesoPropio | 1.25 | -342.4842 | -16.6784 | 17.0153 | -0.0617 | 1.1682 | -3.9611 | 116 | 1.25
Story3 | C24 | 116 | PesoPropio | 2.5 | -332.8842 | -16.6784 | 17.0153 | -0.0617 | -20.1009 | 16.887 | 116 | 2.5
Story3 | C24 | 116 | CargaViva | 0 | -115.4074 | -7.8415 | 9.6378 | -0.02 | 12.7138 | -12.5406 | 116 | 0
Story3 | C24 | 116 | CargaViva | 1.25 | -115.4074 | -7.8415 | 9.6378 | -0.02 | 0.6666 | -2.7387 | 116 | 1.25
Story3 | C24 | 116 | CargaViva | 2.5 | -115.4074 | -7.8415 | 9.6378 | -0.02 | -11.3807 | 7.0632 | 116 | 2.5
Story3 | C24 | 116 | SobreImpuesta | 0 | -64.5871 | -11.8088 | 4.2366 | -0.0074 | 5.3839 | -17.3813 | 116 | 0
Story3 | C24 | 116 | SobreImpuesta | 1.25 | -64.5871 | -11.8088 | 4.2366 | -0.0074 | 0.0881 | -2.6203 | 116 | 1.25
Story3 | C24 | 116 | SobreImpuesta | 2.5 | -64.5871 | -11.8088 | 4.2366 | -0.0074 | -5.2076 | 12.1407 | 116 | 2.5
Story3 | C24 | 116 | SX 1 | 0 | -1000.6476 | 352.8833 | -14.1845 | -1.3654 | -18.8842 | 509.9779 | 116 | 0
Story3 | C24 | 116 | SX 1 | 1.25 | -1000.6476 | 352.8833 | -14.1845 | -1.3654 | -1.1536 | 68.8737 | 116 | 1.25
Story3 | C24 | 116 | SX 1 | 2.5 | -1000.6476 | 352.8833 | -14.1845 | -1.3654 | 16.5771 | -372.2304 | 116 | 2.5
Story3 | C24 | 116 | SX 2 | 0 | -1115.3514 | 404.3539 | -29.3618 | -9.8672 | -39.4446 | 581.0945 | 116 | 0
Story3 | C24 | 116 | SX 2 | 1.25 | -1115.3514 | 404.3539 | -29.3618 | -9.8672 | -2.7424 | 75.6521 | 116 | 1.25
Story3 | C24 | 116 | SX 2 | 2.5 | -1115.3514 | 404.3539 | -29.3618 | -9.8672 | 33.9598 | -429.7902 | 116 | 2.5
Story3 | C24 | 116 | SX 3 | 0 | -885.9438 | 301.4128 | 0.9928 | 7.1364 | 1.6762 | 438.8614 | 116 | 0
Story3 | C24 | 116 | SX 3 | 1.25 | -885.9438 | 301.4128 | 0.9928 | 7.1364 | 0.4353 | 62.0953 | 116 | 1.25
Story3 | C24 | 116 | SX 3 | 2.5 | -885.9438 | 301.4128 | 0.9928 | 7.1364 | -0.8057 | -314.6707 | 116 | 2.5
Story3 | C24 | 116 | SY 1 | 0 | -453.2463 | 21.0887 | 281.4575 | -6.3218 | 356.2682 | 29.7426 | 116 | 0
Story3 | C24 | 116 | SY 1 | 1.25 | -453.2463 | 21.0887 | 281.4575 | -6.3218 | 4.4463 | 3.3818 | 116 | 1.25
Story3 | C24 | 116 | SY 1 | 2.5 | -453.2463 | 21.0887 | 281.4575 | -6.3218 | -347.3755 | -22.9791 | 116 | 2.5
Story3 | C24 | 116 | SY 2 | 0 | -364.4081 | -18.5353 | 293.1424 | 0.2215 | 372.1508 | -25.4511 | 116 | 0
Story3 | C24 | 116 | SY 2 | 1.25 | -364.4081 | -18.5353 | 293.1424 | 0.2215 | 5.7228 | -2.2819 | 116 | 1.25
Story3 | C24 | 116 | SY 2 | 2.5 | -364.4081 | -18.5353 | 293.1424 | 0.2215 | -360.7053 | 20.8873 | 116 | 2.5
Story3 | C24 | 116 | SY 3 | 0 | -542.0846 | 60.7127 | 269.7725 | -12.8651 | 340.3855 | 84.9363 | 116 | 0
Story3 | C24 | 116 | SY 3 | 1.25 | -542.0846 | 60.7127 | 269.7725 | -12.8651 | 3.1699 | 9.0454 | 116 | 1.25
Story3 | C24 | 116 | SY 3 | 2.5 | -542.0846 | 60.7127 | 269.7725 | -12.8651 | -334.0458 | -66.8454 | 116 | 2.5
Story3 | C24 | 116 | Sismo X Max | 0 | 960.4028 | 335.8031 | 32.6465 | 14.6203 | 43.9467 | 492.4975 | 116 | 0
Story3 | C24 | 116 | Sismo X Max | 1.25 | 960.4028 | 335.8031 | 32.6465 | 14.6203 | 3.3733 | 81.7236 | 116 | 1.25
Story3 | C24 | 116 | Sismo X Max | 2.5 | 960.4028 | 335.8031 | 32.6465 | 14.6203 | 37.7061 | 351.2126 | 116 | 2.5
Story3 | C24 | 116 | Sismo Y Max | 0 | 534.0403 | 105.0992 | 223.1471 | 18.768 | 281.2766 | 146.7943 | 116 | 0
Story3 | C24 | 116 | Sismo Y Max | 1.25 | 534.0403 | 105.0992 | 223.1471 | 18.768 | 28.2071 | 18.8985 | 116 | 1.25
Story3 | C24 | 116 | Sismo Y Max | 2.5 | 534.0403 | 105.0992 | 223.1471 | 18.768 | 279.361 | 117.0783 | 116 | 2.5
Story3 | C24 | 116 | SismoX (Derivas) Max | 0 | 862.7774 | 292.4323 | 19.8641 | 7.4697 | 26.5156 | 431.6122 | 116 | 0
Story3 | C24 | 116 | SismoX (Derivas) Max | 1.25 | 862.7774 | 292.4323 | 19.8641 | 7.4697 | 1.9203 | 75.0518 | 116 | 1.25
Story3 | C24 | 116 | SismoX (Derivas) Max | 2.5 | 862.7774 | 292.4323 | 19.8641 | 7.4697 | 23.1811 | 303.6709 | 116 | 2.5
Story3 | C24 | 116 | SismoY (Derivas) Max | 0 | 463.7549 | 73.4439 | 213.819 | 13.5454 | 268.6524 | 103.1623 | 116 | 0
Story3 | C24 | 116 | SismoY (Derivas) Max | 1.25 | 463.7549 | 73.4439 | 213.819 | 13.5454 | 27.2432 | 14.8357 | 116 | 1.25
Story3 | C24 | 116 | SismoY (Derivas) Max | 2.5 | 463.7549 | 73.4439 | 213.819 | 13.5454 | 268.6647 | 81.572 | 116 | 2.5
Story3 | C24 | 116 | Suelo | 0 | -4.2575 | 1.3023 | -0.1079 | -0.027 | -0.1172 | -2.295 | 116 | 0
Story3 | C24 | 116 | Suelo | 1.25 | -4.2575 | 1.3023 | -0.1079 | -0.027 | 0.0177 | -3.9228 | 116 | 1.25
Story3 | C24 | 116 | Suelo | 2.5 | -4.2575 | 1.3023 | -0.1079 | -0.027 | 0.1525 | -5.5506 | 116 | 2.5
Story3 | C24 | 116 | (0) CM | 0 | -416.6713 | -28.4872 | 21.2519 | -0.0691 | 27.8212 | -42.1904 | 116 | 0
Story3 | C24 | 116 | (0) CM | 1.25 | -407.0713 | -28.4872 | 21.2519 | -0.0691 | 1.2563 | -6.5814 | 116 | 1.25
Story3 | C24 | 116 | (0) CM | 2.5 | -397.4713 | -28.4872 | 21.2519 | -0.0691 | -25.3085 | 29.0276 | 116 | 2.5
Story3 | C24 | 116 | (0) CV | 0 | -115.4074 | -7.8415 | 9.6378 | -0.02 | 12.7138 | -12.5406 | 116 | 0
Story3 | C24 | 116 | (0) CV | 1.25 | -115.4074 | -7.8415 | 9.6378 | -0.02 | 0.6666 | -2.7387 | 116 | 1.25
Story3 | C24 | 116 | (0) CV | 2.5 | -115.4074 | -7.8415 | 9.6378 | -0.02 | -11.3807 | 7.0632 | 116 | 2.5
Story3 | C24 | 116 | (0) 1.2CM+1.0CV | 0 | -615.4129 | -42.0261 | 35.1401 | -0.1029 | 46.0992 | -63.169 | 116 | 0
Story3 | C24 | 116 | (0) 1.2CM+1.0CV | 1.25 | -603.8929 | -42.0261 | 35.1401 | -0.1029 | 2.1742 | -10.6363 | 116 | 1.25
Story3 | C24 | 116 | (0) 1.2CM+1.0CV | 2.5 | -592.3729 | -42.0261 | 35.1401 | -0.1029 | -41.7509 | 41.8963 | 116 | 2.5
Story3 | C24 | 116 | (0) OrtX (e=0.00) Max | 0 | 1001.9038 | 314.4655 | 84.0098 | 11.5333 | 107.1114 | 462.5609 | 116 | 0
Story3 | C24 | 116 | (0) OrtX (e=0.00) Max | 1.25 | 1001.9038 | 314.4655 | 84.0098 | 11.5333 | 10.0932 | 79.5025 | 116 | 1.25
Story3 | C24 | 116 | (0) OrtX (e=0.00) Max | 2.5 | 1001.9038 | 314.4655 | 84.0098 | 11.5333 | 103.7805 | 328.1425 | 116 | 2.5
Story3 | C24 | 116 | (0) OrtX (e=0.00) Min | 0 | -1001.9038 | -314.4655 | -84.0098 | -11.5333 | -107.1114 | -462.5609 | 116 | 0
Story3 | C24 | 116 | (0) OrtX (e=0.00) Min | 1.25 | -1001.9038 | -314.4655 | -84.0098 | -11.5333 | -10.0932 | -79.5025 | 116 | 1.25
Story3 | C24 | 116 | (0) OrtX (e=0.00) Min | 2.5 | -1001.9038 | -314.4655 | -84.0098 | -11.5333 | -103.7805 | -328.1425 | 116 | 2.5
Story3 | C24 | 116 | (0) OrtY (e=0.00) Max | 0 | 722.5881 | 161.1736 | 219.7782 | 15.7863 | 276.6071 | 232.6459 | 116 | 0
Story3 | C24 | 116 | (0) OrtY (e=0.00) Max | 1.25 | 722.5881 | 161.1736 | 219.7782 | 15.7863 | 27.8193 | 37.3512 | 116 | 1.25
Story3 | C24 | 116 | (0) OrtY (e=0.00) Max | 2.5 | 722.5881 | 161.1736 | 219.7782 | 15.7863 | 275.619 | 172.6733 | 116 | 2.5
Story3 | C24 | 116 | (0) OrtY (e=0.00) Min | 0 | -722.5881 | -161.1736 | -219.7782 | -15.7863 | -276.6071 | -232.6459 | 116 | 0
Story3 | C24 | 116 | (0) OrtY (e=0.00) Min | 1.25 | -722.5881 | -161.1736 | -219.7782 | -15.7863 | -27.8193 | -37.3512 | 116 | 1.25
Story3 | C24 | 116 | (0) OrtY (e=0.00) Min | 2.5 | -722.5881 | -161.1736 | -219.7782 | -15.7863 | -275.619 | -172.6733 | 116 | 2.5
Story3 | C24 | 116 | (0) 1CM + 0.25CV | 0 | -445.5231 | -30.4476 | 23.6613 | -0.0741 | 30.9997 | -45.3255 | 116 | 0
Story3 | C24 | 116 | (0) 1CM + 0.25CV | 1.25 | -435.9231 | -30.4476 | 23.6613 | -0.0741 | 1.423 | -7.266 | 116 | 1.25
Story3 | C24 | 116 | (0) 1CM + 0.25CV | 2.5 | -426.3231 | -30.4476 | 23.6613 | -0.0741 | -28.1537 | 30.7934 | 116 | 2.5
Story3 | C24 | 116 | (0) OrtX (e=0.05) Max | 0 | 1120.6149 | 367.3329 | 99.5906 | 20.2507 | 128.3296 | 536.5358 | 116 | 0
Story3 | C24 | 116 | (0) OrtX (e=0.05) Max | 1.25 | 1120.6149 | 367.3329 | 99.5906 | 20.2507 | 11.8354 | 87.3931 | 116 | 1.25
Story3 | C24 | 116 | (0) OrtX (e=0.05) Max | 2.5 | 1120.6149 | 367.3329 | 99.5906 | 20.2507 | 121.5144 | 386.3361 | 116 | 2.5
Story3 | C24 | 116 | (0) OrtX (e=0.05) Min | 0 | -1120.6149 | -367.3329 | -99.5906 | -20.2507 | -128.3296 | -536.5358 | 116 | 0
Story3 | C24 | 116 | (0) OrtX (e=0.05) Min | 1.25 | -1120.6149 | -367.3329 | -99.5906 | -20.2507 | -11.8354 | -87.3931 | 116 | 1.25
Story3 | C24 | 116 | (0) OrtX (e=0.05) Min | 2.5 | -1120.6149 | -367.3329 | -99.5906 | -20.2507 | -121.5144 | -386.3361 | 116 | 2.5
Story3 | C24 | 116 | (0) OrtY (e=0.05) Max | 0 | 822.1611 | 205.8401 | 232.9411 | 23.1541 | 294.4606 | 294.5435 | 116 | 0
Story3 | C24 | 116 | (0) OrtY (e=0.05) Max | 1.25 | 822.1611 | 205.8401 | 232.9411 | 23.1541 | 29.2191 | 43.4156 | 116 | 1.25
Story3 | C24 | 116 | (0) OrtY (e=0.05) Max | 2.5 | 822.1611 | 205.8401 | 232.9411 | 23.1541 | 290.6728 | 222.4421 | 116 | 2.5
Story3 | C24 | 116 | (0) OrtY (e=0.05) Min | 0 | -822.1611 | -205.8401 | -232.9411 | -23.1541 | -294.4606 | -294.5435 | 116 | 0
Story3 | C24 | 116 | (0) OrtY (e=0.05) Min | 1.25 | -822.1611 | -205.8401 | -232.9411 | -23.1541 | -29.2191 | -43.4156 | 116 | 1.25
Story3 | C24 | 116 | (0) OrtY (e=0.05) Min | 2.5 | -822.1611 | -205.8401 | -232.9411 | -23.1541 | -290.6728 | -222.4421 | 116 | 2.5
Story3 | C24 | 116 | (01_d) CM+H | 0 | -420.9288 | -27.1849 | 21.144 | -0.096 | 27.704 | -44.4853 | 116 | 0
Story3 | C24 | 116 | (01_d) CM+H | 1.25 | -411.3288 | -27.1849 | 21.144 | -0.096 | 1.274 | -10.5042 | 116 | 1.25
Story3 | C24 | 116 | (01_d) CM+H | 2.5 | -401.7288 | -27.1849 | 21.144 | -0.096 | -25.156 | 23.477 | 116 | 2.5
Story3 | C24 | 116 | (02_d) CM+H+0.75CV | 0 | -507.4843 | -33.0661 | 28.3723 | -0.1111 | 37.2393 | -53.8908 | 116 | 0
Story3 | C24 | 116 | (02_d) CM+H+0.75CV | 1.25 | -497.8843 | -33.0661 | 28.3723 | -0.1111 | 1.7739 | -12.5582 | 116 | 1.25
Story3 | C24 | 116 | (02_d) CM+H+0.75CV | 2.5 | -488.2843 | -33.0661 | 28.3723 | -0.1111 | -33.6915 | 28.7744 | 116 | 2.5
Story3 | C24 | 116 | (0) OrtX (R=5.0) Max | 0 | 224.123 | 73.4666 | 19.9181 | 4.0501 | 25.6659 | 107.3072 | 116 | 0
Story3 | C24 | 116 | (0) OrtX (R=5.0) Max | 1.25 | 224.123 | 73.4666 | 19.9181 | 4.0501 | 2.3671 | 17.4786 | 116 | 1.25
Story3 | C24 | 116 | (0) OrtX (R=5.0) Max | 2.5 | 224.123 | 73.4666 | 19.9181 | 4.0501 | 24.3029 | 77.2672 | 116 | 2.5
Story3 | C24 | 116 | (0) OrtX (R=5.0) Min | 0 | -224.123 | -73.4666 | -19.9181 | -4.0501 | -25.6659 | -107.3072 | 116 | 0
Story3 | C24 | 116 | (0) OrtX (R=5.0) Min | 1.25 | -224.123 | -73.4666 | -19.9181 | -4.0501 | -2.3671 | -17.4786 | 116 | 1.25
Story3 | C24 | 116 | (0) OrtX (R=5.0) Min | 2.5 | -224.123 | -73.4666 | -19.9181 | -4.0501 | -24.3029 | -77.2672 | 116 | 2.5
Story3 | C24 | 116 | (0) OrtY (R=5.0) Max | 0 | 164.4322 | 41.168 | 46.5882 | 4.6308 | 58.8921 | 58.9087 | 116 | 0
Story3 | C24 | 116 | (0) OrtY (R=5.0) Max | 1.25 | 164.4322 | 41.168 | 46.5882 | 4.6308 | 5.8438 | 8.6831 | 116 | 1.25
Story3 | C24 | 116 | (0) OrtY (R=5.0) Max | 2.5 | 164.4322 | 41.168 | 46.5882 | 4.6308 | 58.1346 | 44.4884 | 116 | 2.5
Story3 | C24 | 116 | (0) OrtY (R=5.0) Min | 0 | -164.4322 | -41.168 | -46.5882 | -4.6308 | -58.8921 | -58.9087 | 116 | 0
Story3 | C24 | 116 | (0) OrtY (R=5.0) Min | 1.25 | -164.4322 | -41.168 | -46.5882 | -4.6308 | -5.8438 | -8.6831 | 116 | 1.25
Story3 | C24 | 116 | (0) OrtY (R=5.0) Min | 2.5 | -164.4322 | -41.168 | -46.5882 | -4.6308 | -58.1346 | -44.4884 | 116 | 2.5
Story3 | C24 | 116 | (03_d) CM+H+0.70OrtX (R=5.0) Max | 0 | -264.0427 | 24.2417 | 35.0867 | 2.7391 | 45.6701 | 30.6297 | 116 | 0
Story3 | C24 | 116 | (03_d) CM+H+0.70OrtX (R=5.0) Max | 1.25 | -254.4427 | 24.2417 | 35.0867 | 2.7391 | 2.931 | 1.7309 | 116 | 1.25
Story3 | C24 | 116 | (03_d) CM+H+0.70OrtX (R=5.0) Max | 2.5 | -244.8427 | 24.2417 | 35.0867 | 2.7391 | -8.144 | 77.564 | 116 | 2.5
Story3 | C24 | 116 | (03_d) CM+H+0.70OrtX (R=5.0) Min | 0 | -577.8149 | -78.6115 | 7.2013 | -2.9311 | 9.7379 | -119.6003 | 116 | 0
Story3 | C24 | 116 | (03_d) CM+H+0.70OrtX (R=5.0) Min | 1.25 | -568.2149 | -78.6115 | 7.2013 | -2.9311 | -0.383 | -22.7392 | 116 | 1.25
Story3 | C24 | 116 | (03_d) CM+H+0.70OrtX (R=5.0) Min | 2.5 | -558.6149 | -78.6115 | 7.2013 | -2.9311 | -42.168 | -30.6101 | 116 | 2.5
Story3 | C24 | 116 | (04_d) CM+H+0.70OrtY (R=5.0) Max | 0 | -305.8262 | 1.6327 | 53.7558 | 3.1455 | 68.9285 | -3.2493 | 116 | 0
Story3 | C24 | 116 | (04_d) CM+H+0.70OrtY (R=5.0) Max | 1.25 | -296.2262 | 1.6327 | 53.7558 | 3.1455 | 5.3647 | -4.426 | 116 | 1.25
Story3 | C24 | 116 | (04_d) CM+H+0.70OrtY (R=5.0) Max | 2.5 | -286.6262 | 1.6327 | 53.7558 | 3.1455 | 15.5382 | 54.6189 | 116 | 2.5
Story3 | C24 | 116 | (04_d) CM+H+0.70OrtY (R=5.0) Min | 0 | -536.0313 | -56.0025 | -11.4678 | -3.3376 | -13.5205 | -85.7214 | 116 | 0
Story3 | C24 | 116 | (04_d) CM+H+0.70OrtY (R=5.0) Min | 1.25 | -526.4313 | -56.0025 | -11.4678 | -3.3376 | -2.8167 | -16.5824 | 116 | 1.25
Story3 | C24 | 116 | (04_d) CM+H+0.70OrtY (R=5.0) Min | 2.5 | -516.8313 | -56.0025 | -11.4678 | -3.3376 | -65.8502 | -7.6649 | 116 | 2.5
Story3 | C24 | 116 | (05_d) CM+H+0.525OrtX (R=5.0)+0.75CV Max | 0 | -389.8197 | 5.5039 | 38.8293 | 2.0153 | 50.7139 | 2.4455 | 116 | 0
Story3 | C24 | 116 | (05_d) CM+H+0.525OrtX (R=5.0)+0.75CV Max | 1.25 | -380.2197 | 5.5039 | 38.8293 | 2.0153 | 3.0166 | -3.3819 | 116 | 1.25
Story3 | C24 | 116 | (05_d) CM+H+0.525OrtX (R=5.0)+0.75CV Max | 2.5 | -370.6197 | 5.5039 | 38.8293 | 2.0153 | -20.9325 | 69.3397 | 116 | 2.5
Story3 | C24 | 116 | (05_d) CM+H+0.525OrtX (R=5.0)+0.75CV Min | 0 | -625.1489 | -71.636 | 17.9153 | -2.2374 | 23.7647 | -110.227 | 116 | 0
Story3 | C24 | 116 | (05_d) CM+H+0.525OrtX (R=5.0)+0.75CV Min | 1.25 | -615.5489 | -71.636 | 17.9153 | -2.2374 | 0.5312 | -21.7345 | 116 | 1.25
Story3 | C24 | 116 | (05_d) CM+H+0.525OrtX (R=5.0)+0.75CV Min | 2.5 | -605.9489 | -71.636 | 17.9153 | -2.2374 | -46.4505 | -11.7909 | 116 | 2.5
Story3 | C24 | 116 | (06_d) CM+H+0.525OrtY (R=5.0)+0.75CV Max | 0 | -421.1574 | -11.4529 | 52.8311 | 2.3201 | 68.1577 | -22.9637 | 116 | 0
Story3 | C24 | 116 | (06_d) CM+H+0.525OrtY (R=5.0)+0.75CV Max | 1.25 | -411.5574 | -11.4529 | 52.8311 | 2.3201 | 4.8419 | -7.9996 | 116 | 1.25
Story3 | C24 | 116 | (06_d) CM+H+0.525OrtY (R=5.0)+0.75CV Max | 2.5 | -401.9574 | -11.4529 | 52.8311 | 2.3201 | -3.1709 | 52.1308 | 116 | 2.5
Story3 | C24 | 116 | (06_d) CM+H+0.525OrtY (R=5.0)+0.75CV Min | 0 | -593.8112 | -54.6793 | 3.9135 | -2.5422 | 6.321 | -84.8178 | 116 | 0
Story3 | C24 | 116 | (06_d) CM+H+0.525OrtY (R=5.0)+0.75CV Min | 1.25 | -584.2112 | -54.6793 | 3.9135 | -2.5422 | -1.2941 | -17.1168 | 116 | 1.25
Story3 | C24 | 116 | (06_d) CM+H+0.525OrtY (R=5.0)+0.75CV Min | 2.5 | -574.6112 | -54.6793 | 3.9135 | -2.5422 | -64.2121 | 5.418 | 116 | 2.5
Story3 | C24 | 116 | (07_d) 0.6CM+H | 0 | -254.2603 | -15.7901 | 12.6432 | -0.0684 | 16.5755 | -27.6092 | 116 | 0
Story3 | C24 | 116 | (07_d) 0.6CM+H | 1.25 | -248.5003 | -15.7901 | 12.6432 | -0.0684 | 0.7715 | -7.8716 | 116 | 1.25
Story3 | C24 | 116 | (07_d) 0.6CM+H | 2.5 | -242.7403 | -15.7901 | 12.6432 | -0.0684 | -15.0326 | 11.8659 | 116 | 2.5
Story3 | C24 | 116 | (08_d) 0.6CM+0.70OrtX (R=5.0)+H Max | 0 | -97.3742 | 35.6365 | 26.5859 | 2.7667 | 34.5417 | 47.5058 | 116 | 0
Story3 | C24 | 116 | (08_d) 0.6CM+0.70OrtX (R=5.0)+H Max | 1.25 | -91.6142 | 35.6365 | 26.5859 | 2.7667 | 2.4284 | 4.3634 | 116 | 1.25
Story3 | C24 | 116 | (08_d) 0.6CM+0.70OrtX (R=5.0)+H Max | 2.5 | -85.8542 | 35.6365 | 26.5859 | 2.7667 | 1.9794 | 65.953 | 116 | 2.5
Story3 | C24 | 116 | (08_d) 0.6CM+0.70OrtX (R=5.0)+H Min | 0 | -411.1463 | -67.2167 | -1.2994 | -2.9035 | -1.3906 | -102.7242 | 116 | 0
Story3 | C24 | 116 | (08_d) 0.6CM+0.70OrtX (R=5.0)+H Min | 1.25 | -405.3863 | -67.2167 | -1.2994 | -2.9035 | -0.8855 | -20.1067 | 116 | 1.25
Story3 | C24 | 116 | (08_d) 0.6CM+0.70OrtX (R=5.0)+H Min | 2.5 | -399.6263 | -67.2167 | -1.2994 | -2.9035 | -32.0446 | -42.2211 | 116 | 2.5
Story3 | C24 | 116 | (09_d) 0.6CM+0.70OrtY (R=5.0)+H Max | 0 | -139.1577 | 13.0276 | 45.255 | 3.1732 | 57.8 | 13.6269 | 116 | 0
Story3 | C24 | 116 | (09_d) 0.6CM+0.70OrtY (R=5.0)+H Max | 1.25 | -133.3977 | 13.0276 | 45.255 | 3.1732 | 4.8621 | -1.7934 | 116 | 1.25
Story3 | C24 | 116 | (09_d) 0.6CM+0.70OrtY (R=5.0)+H Max | 2.5 | -127.6377 | 13.0276 | 45.255 | 3.1732 | 25.6616 | 43.0078 | 116 | 2.5
Story3 | C24 | 116 | (09_d) 0.6CM+0.70OrtY (R=5.0)+H Min | 0 | -369.3628 | -44.6077 | -19.9685 | -3.31 | -24.649 | -68.8453 | 116 | 0
Story3 | C24 | 116 | (09_d) 0.6CM+0.70OrtY (R=5.0)+H Min | 1.25 | -363.6028 | -44.6077 | -19.9685 | -3.31 | -3.3192 | -13.9498 | 116 | 1.25
Story3 | C24 | 116 | (09_d) 0.6CM+0.70OrtY (R=5.0)+H Min | 2.5 | -357.8428 | -44.6077 | -19.9685 | -3.31 | -55.7268 | -19.2759 | 116 | 2.5
Story3 | C24 | 116 | (20_d) 1.4CM+1.6H | 0 | -590.1518 | -37.7985 | 29.58 | -0.1399 | 38.7622 | -62.7385 | 116 | 0
Story3 | C24 | 116 | (20_d) 1.4CM+1.6H | 1.25 | -576.7118 | -37.7985 | 29.58 | -0.1399 | 1.7871 | -15.4904 | 116 | 1.25
Story3 | C24 | 116 | (20_d) 1.4CM+1.6H | 2.5 | -563.2718 | -37.7985 | 29.58 | -0.1399 | -35.1879 | 31.7577 | 116 | 2.5
Story3 | C24 | 116 | (21_d) 1.2CM+1.6CV+1.6H | 0 | -691.4693 | -44.6474 | 40.7501 | -0.1581 | 53.5399 | -74.3653 | 116 | 0
Story3 | C24 | 116 | (21_d) 1.2CM+1.6CV+1.6H | 1.25 | -679.9493 | -44.6474 | 40.7501 | -0.1581 | 2.6024 | -18.556 | 116 | 1.25
Story3 | C24 | 116 | (21_d) 1.2CM+1.6CV+1.6H | 2.5 | -668.4293 | -44.6474 | 40.7501 | -0.1581 | -48.3352 | 37.2533 | 116 | 2.5
Story3 | C24 | 116 | (22_d) 1.2CM+1.0CV+1.6H | 0 | -622.2249 | -39.9425 | 34.9674 | -0.1461 | 45.9117 | -66.841 | 116 | 0
Story3 | C24 | 116 | (22_d) 1.2CM+1.0CV+1.6H | 1.25 | -610.7049 | -39.9425 | 34.9674 | -0.1461 | 2.2024 | -16.9128 | 116 | 1.25
Story3 | C24 | 116 | (22_d) 1.2CM+1.0CV+1.6H | 2.5 | -599.1849 | -39.9425 | 34.9674 | -0.1461 | -41.5068 | 33.0153 | 116 | 2.5
Story3 | C24 | 116 | (23_d) 1.2CM+1.0OrtX (R=5.0)+1.0CV Max | 0 | -391.2899 | 31.4404 | 55.0582 | 3.9472 | 71.7652 | 44.1381 | 116 | 0
Story3 | C24 | 116 | (23_d) 1.2CM+1.0OrtX (R=5.0)+1.0CV Max | 1.25 | -379.7699 | 31.4404 | 55.0582 | 3.9472 | 4.5412 | 6.8423 | 116 | 1.25
Story3 | C24 | 116 | (23_d) 1.2CM+1.0OrtX (R=5.0)+1.0CV Max | 2.5 | -368.2499 | 31.4404 | 55.0582 | 3.9472 | -17.448 | 119.1636 | 116 | 2.5
Story3 | C24 | 116 | (23_d) 1.2CM+1.0OrtX (R=5.0)+1.0CV Min | 0 | -839.5359 | -115.4927 | 15.2219 | -4.1531 | 20.4333 | -170.4762 | 116 | 0
Story3 | C24 | 116 | (23_d) 1.2CM+1.0OrtX (R=5.0)+1.0CV Min | 1.25 | -828.0159 | -115.4927 | 15.2219 | -4.1531 | -0.1929 | -28.115 | 116 | 1.25
Story3 | C24 | 116 | (23_d) 1.2CM+1.0OrtX (R=5.0)+1.0CV Min | 2.5 | -816.4959 | -115.4927 | 15.2219 | -4.1531 | -66.0538 | -35.3709 | 116 | 2.5
Story3 | C24 | 116 | (24_d) 1.2CM+1.0OrtY (R=5.0)+1.0CV Max | 0 | -450.9807 | -0.8581 | 81.7283 | 4.5279 | 104.9913 | -4.2603 | 116 | 0
Story3 | C24 | 116 | (24_d) 1.2CM+1.0OrtY (R=5.0)+1.0CV Max | 1.25 | -439.4607 | -0.8581 | 81.7283 | 4.5279 | 8.018 | -1.9532 | 116 | 1.25
Story3 | C24 | 116 | (24_d) 1.2CM+1.0OrtY (R=5.0)+1.0CV Max | 2.5 | -427.9407 | -0.8581 | 81.7283 | 4.5279 | 16.3837 | 86.3848 | 116 | 2.5
Story3 | C24 | 116 | (24_d) 1.2CM+1.0OrtY (R=5.0)+1.0CV Min | 0 | -779.8451 | -83.1942 | -11.4482 | -4.7338 | -12.7929 | -122.0777 | 116 | 0
Story3 | C24 | 116 | (24_d) 1.2CM+1.0OrtY (R=5.0)+1.0CV Min | 1.25 | -768.3251 | -83.1942 | -11.4482 | -4.7338 | -3.6697 | -19.3194 | 116 | 1.25
Story3 | C24 | 116 | (24_d) 1.2CM+1.0OrtY (R=5.0)+1.0CV Min | 2.5 | -756.8051 | -83.1942 | -11.4482 | -4.7338 | -99.8855 | -2.5921 | 116 | 2.5
Story3 | C24 | 116 | (25_d) 0.9CM+1.6H | 0 | -381.8161 | -23.5549 | 18.9541 | -0.1053 | 24.8515 | -41.6433 | 116 | 0
Story3 | C24 | 116 | (25_d) 0.9CM+1.6H | 1.25 | -373.1761 | -23.5549 | 18.9541 | -0.1053 | 1.159 | -12.1997 | 116 | 1.25
Story3 | C24 | 116 | (25_d) 0.9CM+1.6H | 2.5 | -364.5361 | -23.5549 | 18.9541 | -0.1053 | -22.5336 | 17.2438 | 116 | 2.5
Story3 | C24 | 116 | (26_d) 0.9CM+1.0OrtX (R=5.0)+1.6H Max | 0 | -157.6932 | 49.9117 | 38.8722 | 3.9448 | 50.5175 | 65.6639 | 116 | 0
Story3 | C24 | 116 | (26_d) 0.9CM+1.0OrtX (R=5.0)+1.6H Max | 1.25 | -149.0532 | 49.9117 | 38.8722 | 3.9448 | 3.526 | 5.2789 | 116 | 1.25
Story3 | C24 | 116 | (26_d) 0.9CM+1.0OrtX (R=5.0)+1.6H Max | 2.5 | -140.4132 | 49.9117 | 38.8722 | 3.9448 | 1.7692 | 94.5111 | 116 | 2.5
Story3 | C24 | 116 | (26_d) 0.9CM+1.0OrtX (R=5.0)+1.6H Min | 0 | -605.9391 | -97.0214 | -0.9641 | -4.1555 | -0.8144 | -148.9504 | 116 | 0
Story3 | C24 | 116 | (26_d) 0.9CM+1.0OrtX (R=5.0)+1.6H Min | 1.25 | -597.2991 | -97.0214 | -0.9641 | -4.1555 | -1.2081 | -29.6784 | 116 | 1.25
Story3 | C24 | 116 | (26_d) 0.9CM+1.0OrtX (R=5.0)+1.6H Min | 2.5 | -588.6591 | -97.0214 | -0.9641 | -4.1555 | -46.8365 | -60.0234 | 116 | 2.5
Story3 | C24 | 116 | (27_d) 0.9CM+1.0OrtY (R=5.0)+1.6H Max | 0 | -217.3839 | 17.6132 | 65.5423 | 4.5255 | 83.7437 | 17.2654 | 116 | 0
Story3 | C24 | 116 | (27_d) 0.9CM+1.0OrtY (R=5.0)+1.6H Max | 1.25 | -208.7439 | 17.6132 | 65.5423 | 4.5255 | 7.0028 | -3.5166 | 116 | 1.25
Story3 | C24 | 116 | (27_d) 0.9CM+1.0OrtY (R=5.0)+1.6H Max | 2.5 | -200.1039 | 17.6132 | 65.5423 | 4.5255 | 35.6009 | 61.7323 | 116 | 2.5
Story3 | C24 | 116 | (27_d) 0.9CM+1.0OrtY (R=5.0)+1.6H Min | 0 | -546.2484 | -64.7229 | -27.6341 | -4.7361 | -34.0406 | -100.552 | 116 | 0
Story3 | C24 | 116 | (27_d) 0.9CM+1.0OrtY (R=5.0)+1.6H Min | 1.25 | -537.6084 | -64.7229 | -27.6341 | -4.7361 | -4.6849 | -20.8828 | 116 | 1.25
Story3 | C24 | 116 | (27_d) 0.9CM+1.0OrtY (R=5.0)+1.6H Min | 2.5 | -528.9684 | -64.7229 | -27.6341 | -4.7361 | -80.6682 | -27.2446 | 116 | 2.5
Story3 | C24 | 116 | (50_d) EnvolventeFlexión Max | 0 | -157.6932 | 49.9117 | 81.7283 | 4.5279 | 104.9913 | 65.6639 | 116 | 0
Story3 | C24 | 116 | (50_d) EnvolventeFlexión Max | 1.25 | -149.0532 | 49.9117 | 81.7283 | 4.5279 | 8.018 | 6.8423 | 116 | 1.25
Story3 | C24 | 116 | (50_d) EnvolventeFlexión Max | 2.5 | -140.4132 | 49.9117 | 81.7283 | 4.5279 | 35.6009 | 119.1636 | 116 | 2.5
Story3 | C24 | 116 | (50_d) EnvolventeFlexión Min | 0 | -839.5359 | -115.4927 | -27.6341 | -4.7361 | -34.0406 | -170.4762 | 116 | 0
Story3 | C24 | 116 | (50_d) EnvolventeFlexión Min | 1.25 | -828.0159 | -115.4927 | -27.6341 | -4.7361 | -4.6849 | -29.6784 | 116 | 1.25
Story3 | C24 | 116 | (50_d) EnvolventeFlexión Min | 2.5 | -816.4959 | -115.4927 | -27.6341 | -4.7361 | -99.8855 | -60.0234 | 116 | 2.5
Story3 | C24 | 116 | (33_d) 1.2CM+2.0OrtX (R=5.0)+1.0CV Max | 0 | -167.1669 | 104.907 | 74.9763 | 7.9974 | 97.4311 | 151.4453 | 116 | 0
Story3 | C24 | 116 | (33_d) 1.2CM+2.0OrtX (R=5.0)+1.0CV Max | 1.25 | -155.6469 | 104.907 | 74.9763 | 7.9974 | 6.9083 | 24.3209 | 116 | 1.25
Story3 | C24 | 116 | (33_d) 1.2CM+2.0OrtX (R=5.0)+1.0CV Max | 2.5 | -144.1269 | 104.907 | 74.9763 | 7.9974 | 6.8549 | 196.4308 | 116 | 2.5
Story3 | C24 | 116 | (33_d) 1.2CM+2.0OrtX (R=5.0)+1.0CV Min | 0 | -1063.6588 | -188.9593 | -4.6962 | -8.2032 | -5.2326 | -277.7833 | 116 | 0
Story3 | C24 | 116 | (33_d) 1.2CM+2.0OrtX (R=5.0)+1.0CV Min | 1.25 | -1052.1388 | -188.9593 | -4.6962 | -8.2032 | -2.56 | -45.5936 | 116 | 1.25
Story3 | C24 | 116 | (33_d) 1.2CM+2.0OrtX (R=5.0)+1.0CV Min | 2.5 | -1040.6188 | -188.9593 | -4.6962 | -8.2032 | -90.3567 | -112.6381 | 116 | 2.5
Story3 | C24 | 116 | (34_d) 1.2CM+2.0OrtY (R=5.0)+1.0CV Max | 0 | -286.5485 | 40.3099 | 128.3165 | 9.1587 | 163.8835 | 54.6484 | 116 | 0
Story3 | C24 | 116 | (34_d) 1.2CM+2.0OrtY (R=5.0)+1.0CV Max | 1.25 | -275.0285 | 40.3099 | 128.3165 | 9.1587 | 13.8618 | 6.7299 | 116 | 1.25
Story3 | C24 | 116 | (34_d) 1.2CM+2.0OrtY (R=5.0)+1.0CV Max | 2.5 | -263.5085 | 40.3099 | 128.3165 | 9.1587 | 74.5182 | 130.8732 | 116 | 2.5
Story3 | C24 | 116 | (34_d) 1.2CM+2.0OrtY (R=5.0)+1.0CV Min | 0 | -944.2773 | -124.3622 | -58.0364 | -9.3646 | -71.685 | -180.9864 | 116 | 0
Story3 | C24 | 116 | (34_d) 1.2CM+2.0OrtY (R=5.0)+1.0CV Min | 1.25 | -932.7573 | -124.3622 | -58.0364 | -9.3646 | -9.5135 | -28.0026 | 116 | 1.25
Story3 | C24 | 116 | (34_d) 1.2CM+2.0OrtY (R=5.0)+1.0CV Min | 2.5 | -921.2373 | -124.3622 | -58.0364 | -9.3646 | -158.02 | -47.0805 | 116 | 2.5
Story3 | C24 | 116 | (36_d) 0.9CM+2.0OrtX (R=5.0)+1.6H Max | 0 | 66.4298 | 123.3783 | 58.7903 | 7.995 | 76.1834 | 172.971 | 116 | 0
Story3 | C24 | 116 | (36_d) 0.9CM+2.0OrtX (R=5.0)+1.6H Max | 1.25 | 75.0698 | 123.3783 | 58.7903 | 7.995 | 5.8931 | 22.7575 | 116 | 1.25
Story3 | C24 | 116 | (36_d) 0.9CM+2.0OrtX (R=5.0)+1.6H Max | 2.5 | 83.7098 | 123.3783 | 58.7903 | 7.995 | 26.0721 | 171.7783 | 116 | 2.5
Story3 | C24 | 116 | (36_d) 0.9CM+2.0OrtX (R=5.0)+1.6H Min | 0 | -830.0621 | -170.488 | -20.8822 | -8.2056 | -26.4803 | -256.2576 | 116 | 0
Story3 | C24 | 116 | (36_d) 0.9CM+2.0OrtX (R=5.0)+1.6H Min | 1.25 | -821.4221 | -170.488 | -20.8822 | -8.2056 | -3.5752 | -47.157 | 116 | 1.25
Story3 | C24 | 116 | (36_d) 0.9CM+2.0OrtX (R=5.0)+1.6H Min | 2.5 | -812.7821 | -170.488 | -20.8822 | -8.2056 | -71.1394 | -137.2906 | 116 | 2.5
Story3 | C24 | 116 | (37_d) 0.9CM+2.0OrtY (R=5.0)+1.6H Max | 0 | -52.9517 | 58.7812 | 112.1305 | 9.1563 | 142.6358 | 76.1741 | 116 | 0
Story3 | C24 | 116 | (37_d) 0.9CM+2.0OrtY (R=5.0)+1.6H Max | 1.25 | -44.3117 | 58.7812 | 112.1305 | 9.1563 | 12.8466 | 5.1665 | 116 | 1.25
Story3 | C24 | 116 | (37_d) 0.9CM+2.0OrtY (R=5.0)+1.6H Max | 2.5 | -35.6717 | 58.7812 | 112.1305 | 9.1563 | 93.7355 | 106.2207 | 116 | 2.5
Story3 | C24 | 116 | (37_d) 0.9CM+2.0OrtY (R=5.0)+1.6H Min | 0 | -710.6806 | -105.8909 | -74.2224 | -9.3669 | -92.9327 | -159.4607 | 116 | 0
Story3 | C24 | 116 | (37_d) 0.9CM+2.0OrtY (R=5.0)+1.6H Min | 1.25 | -702.0406 | -105.8909 | -74.2224 | -9.3669 | -10.5287 | -29.566 | 116 | 1.25
Story3 | C24 | 116 | (37_d) 0.9CM+2.0OrtY (R=5.0)+1.6H Min | 2.5 | -693.4006 | -105.8909 | -74.2224 | -9.3669 | -138.8028 | -71.733 | 116 | 2.5
Story3 | C24 | 116 | (51_d) EnvolventeCortanteVigas Max | 0 | 66.4298 | 123.3783 | 128.3165 | 9.1587 | 163.8835 | 172.971 | 116 | 0
Story3 | C24 | 116 | (51_d) EnvolventeCortanteVigas Max | 1.25 | 75.0698 | 123.3783 | 128.3165 | 9.1587 | 13.8618 | 24.3209 | 116 | 1.25
Story3 | C24 | 116 | (51_d) EnvolventeCortanteVigas Max | 2.5 | 83.7098 | 123.3783 | 128.3165 | 9.1587 | 93.7355 | 196.4308 | 116 | 2.5
Story3 | C24 | 116 | (51_d) EnvolventeCortanteVigas Min | 0 | -1063.6588 | -188.9593 | -74.2224 | -9.3669 | -92.9327 | -277.7833 | 116 | 0
Story3 | C24 | 116 | (51_d) EnvolventeCortanteVigas Min | 1.25 | -1052.1388 | -188.9593 | -74.2224 | -9.3669 | -10.5287 | -47.157 | 116 | 1.25
Story3 | C24 | 116 | (51_d) EnvolventeCortanteVigas Min | 2.5 | -1040.6188 | -188.9593 | -74.2224 | -9.3669 | -158.02 | -137.2906 | 116 | 2.5
Story3 | C24 | 116 | (43_d) 1.2CM+3.0OrtX (R=5.0)+1.0CV Max | 0 | 56.956 | 178.3736 | 94.8944 | 12.0475 | 123.097 | 258.7524 | 116 | 0
Story3 | C24 | 116 | (43_d) 1.2CM+3.0OrtX (R=5.0)+1.0CV Max | 1.25 | 68.476 | 178.3736 | 94.8944 | 12.0475 | 9.2754 | 41.7996 | 116 | 1.25
Story3 | C24 | 116 | (43_d) 1.2CM+3.0OrtX (R=5.0)+1.0CV Max | 2.5 | 79.996 | 178.3736 | 94.8944 | 12.0475 | 31.1577 | 273.698 | 116 | 2.5
Story3 | C24 | 116 | (43_d) 1.2CM+3.0OrtX (R=5.0)+1.0CV Min | 0 | -1287.7818 | -262.4259 | -24.6143 | -12.2534 | -30.8986 | -385.0905 | 116 | 0
Story3 | C24 | 116 | (43_d) 1.2CM+3.0OrtX (R=5.0)+1.0CV Min | 1.25 | -1276.2618 | -262.4259 | -24.6143 | -12.2534 | -4.9271 | -63.0722 | 116 | 1.25
Story3 | C24 | 116 | (43_d) 1.2CM+3.0OrtX (R=5.0)+1.0CV Min | 2.5 | -1264.7418 | -262.4259 | -24.6143 | -12.2534 | -114.6595 | -189.9053 | 116 | 2.5
Story3 | C24 | 116 | (44_d) 1.2CM+3.0OrtY (R=5.0)+1.0CV Max | 0 | -122.1162 | 81.4779 | 174.9047 | 13.7895 | 222.7756 | 113.5571 | 116 | 0
Story3 | C24 | 116 | (44_d) 1.2CM+3.0OrtY (R=5.0)+1.0CV Max | 1.25 | -110.5962 | 81.4779 | 174.9047 | 13.7895 | 19.7056 | 15.413 | 116 | 1.25
Story3 | C24 | 116 | (44_d) 1.2CM+3.0OrtY (R=5.0)+1.0CV Max | 2.5 | -99.0762 | 81.4779 | 174.9047 | 13.7895 | 132.6528 | 175.3616 | 116 | 2.5
Story3 | C24 | 116 | (44_d) 1.2CM+3.0OrtY (R=5.0)+1.0CV Min | 0 | -1108.7095 | -165.5302 | -104.6246 | -13.9954 | -130.5771 | -239.8951 | 116 | 0
Story3 | C24 | 116 | (44_d) 1.2CM+3.0OrtY (R=5.0)+1.0CV Min | 1.25 | -1097.1895 | -165.5302 | -104.6246 | -13.9954 | -15.3573 | -36.6857 | 116 | 1.25
Story3 | C24 | 116 | (44_d) 1.2CM+3.0OrtY (R=5.0)+1.0CV Min | 2.5 | -1085.6695 | -165.5302 | -104.6246 | -13.9954 | -216.1546 | -91.5689 | 116 | 2.5
Story3 | C24 | 116 | (46_d) 0.9CM+3.0OrtX (R=5.0)+1.6H Max | 0 | 290.5528 | 196.8449 | 78.7085 | 12.0451 | 101.8493 | 280.2782 | 116 | 0
Story3 | C24 | 116 | (46_d) 0.9CM+3.0OrtX (R=5.0)+1.6H Max | 1.25 | 299.1928 | 196.8449 | 78.7085 | 12.0451 | 8.2602 | 40.2362 | 116 | 1.25
Story3 | C24 | 116 | (46_d) 0.9CM+3.0OrtX (R=5.0)+1.6H Max | 2.5 | 307.8328 | 196.8449 | 78.7085 | 12.0451 | 50.375 | 249.0455 | 116 | 2.5
Story3 | C24 | 116 | (46_d) 0.9CM+3.0OrtX (R=5.0)+1.6H Min | 0 | -1054.1851 | -243.9546 | -40.8003 | -12.2557 | -52.1462 | -363.5647 | 116 | 0
Story3 | C24 | 116 | (46_d) 0.9CM+3.0OrtX (R=5.0)+1.6H Min | 1.25 | -1045.5451 | -243.9546 | -40.8003 | -12.2557 | -5.9423 | -64.6356 | 116 | 1.25
Story3 | C24 | 116 | (46_d) 0.9CM+3.0OrtX (R=5.0)+1.6H Min | 2.5 | -1036.9051 | -243.9546 | -40.8003 | -12.2557 | -95.4423 | -214.5578 | 116 | 2.5
Story3 | C24 | 116 | (47_d) 0.9CM+3.0OrtY (R=5.0)+1.6H Max | 0 | 111.4805 | 99.9492 | 158.7187 | 13.7871 | 201.5279 | 135.0828 | 116 | 0
Story3 | C24 | 116 | (47_d) 0.9CM+3.0OrtY (R=5.0)+1.6H Max | 1.25 | 120.1205 | 99.9492 | 158.7187 | 13.7871 | 18.6904 | 13.8496 | 116 | 1.25
Story3 | C24 | 116 | (47_d) 0.9CM+3.0OrtY (R=5.0)+1.6H Max | 2.5 | 128.7605 | 99.9492 | 158.7187 | 13.7871 | 151.8701 | 150.7091 | 116 | 2.5
Story3 | C24 | 116 | (47_d) 0.9CM+3.0OrtY (R=5.0)+1.6H Min | 0 | -875.1128 | -147.0589 | -120.8106 | -13.9978 | -151.8248 | -218.3694 | 116 | 0
Story3 | C24 | 116 | (47_d) 0.9CM+3.0OrtY (R=5.0)+1.6H Min | 1.25 | -866.4728 | -147.0589 | -120.8106 | -13.9978 | -16.3725 | -38.2491 | 116 | 1.25
Story3 | C24 | 116 | (47_d) 0.9CM+3.0OrtY (R=5.0)+1.6H Min | 2.5 | -857.8328 | -147.0589 | -120.8106 | -13.9978 | -196.9373 | -116.2214 | 116 | 2.5
Story3 | C24 | 116 | (52_d) EnvolventeCortanteColumnas Max | 0 | 290.5528 | 196.8449 | 174.9047 | 13.7895 | 222.7756 | 280.2782 | 116 | 0
Story3 | C24 | 116 | (52_d) EnvolventeCortanteColumnas Max | 1.25 | 299.1928 | 196.8449 | 174.9047 | 13.7895 | 19.7056 | 41.7996 | 116 | 1.25
Story3 | C24 | 116 | (52_d) EnvolventeCortanteColumnas Max | 2.5 | 307.8328 | 196.8449 | 174.9047 | 13.7895 | 151.8701 | 273.698 | 116 | 2.5
Story3 | C24 | 116 | (52_d) EnvolventeCortanteColumnas Min | 0 | -1287.7818 | -262.4259 | -120.8106 | -13.9978 | -151.8248 | -385.0905 | 116 | 0
Story3 | C24 | 116 | (52_d) EnvolventeCortanteColumnas Min | 1.25 | -1276.2618 | -262.4259 | -120.8106 | -13.9978 | -16.3725 | -64.6356 | 116 | 1.25
Story3 | C24 | 116 | (52_d) EnvolventeCortanteColumnas Min | 2.5 | -1264.7418 | -262.4259 | -120.8106 | -13.9978 | -216.1546 | -214.5578 | 116 | 2.5
Story2 | C13 | 44 | PesoPropio | 0 | -632.1123 | -9.859 | -25.2655 | -0.0917 | -32.5327 | -35.3199 | 44 | 0
Story2 | C13 | 44 | PesoPropio | 1.15 | -618.8643 | -9.859 | -25.2655 | -0.0917 | -3.4774 | -23.982 | 44 | 1.15
Story2 | C13 | 44 | PesoPropio | 2.3 | -605.6163 | -9.859 | -25.2655 | -0.0917 | 25.578 | -12.6442 | 44 | 2.3
Story2 | C13 | 44 | CargaViva | 0 | -261.5342 | -8.1429 | -15.1114 | -0.0312 | -19.6417 | -24.8957 | 44 | 0
Story2 | C13 | 44 | CargaViva | 1.15 | -261.5342 | -8.1429 | -15.1114 | -0.0312 | -2.2637 | -15.5313 | 44 | 1.15
Story2 | C13 | 44 | CargaViva | 2.3 | -261.5342 | -8.1429 | -15.1114 | -0.0312 | 15.1144 | -6.167 | 44 | 2.3
Story2 | C13 | 44 | SobreImpuesta | 0 | -227.1485 | 1.8019 | -3.0637 | -0.0025 | -4.0494 | -18.1239 | 44 | 0
Story2 | C13 | 44 | SobreImpuesta | 1.15 | -227.1485 | 1.8019 | -3.0637 | -0.0025 | -0.5262 | -20.1962 | 44 | 1.15
Story2 | C13 | 44 | SobreImpuesta | 2.3 | -227.1485 | 1.8019 | -3.0637 | -0.0025 | 2.997 | -22.2684 | 44 | 2.3
Story2 | C13 | 44 | SX 1 | 0 | 315.5941 | 437.4325 | 3.1065 | -2.5097 | 4.9658 | 1453.5692 | 44 | 0
Story2 | C13 | 44 | SX 1 | 1.15 | 315.5941 | 437.4325 | 3.1065 | -2.5097 | 1.3934 | 950.5218 | 44 | 1.15
Story2 | C13 | 44 | SX 1 | 2.3 | 315.5941 | 437.4325 | 3.1065 | -2.5097 | -2.1791 | 447.4745 | 44 | 2.3
Story2 | C13 | 44 | SX 2 | 0 | 307.2549 | 368.5358 | 20.1491 | -16.8915 | 34.3984 | 1239.0495 | 44 | 0
Story2 | C13 | 44 | SX 2 | 1.15 | 307.2549 | 368.5358 | 20.1491 | -16.8915 | 11.227 | 815.2334 | 44 | 1.15
Story2 | C13 | 44 | SX 2 | 2.3 | 307.2549 | 368.5358 | 20.1491 | -16.8915 | -11.9445 | 391.4172 | 44 | 2.3
Story2 | C13 | 44 | SX 3 | 0 | 323.9332 | 506.3291 | -13.9361 | 11.872 | -24.4668 | 1668.0888 | 44 | 0
Story2 | C13 | 44 | SX 3 | 1.15 | 323.9332 | 506.3291 | -13.9361 | 11.872 | -8.4402 | 1085.8103 | 44 | 1.15
Story2 | C13 | 44 | SX 3 | 2.3 | 323.9332 | 506.3291 | -13.9361 | 11.872 | 7.5863 | 503.5318 | 44 | 2.3
Story2 | C13 | 44 | SY 1 | 0 | 628.7235 | -59.3619 | 355.6296 | -10.4977 | 538.6044 | -184.5983 | 44 | 0
Story2 | C13 | 44 | SY 1 | 1.15 | 628.7235 | -59.3619 | 355.6296 | -10.4977 | 129.6304 | -116.3321 | 44 | 1.15
Story2 | C13 | 44 | SY 1 | 2.3 | 628.7235 | -59.3619 | 355.6296 | -10.4977 | -279.3436 | -48.0659 | 44 | 2.3
Story2 | C13 | 44 | SY 2 | 0 | 635.1668 | -6.9745 | 342.6061 | 0.5133 | 516.0109 | -19.4331 | 44 | 0
Story2 | C13 | 44 | SY 2 | 1.15 | 635.1668 | -6.9745 | 342.6061 | 0.5133 | 122.0138 | -11.4124 | 44 | 1.15
Story2 | C13 | 44 | SY 2 | 2.3 | 635.1668 | -6.9745 | 342.6061 | 0.5133 | -271.9832 | -3.3917 | 44 | 2.3
Story2 | C13 | 44 | SY 3 | 0 | 622.2801 | -111.7493 | 368.6531 | -21.5088 | 561.198 | -349.7635 | 44 | 0
Story2 | C13 | 44 | SY 3 | 1.15 | 622.2801 | -111.7493 | 368.6531 | -21.5088 | 137.247 | -221.2518 | 44 | 1.15
Story2 | C13 | 44 | SY 3 | 2.3 | 622.2801 | -111.7493 | 368.6531 | -21.5088 | -286.7041 | -92.74 | 44 | 2.3
Story2 | C13 | 44 | Sismo X Max | 0 | 322.8478 | 431.6675 | 24.7479 | 24.4657 | 44.1765 | 1467.1541 | 44 | 0
Story2 | C13 | 44 | Sismo X Max | 1.15 | 322.8478 | 431.6675 | 24.7479 | 24.4657 | 15.7478 | 977.2872 | 44 | 1.15
Story2 | C13 | 44 | Sismo X Max | 2.3 | 322.8478 | 431.6675 | 24.7479 | 24.4657 | 12.8371 | 500.079 | 44 | 2.3
Story2 | C13 | 44 | Sismo Y Max | 0 | 491.1037 | 153.8004 | 312.346 | 31.5231 | 474.6156 | 482.0714 | 44 | 0
Story2 | C13 | 44 | Sismo Y Max | 1.15 | 491.1037 | 153.8004 | 312.346 | 31.5231 | 121.4817 | 306.4807 | 44 | 1.15
Story2 | C13 | 44 | Sismo Y Max | 2.3 | 491.1037 | 153.8004 | 312.346 | 31.5231 | 249.4459 | 134.2061 | 44 | 2.3
Story2 | C13 | 44 | SismoX (Derivas) Max | 0 | 315.783 | 375.0702 | 10.617 | 12.5008 | 19.5311 | 1286.2607 | 44 | 0
Story2 | C13 | 44 | SismoX (Derivas) Max | 1.15 | 315.783 | 375.0702 | 10.617 | 12.5008 | 7.353 | 861.4807 | 44 | 1.15
Story2 | C13 | 44 | SismoX (Derivas) Max | 2.3 | 315.783 | 375.0702 | 10.617 | 12.5008 | 4.9814 | 449.3594 | 44 | 2.3
Story2 | C13 | 44 | SismoY (Derivas) Max | 0 | 485.9899 | 111.2498 | 301.8518 | 22.6804 | 456.4972 | 349.9113 | 44 | 0
Story2 | C13 | 44 | SismoY (Derivas) Max | 1.15 | 485.9899 | 111.2498 | 301.8518 | 22.6804 | 115.4316 | 223.2538 | 44 | 1.15
Story2 | C13 | 44 | SismoY (Derivas) Max | 2.3 | 485.9899 | 111.2498 | 301.8518 | 22.6804 | 243.4277 | 99.9125 | 44 | 2.3
Story2 | C13 | 44 | Suelo | 0 | 2.0503 | -3.5622 | 0.0289 | -0.1211 | -0.1674 | -29.9965 | 44 | 0
Story2 | C13 | 44 | Suelo | 1.15 | 2.0503 | -3.5622 | 0.0289 | -0.1211 | -0.2006 | -25.8999 | 44 | 1.15
Story2 | C13 | 44 | Suelo | 2.3 | 2.0503 | -3.5622 | 0.0289 | -0.1211 | -0.2338 | -21.8033 | 44 | 2.3
Story2 | C13 | 44 | (0) CM | 0 | -859.2608 | -8.0571 | -28.3292 | -0.0942 | -36.5822 | -53.4438 | 44 | 0
Story2 | C13 | 44 | (0) CM | 1.15 | -846.0128 | -8.0571 | -28.3292 | -0.0942 | -4.0036 | -44.1782 | 44 | 1.15
Story2 | C13 | 44 | (0) CM | 2.3 | -832.7648 | -8.0571 | -28.3292 | -0.0942 | 28.575 | -34.9126 | 44 | 2.3
Story2 | C13 | 44 | (0) CV | 0 | -261.5342 | -8.1429 | -15.1114 | -0.0312 | -19.6417 | -24.8957 | 44 | 0
Story2 | C13 | 44 | (0) CV | 1.15 | -261.5342 | -8.1429 | -15.1114 | -0.0312 | -2.2637 | -15.5313 | 44 | 1.15
Story2 | C13 | 44 | (0) CV | 2.3 | -261.5342 | -8.1429 | -15.1114 | -0.0312 | 15.1144 | -6.167 | 44 | 2.3
Story2 | C13 | 44 | (0) 1.2CM+1.0CV | 0 | -1292.6472 | -17.8114 | -49.1064 | -0.1442 | -63.5403 | -89.0283 | 44 | 0
Story2 | C13 | 44 | (0) 1.2CM+1.0CV | 1.15 | -1276.7496 | -17.8114 | -49.1064 | -0.1442 | -7.068 | -68.5452 | 44 | 1.15
Story2 | C13 | 44 | (0) 1.2CM+1.0CV | 2.3 | -1260.852 | -17.8114 | -49.1064 | -0.1442 | 49.4044 | -48.0621 | 44 | 2.3
Story2 | C13 | 44 | (0) OrtX (e=0.00) Max | 0 | 461.58 | 408.4451 | 101.1725 | 19.305 | 156.4803 | 1391.234 | 44 | 0
Story2 | C13 | 44 | (0) OrtX (e=0.00) Max | 1.15 | 461.58 | 408.4451 | 101.1725 | 19.305 | 41.9825 | 928.4568 | 44 | 1.15
Story2 | C13 | 44 | (0) OrtX (e=0.00) Max | 2.3 | 461.58 | 408.4451 | 101.1725 | 19.305 | 78.0097 | 479.3331 | 44 | 2.3
Story2 | C13 | 44 | (0) OrtX (e=0.00) Min | 0 | -461.58 | -408.4451 | -101.1725 | -19.305 | -156.4803 | -1391.234 | 44 | 0
Story2 | C13 | 44 | (0) OrtX (e=0.00) Min | 1.15 | -461.58 | -408.4451 | -101.1725 | -19.305 | -41.9825 | -928.4568 | 44 | 1.15
Story2 | C13 | 44 | (0) OrtX (e=0.00) Min | 2.3 | -461.58 | -408.4451 | -101.1725 | -19.305 | -78.0097 | -479.3331 | 44 | 2.3
Story2 | C13 | 44 | (0) OrtY (e=0.00) Max | 0 | 580.7248 | 223.7708 | 305.0369 | 26.4306 | 462.3565 | 735.7895 | 44 | 0
Story2 | C13 | 44 | (0) OrtY (e=0.00) Max | 1.15 | 580.7248 | 223.7708 | 305.0369 | 26.4306 | 117.6375 | 481.698 | 44 | 1.15
Story2 | C13 | 44 | (0) OrtY (e=0.00) Max | 2.3 | 580.7248 | 223.7708 | 305.0369 | 26.4306 | 244.9221 | 234.7203 | 44 | 2.3
Story2 | C13 | 44 | (0) OrtY (e=0.00) Min | 0 | -580.7248 | -223.7708 | -305.0369 | -26.4306 | -462.3565 | -735.7895 | 44 | 0
Story2 | C13 | 44 | (0) OrtY (e=0.00) Min | 1.15 | -580.7248 | -223.7708 | -305.0369 | -26.4306 | -117.6375 | -481.698 | 44 | 1.15
Story2 | C13 | 44 | (0) OrtY (e=0.00) Min | 2.3 | -580.7248 | -223.7708 | -305.0369 | -26.4306 | -244.9221 | -234.7203 | 44 | 2.3
Story2 | C13 | 44 | (0) 1CM + 0.25CV | 0 | -924.6444 | -10.0928 | -32.107 | -0.102 | -41.4926 | -59.6677 | 44 | 0
Story2 | C13 | 44 | (0) 1CM + 0.25CV | 1.15 | -911.3964 | -10.0928 | -32.107 | -0.102 | -4.5695 | -48.061 | 44 | 1.15
Story2 | C13 | 44 | (0) 1CM + 0.25CV | 2.3 | -898.1484 | -10.0928 | -32.107 | -0.102 | 32.3536 | -36.4543 | 44 | 2.3
Story2 | C13 | 44 | (0) OrtX (e=0.05) Max | 0 | 470.1789 | 477.8077 | 118.4517 | 33.9226 | 186.5611 | 1611.7755 | 44 | 0
Story2 | C13 | 44 | (0) OrtX (e=0.05) Max | 1.15 | 470.1789 | 477.8077 | 118.4517 | 33.9226 | 52.1923 | 1069.2314 | 44 | 1.15
Story2 | C13 | 44 | (0) OrtX (e=0.05) Max | 2.3 | 470.1789 | 477.8077 | 118.4517 | 33.9226 | 87.6708 | 540.3409 | 44 | 2.3
Story2 | C13 | 44 | (0) OrtX (e=0.05) Min | 0 | -470.1789 | -477.8077 | -118.4517 | -33.9226 | -186.5611 | -1611.7755 | 44 | 0
Story2 | C13 | 44 | (0) OrtX (e=0.05) Min | 1.15 | -470.1789 | -477.8077 | -118.4517 | -33.9226 | -52.1923 | -1069.2314 | 44 | 1.15
Story2 | C13 | 44 | (0) OrtX (e=0.05) Min | 2.3 | -470.1789 | -477.8077 | -118.4517 | -33.9226 | -87.6708 | -540.3409 | 44 | 2.3
Story2 | C13 | 44 | (0) OrtY (e=0.05) Max | 0 | 587.958 | 283.3007 | 319.7703 | 38.8628 | 487.8685 | 922.2176 | 44 | 0
Story2 | C13 | 44 | (0) OrtY (e=0.05) Max | 1.15 | 587.958 | 283.3007 | 319.7703 | 38.8628 | 126.206 | 599.6669 | 44 | 1.15
Story2 | C13 | 44 | (0) OrtY (e=0.05) Max | 2.3 | 587.958 | 283.3007 | 319.7703 | 38.8628 | 253.2971 | 284.2298 | 44 | 2.3
Story2 | C13 | 44 | (0) OrtY (e=0.05) Min | 0 | -587.958 | -283.3007 | -319.7703 | -38.8628 | -487.8685 | -922.2176 | 44 | 0
Story2 | C13 | 44 | (0) OrtY (e=0.05) Min | 1.15 | -587.958 | -283.3007 | -319.7703 | -38.8628 | -126.206 | -599.6669 | 44 | 1.15
Story2 | C13 | 44 | (0) OrtY (e=0.05) Min | 2.3 | -587.958 | -283.3007 | -319.7703 | -38.8628 | -253.2971 | -284.2298 | 44 | 2.3
Story2 | C13 | 44 | (01_d) CM+H | 0 | -857.2105 | -11.6193 | -28.3003 | -0.2153 | -36.7496 | -83.4403 | 44 | 0
Story2 | C13 | 44 | (01_d) CM+H | 1.15 | -843.9625 | -11.6193 | -28.3003 | -0.2153 | -4.2042 | -70.0781 | 44 | 1.15
Story2 | C13 | 44 | (01_d) CM+H | 2.3 | -830.7145 | -11.6193 | -28.3003 | -0.2153 | 28.3411 | -56.7159 | 44 | 2.3
Story2 | C13 | 44 | (02_d) CM+H+0.75CV | 0 | -1053.3612 | -17.7265 | -39.6338 | -0.2387 | -51.4809 | -102.1121 | 44 | 0
Story2 | C13 | 44 | (02_d) CM+H+0.75CV | 1.15 | -1040.1132 | -17.7265 | -39.6338 | -0.2387 | -5.902 | -81.7266 | 44 | 1.15
Story2 | C13 | 44 | (02_d) CM+H+0.75CV | 2.3 | -1026.8652 | -17.7265 | -39.6338 | -0.2387 | 39.6769 | -61.3412 | 44 | 2.3
Story2 | C13 | 44 | (0) OrtX (R=5.0) Max | 0 | 94.0358 | 95.5615 | 23.6903 | 6.7845 | 37.3122 | 322.3551 | 44 | 0
Story2 | C13 | 44 | (0) OrtX (R=5.0) Max | 1.15 | 94.0358 | 95.5615 | 23.6903 | 6.7845 | 10.4385 | 213.8463 | 44 | 1.15
Story2 | C13 | 44 | (0) OrtX (R=5.0) Max | 2.3 | 94.0358 | 95.5615 | 23.6903 | 6.7845 | 17.5342 | 108.0682 | 44 | 2.3
Story2 | C13 | 44 | (0) OrtX (R=5.0) Min | 0 | -94.0358 | -95.5615 | -23.6903 | -6.7845 | -37.3122 | -322.3551 | 44 | 0
Story2 | C13 | 44 | (0) OrtX (R=5.0) Min | 1.15 | -94.0358 | -95.5615 | -23.6903 | -6.7845 | -10.4385 | -213.8463 | 44 | 1.15
Story2 | C13 | 44 | (0) OrtX (R=5.0) Min | 2.3 | -94.0358 | -95.5615 | -23.6903 | -6.7845 | -17.5342 | -108.0682 | 44 | 2.3
Story2 | C13 | 44 | (0) OrtY (R=5.0) Max | 0 | 117.5916 | 56.6601 | 63.9541 | 7.7726 | 97.5737 | 184.4435 | 44 | 0
Story2 | C13 | 44 | (0) OrtY (R=5.0) Max | 1.15 | 117.5916 | 56.6601 | 63.9541 | 7.7726 | 25.2412 | 119.9334 | 44 | 1.15
Story2 | C13 | 44 | (0) OrtY (R=5.0) Max | 2.3 | 117.5916 | 56.6601 | 63.9541 | 7.7726 | 50.6594 | 56.846 | 44 | 2.3
Story2 | C13 | 44 | (0) OrtY (R=5.0) Min | 0 | -117.5916 | -56.6601 | -63.9541 | -7.7726 | -97.5737 | -184.4435 | 44 | 0
Story2 | C13 | 44 | (0) OrtY (R=5.0) Min | 1.15 | -117.5916 | -56.6601 | -63.9541 | -7.7726 | -25.2412 | -119.9334 | 44 | 1.15
Story2 | C13 | 44 | (0) OrtY (R=5.0) Min | 2.3 | -117.5916 | -56.6601 | -63.9541 | -7.7726 | -50.6594 | -56.846 | 44 | 2.3
Story2 | C13 | 44 | (03_d) CM+H+0.70OrtX (R=5.0) Max | 0 | -791.3855 | 55.2737 | -11.7171 | 4.5339 | -10.631 | 142.2082 | 44 | 0
Story2 | C13 | 44 | (03_d) CM+H+0.70OrtX (R=5.0) Max | 1.15 | -778.1375 | 55.2737 | -11.7171 | 4.5339 | 3.1027 | 79.6143 | 44 | 1.15
Story2 | C13 | 44 | (03_d) CM+H+0.70OrtX (R=5.0) Max | 2.3 | -764.8895 | 55.2737 | -11.7171 | 4.5339 | 40.615 | 18.9318 | 44 | 2.3
Story2 | C13 | 44 | (03_d) CM+H+0.70OrtX (R=5.0) Min | 0 | -923.0356 | -78.5124 | -44.8835 | -4.9644 | -62.8681 | -309.0889 | 44 | 0
Story2 | C13 | 44 | (03_d) CM+H+0.70OrtX (R=5.0) Min | 1.15 | -909.7876 | -78.5124 | -44.8835 | -4.9644 | -11.5111 | -219.7705 | 44 | 1.15
Story2 | C13 | 44 | (03_d) CM+H+0.70OrtX (R=5.0) Min | 2.3 | -896.5396 | -78.5124 | -44.8835 | -4.9644 | 16.0672 | -132.3636 | 44 | 2.3
Story2 | C13 | 44 | (04_d) CM+H+0.70OrtY (R=5.0) Max | 0 | -774.8964 | 28.0428 | 16.4675 | 5.2255 | 31.552 | 45.6701 | 44 | 0
Story2 | C13 | 44 | (04_d) CM+H+0.70OrtY (R=5.0) Max | 1.15 | -761.6484 | 28.0428 | 16.4675 | 5.2255 | 13.4646 | 13.8752 | 44 | 1.15
Story2 | C13 | 44 | (04_d) CM+H+0.70OrtY (R=5.0) Max | 2.3 | -748.4004 | 28.0428 | 16.4675 | 5.2255 | 63.8027 | -16.9237 | 44 | 2.3
Story2 | C13 | 44 | (04_d) CM+H+0.70OrtY (R=5.0) Min | 0 | -939.5247 | -51.2814 | -73.0681 | -5.656 | -105.0512 | -212.5508 | 44 | 0
Story2 | C13 | 44 | (04_d) CM+H+0.70OrtY (R=5.0) Min | 1.15 | -926.2767 | -51.2814 | -73.0681 | -5.656 | -21.8731 | -154.0315 | 44 | 1.15
Story2 | C13 | 44 | (04_d) CM+H+0.70OrtY (R=5.0) Min | 2.3 | -913.0287 | -51.2814 | -73.0681 | -5.656 | -7.1205 | -96.5081 | 44 | 2.3
Story2 | C13 | 44 | (05_d) CM+H+0.525OrtX (R=5.0)+0.75CV Max | 0 | -1003.9924 | 32.4433 | -27.1964 | 3.3232 | -31.8919 | 67.1243 | 44 | 0
Story2 | C13 | 44 | (05_d) CM+H+0.525OrtX (R=5.0)+0.75CV Max | 1.15 | -990.7444 | 32.4433 | -27.1964 | 3.3232 | -0.4218 | 30.5427 | 44 | 1.15
Story2 | C13 | 44 | (05_d) CM+H+0.525OrtX (R=5.0)+0.75CV Max | 2.3 | -977.4964 | 32.4433 | -27.1964 | 3.3232 | 48.8824 | -4.6054 | 44 | 2.3
Story2 | C13 | 44 | (05_d) CM+H+0.525OrtX (R=5.0)+0.75CV Min | 0 | -1102.7299 | -67.8963 | -52.0713 | -3.8005 | -71.0698 | -271.3485 | 44 | 0
Story2 | C13 | 44 | (05_d) CM+H+0.525OrtX (R=5.0)+0.75CV Min | 1.15 | -1089.4819 | -67.8963 | -52.0713 | -3.8005 | -11.3822 | -193.9959 | 44 | 1.15
Story2 | C13 | 44 | (05_d) CM+H+0.525OrtX (R=5.0)+0.75CV Min | 2.3 | -1076.2339 | -67.8963 | -52.0713 | -3.8005 | 30.4715 | -118.077 | 44 | 2.3
Story2 | C13 | 44 | (06_d) CM+H+0.525OrtY (R=5.0)+0.75CV Max | 0 | -991.6256 | 12.0201 | -6.0579 | 3.8419 | -0.2547 | -5.2793 | 44 | 0
Story2 | C13 | 44 | (06_d) CM+H+0.525OrtY (R=5.0)+0.75CV Max | 1.15 | -978.3776 | 12.0201 | -6.0579 | 3.8419 | 7.3497 | -18.7616 | 44 | 1.15
Story2 | C13 | 44 | (06_d) CM+H+0.525OrtY (R=5.0)+0.75CV Max | 2.3 | -965.1296 | 12.0201 | -6.0579 | 3.8419 | 66.2731 | -31.497 | 44 | 2.3
Story2 | C13 | 44 | (06_d) CM+H+0.525OrtY (R=5.0)+0.75CV Min | 0 | -1115.0968 | -47.4731 | -73.2097 | -4.3193 | -102.7071 | -198.945 | 44 | 0
Story2 | C13 | 44 | (06_d) CM+H+0.525OrtY (R=5.0)+0.75CV Min | 1.15 | -1101.8488 | -47.4731 | -73.2097 | -4.3193 | -19.1536 | -144.6917 | 44 | 1.15
Story2 | C13 | 44 | (06_d) CM+H+0.525OrtY (R=5.0)+0.75CV Min | 2.3 | -1088.6008 | -47.4731 | -73.2097 | -4.3193 | 13.0808 | -91.1853 | 44 | 2.3
Story2 | C13 | 44 | (07_d) 0.6CM+H | 0 | -513.5062 | -8.3965 | -16.9686 | -0.1776 | -22.1167 | -62.0628 | 44 | 0
Story2 | C13 | 44 | (07_d) 0.6CM+H | 1.15 | -505.5574 | -8.3965 | -16.9686 | -0.1776 | -2.6028 | -52.4068 | 44 | 1.15
Story2 | C13 | 44 | (07_d) 0.6CM+H | 2.3 | -497.6086 | -8.3965 | -16.9686 | -0.1776 | 16.9111 | -42.7509 | 44 | 2.3
Story2 | C13 | 44 | (08_d) 0.6CM+0.70OrtX (R=5.0)+H Max | 0 | -447.6812 | 58.4966 | -0.3854 | 4.5716 | 4.0019 | 163.5858 | 44 | 0
Story2 | C13 | 44 | (08_d) 0.6CM+0.70OrtX (R=5.0)+H Max | 1.15 | -439.7324 | 58.4966 | -0.3854 | 4.5716 | 4.7041 | 97.2856 | 44 | 1.15
Story2 | C13 | 44 | (08_d) 0.6CM+0.70OrtX (R=5.0)+H Max | 2.3 | -431.7836 | 58.4966 | -0.3854 | 4.5716 | 29.1851 | 32.8968 | 44 | 2.3
Story2 | C13 | 44 | (08_d) 0.6CM+0.70OrtX (R=5.0)+H Min | 0 | -579.3313 | -75.2896 | -33.5519 | -4.9267 | -48.2353 | -287.7114 | 44 | 0
Story2 | C13 | 44 | (08_d) 0.6CM+0.70OrtX (R=5.0)+H Min | 1.15 | -571.3825 | -75.2896 | -33.5519 | -4.9267 | -9.9097 | -202.0992 | 44 | 1.15
Story2 | C13 | 44 | (08_d) 0.6CM+0.70OrtX (R=5.0)+H Min | 2.3 | -563.4337 | -75.2896 | -33.5519 | -4.9267 | 4.6372 | -118.3986 | 44 | 2.3
Story2 | C13 | 44 | (09_d) 0.6CM+0.70OrtY (R=5.0)+H Max | 0 | -431.1921 | 31.2656 | 27.7992 | 5.2632 | 46.1849 | 67.0477 | 44 | 0
Story2 | C13 | 44 | (09_d) 0.6CM+0.70OrtY (R=5.0)+H Max | 1.15 | -423.2433 | 31.2656 | 27.7992 | 5.2632 | 15.0661 | 31.5465 | 44 | 1.15
Story2 | C13 | 44 | (09_d) 0.6CM+0.70OrtY (R=5.0)+H Max | 2.3 | -415.2945 | 31.2656 | 27.7992 | 5.2632 | 52.3727 | -2.9587 | 44 | 2.3
Story2 | C13 | 44 | (09_d) 0.6CM+0.70OrtY (R=5.0)+H Min | 0 | -595.8203 | -48.0586 | -61.7365 | -5.6184 | -90.4183 | -191.1733 | 44 | 0
Story2 | C13 | 44 | (09_d) 0.6CM+0.70OrtY (R=5.0)+H Min | 1.15 | -587.8715 | -48.0586 | -61.7365 | -5.6184 | -20.2716 | -136.3602 | 44 | 1.15
Story2 | C13 | 44 | (09_d) 0.6CM+0.70OrtY (R=5.0)+H Min | 2.3 | -579.9227 | -48.0586 | -61.7365 | -5.6184 | -18.5505 | -82.5431 | 44 | 2.3
Story2 | C13 | 44 | (20_d) 1.4CM+1.6H | 0 | -1199.6847 | -16.9795 | -39.6146 | -0.3256 | -51.4829 | -122.8158 | 44 | 0
Story2 | C13 | 44 | (20_d) 1.4CM+1.6H | 1.15 | -1181.1375 | -16.9795 | -39.6146 | -0.3256 | -5.926 | -103.2894 | 44 | 1.15
Story2 | C13 | 44 | (20_d) 1.4CM+1.6H | 2.3 | -1162.5903 | -16.9795 | -39.6146 | -0.3256 | 39.6308 | -83.7629 | 44 | 2.3
Story2 | C13 | 44 | (21_d) 1.2CM+1.6CV+1.6H | 0 | -1446.2872 | -28.3967 | -58.127 | -0.3567 | -75.5932 | -151.9601 | 44 | 0
Story2 | C13 | 44 | (21_d) 1.2CM+1.6CV+1.6H | 1.15 | -1430.3896 | -28.3967 | -58.127 | -0.3567 | -8.7472 | -119.3039 | 44 | 1.15
Story2 | C13 | 44 | (21_d) 1.2CM+1.6CV+1.6H | 2.3 | -1414.492 | -28.3967 | -58.127 | -0.3567 | 58.0989 | -86.6476 | 44 | 2.3
Story2 | C13 | 44 | (22_d) 1.2CM+1.0CV+1.6H | 0 | -1289.3667 | -23.511 | -49.0602 | -0.3379 | -63.8082 | -137.0227 | 44 | 0
Story2 | C13 | 44 | (22_d) 1.2CM+1.0CV+1.6H | 1.15 | -1273.4691 | -23.511 | -49.0602 | -0.3379 | -7.389 | -109.9851 | 44 | 1.15
Story2 | C13 | 44 | (22_d) 1.2CM+1.0CV+1.6H | 2.3 | -1257.5715 | -23.511 | -49.0602 | -0.3379 | 49.0302 | -82.9474 | 44 | 2.3
Story2 | C13 | 44 | (23_d) 1.2CM+1.0OrtX (R=5.0)+1.0CV Max | 0 | -1198.6114 | 77.7501 | -25.4161 | 6.6403 | -26.2281 | 233.3268 | 44 | 0
Story2 | C13 | 44 | (23_d) 1.2CM+1.0OrtX (R=5.0)+1.0CV Max | 1.15 | -1182.7138 | 77.7501 | -25.4161 | 6.6403 | 3.3705 | 145.3011 | 44 | 1.15
Story2 | C13 | 44 | (23_d) 1.2CM+1.0OrtX (R=5.0)+1.0CV Max | 2.3 | -1166.8162 | 77.7501 | -25.4161 | 6.6403 | 66.9386 | 60.0061 | 44 | 2.3
Story2 | C13 | 44 | (23_d) 1.2CM+1.0OrtX (R=5.0)+1.0CV Min | 0 | -1386.6829 | -113.3729 | -72.7967 | -6.9288 | -100.8525 | -411.3834 | 44 | 0
Story2 | C13 | 44 | (23_d) 1.2CM+1.0OrtX (R=5.0)+1.0CV Min | 1.15 | -1370.7853 | -113.3729 | -72.7967 | -6.9288 | -17.5064 | -282.3915 | 44 | 1.15
Story2 | C13 | 44 | (23_d) 1.2CM+1.0OrtX (R=5.0)+1.0CV Min | 2.3 | -1354.8877 | -113.3729 | -72.7967 | -6.9288 | 31.8702 | -156.1303 | 44 | 2.3
Story2 | C13 | 44 | (24_d) 1.2CM+1.0OrtY (R=5.0)+1.0CV Max | 0 | -1175.0556 | 38.8487 | 14.8477 | 7.6283 | 34.0334 | 95.4152 | 44 | 0
Story2 | C13 | 44 | (24_d) 1.2CM+1.0OrtY (R=5.0)+1.0CV Max | 1.15 | -1159.158 | 38.8487 | 14.8477 | 7.6283 | 18.1732 | 51.3882 | 44 | 1.15
Story2 | C13 | 44 | (24_d) 1.2CM+1.0OrtY (R=5.0)+1.0CV Max | 2.3 | -1143.2604 | 38.8487 | 14.8477 | 7.6283 | 100.0638 | 8.7839 | 44 | 2.3
Story2 | C13 | 44 | (24_d) 1.2CM+1.0OrtY (R=5.0)+1.0CV Min | 0 | -1410.2388 | -74.4715 | -113.0605 | -7.9168 | -161.114 | -273.4718 | 44 | 0
Story2 | C13 | 44 | (24_d) 1.2CM+1.0OrtY (R=5.0)+1.0CV Min | 1.15 | -1394.3412 | -74.4715 | -113.0605 | -7.9168 | -32.3092 | -188.4786 | 44 | 1.15
Story2 | C13 | 44 | (24_d) 1.2CM+1.0OrtY (R=5.0)+1.0CV Min | 2.3 | -1378.4436 | -74.4715 | -113.0605 | -7.9168 | -1.255 | -104.908 | 44 | 2.3
Story2 | C13 | 44 | (25_d) 0.9CM+1.6H | 0 | -770.0543 | -12.951 | -25.4501 | -0.2785 | -33.1918 | -96.0939 | 44 | 0
Story2 | C13 | 44 | (25_d) 0.9CM+1.6H | 1.15 | -758.1311 | -12.951 | -25.4501 | -0.2785 | -3.9242 | -81.2003 | 44 | 1.15
Story2 | C13 | 44 | (25_d) 0.9CM+1.6H | 2.3 | -746.2079 | -12.951 | -25.4501 | -0.2785 | 25.3433 | -66.3067 | 44 | 2.3
Story2 | C13 | 44 | (26_d) 0.9CM+1.0OrtX (R=5.0)+1.6H Max | 0 | -676.0185 | 82.6106 | -1.7597 | 6.506 | 4.1204 | 226.2612 | 44 | 0
Story2 | C13 | 44 | (26_d) 0.9CM+1.0OrtX (R=5.0)+1.6H Max | 1.15 | -664.0953 | 82.6106 | -1.7597 | 6.506 | 6.5142 | 132.646 | 44 | 1.15
Story2 | C13 | 44 | (26_d) 0.9CM+1.0OrtX (R=5.0)+1.6H Max | 2.3 | -652.1721 | 82.6106 | -1.7597 | 6.506 | 42.8775 | 41.7615 | 44 | 2.3
Story2 | C13 | 44 | (26_d) 0.9CM+1.0OrtX (R=5.0)+1.6H Min | 0 | -864.0901 | -108.5125 | -49.1404 | -7.063 | -70.504 | -418.449 | 44 | 0
Story2 | C13 | 44 | (26_d) 0.9CM+1.0OrtX (R=5.0)+1.6H Min | 1.15 | -852.1669 | -108.5125 | -49.1404 | -7.063 | -14.3627 | -295.0465 | 44 | 1.15
Story2 | C13 | 44 | (26_d) 0.9CM+1.0OrtX (R=5.0)+1.6H Min | 2.3 | -840.2437 | -108.5125 | -49.1404 | -7.063 | 7.8092 | -174.3748 | 44 | 2.3
Story2 | C13 | 44 | (27_d) 0.9CM+1.0OrtY (R=5.0)+1.6H Max | 0 | -652.4627 | 43.7092 | 38.504 | 7.4941 | 64.3819 | 88.3496 | 44 | 0
Story2 | C13 | 44 | (27_d) 0.9CM+1.0OrtY (R=5.0)+1.6H Max | 1.15 | -640.5395 | 43.7092 | 38.504 | 7.4941 | 21.317 | 38.7331 | 44 | 1.15
Story2 | C13 | 44 | (27_d) 0.9CM+1.0OrtY (R=5.0)+1.6H Max | 2.3 | -628.6163 | 43.7092 | 38.504 | 7.4941 | 76.0027 | -9.4607 | 44 | 2.3
Story2 | C13 | 44 | (27_d) 0.9CM+1.0OrtY (R=5.0)+1.6H Min | 0 | -887.6459 | -69.6111 | -89.4041 | -8.051 | -130.7655 | -280.5374 | 44 | 0
Story2 | C13 | 44 | (27_d) 0.9CM+1.0OrtY (R=5.0)+1.6H Min | 1.15 | -875.7227 | -69.6111 | -89.4041 | -8.051 | -29.1654 | -201.1336 | 44 | 1.15
Story2 | C13 | 44 | (27_d) 0.9CM+1.0OrtY (R=5.0)+1.6H Min | 2.3 | -863.7995 | -69.6111 | -89.4041 | -8.051 | -25.3161 | -123.1526 | 44 | 2.3
Story2 | C13 | 44 | (50_d) EnvolventeFlexión Max | 0 | -652.4627 | 82.6106 | 38.504 | 7.6283 | 64.3819 | 233.3268 | 44 | 0
Story2 | C13 | 44 | (50_d) EnvolventeFlexión Max | 1.15 | -640.5395 | 82.6106 | 38.504 | 7.6283 | 21.317 | 145.3011 | 44 | 1.15
Story2 | C13 | 44 | (50_d) EnvolventeFlexión Max | 2.3 | -628.6163 | 82.6106 | 38.504 | 7.6283 | 100.0638 | 60.0061 | 44 | 2.3
Story2 | C13 | 44 | (50_d) EnvolventeFlexión Min | 0 | -1446.2872 | -113.3729 | -113.0605 | -8.051 | -161.114 | -418.449 | 44 | 0
Story2 | C13 | 44 | (50_d) EnvolventeFlexión Min | 1.15 | -1430.3896 | -113.3729 | -113.0605 | -8.051 | -32.3092 | -295.0465 | 44 | 1.15
Story2 | C13 | 44 | (50_d) EnvolventeFlexión Min | 2.3 | -1414.492 | -113.3729 | -113.0605 | -8.051 | -25.3161 | -174.3748 | 44 | 2.3
Story2 | C13 | 44 | (33_d) 1.2CM+2.0OrtX (R=5.0)+1.0CV Max | 0 | -1104.5756 | 173.3117 | -1.7257 | 13.4248 | 11.0841 | 555.6819 | 44 | 0
Story2 | C13 | 44 | (33_d) 1.2CM+2.0OrtX (R=5.0)+1.0CV Max | 1.15 | -1088.678 | 173.3117 | -1.7257 | 13.4248 | 13.809 | 359.1474 | 44 | 1.15
Story2 | C13 | 44 | (33_d) 1.2CM+2.0OrtX (R=5.0)+1.0CV Max | 2.3 | -1072.7804 | 173.3117 | -1.7257 | 13.4248 | 84.4727 | 168.0743 | 44 | 2.3
Story2 | C13 | 44 | (33_d) 1.2CM+2.0OrtX (R=5.0)+1.0CV Min | 0 | -1480.7187 | -208.9344 | -96.4871 | -13.7133 | -138.1648 | -733.7385 | 44 | 0
Story2 | C13 | 44 | (33_d) 1.2CM+2.0OrtX (R=5.0)+1.0CV Min | 1.15 | -1464.8211 | -208.9344 | -96.4871 | -13.7133 | -27.9449 | -496.2377 | 44 | 1.15
Story2 | C13 | 44 | (33_d) 1.2CM+2.0OrtX (R=5.0)+1.0CV Min | 2.3 | -1448.9235 | -208.9344 | -96.4871 | -13.7133 | 14.3361 | -264.1984 | 44 | 2.3
Story2 | C13 | 44 | (34_d) 1.2CM+2.0OrtY (R=5.0)+1.0CV Max | 0 | -1057.464 | 95.5089 | 78.8017 | 15.4009 | 131.6071 | 279.8588 | 44 | 0
Story2 | C13 | 44 | (34_d) 1.2CM+2.0OrtY (R=5.0)+1.0CV Max | 1.15 | -1041.5664 | 95.5089 | 78.8017 | 15.4009 | 43.4144 | 171.3216 | 44 | 1.15
Story2 | C13 | 44 | (34_d) 1.2CM+2.0OrtY (R=5.0)+1.0CV Max | 2.3 | -1025.6688 | 95.5089 | 78.8017 | 15.4009 | 150.7232 | 65.6299 | 44 | 2.3
Story2 | C13 | 44 | (34_d) 1.2CM+2.0OrtY (R=5.0)+1.0CV Min | 0 | -1527.8304 | -131.1317 | -177.0145 | -15.6893 | -258.6877 | -457.9153 | 44 | 0
Story2 | C13 | 44 | (34_d) 1.2CM+2.0OrtY (R=5.0)+1.0CV Min | 1.15 | -1511.9328 | -131.1317 | -177.0145 | -15.6893 | -57.5504 | -308.4119 | 44 | 1.15
Story2 | C13 | 44 | (34_d) 1.2CM+2.0OrtY (R=5.0)+1.0CV Min | 2.3 | -1496.0352 | -131.1317 | -177.0145 | -15.6893 | -51.9144 | -161.754 | 44 | 2.3
Story2 | C13 | 44 | (36_d) 0.9CM+2.0OrtX (R=5.0)+1.6H Max | 0 | -581.9827 | 178.1721 | 21.9306 | 13.2906 | 41.4327 | 548.6163 | 44 | 0
Story2 | C13 | 44 | (36_d) 0.9CM+2.0OrtX (R=5.0)+1.6H Max | 1.15 | -570.0595 | 178.1721 | 21.9306 | 13.2906 | 16.9527 | 346.4923 | 44 | 1.15
Story2 | C13 | 44 | (36_d) 0.9CM+2.0OrtX (R=5.0)+1.6H Max | 2.3 | -558.1363 | 178.1721 | 21.9306 | 13.2906 | 60.4117 | 149.8297 | 44 | 2.3
Story2 | C13 | 44 | (36_d) 0.9CM+2.0OrtX (R=5.0)+1.6H Min | 0 | -958.1259 | -204.074 | -72.8307 | -13.8475 | -107.8163 | -740.8041 | 44 | 0
Story2 | C13 | 44 | (36_d) 0.9CM+2.0OrtX (R=5.0)+1.6H Min | 1.15 | -946.2027 | -204.074 | -72.8307 | -13.8475 | -24.8012 | -508.8928 | 44 | 1.15
Story2 | C13 | 44 | (36_d) 0.9CM+2.0OrtX (R=5.0)+1.6H Min | 2.3 | -934.2795 | -204.074 | -72.8307 | -13.8475 | -9.725 | -282.443 | 44 | 2.3
Story2 | C13 | 44 | (37_d) 0.9CM+2.0OrtY (R=5.0)+1.6H Max | 0 | -534.8711 | 100.3693 | 102.4581 | 15.2666 | 161.9556 | 272.7932 | 44 | 0
Story2 | C13 | 44 | (37_d) 0.9CM+2.0OrtY (R=5.0)+1.6H Max | 1.15 | -522.9479 | 100.3693 | 102.4581 | 15.2666 | 46.5582 | 158.6665 | 44 | 1.15
Story2 | C13 | 44 | (37_d) 0.9CM+2.0OrtY (R=5.0)+1.6H Max | 2.3 | -511.0247 | 100.3693 | 102.4581 | 15.2666 | 126.6621 | 47.3853 | 44 | 2.3
Story2 | C13 | 44 | (37_d) 0.9CM+2.0OrtY (R=5.0)+1.6H Min | 0 | -1005.2375 | -126.2712 | -153.3582 | -15.8236 | -228.3392 | -464.9809 | 44 | 0
Story2 | C13 | 44 | (37_d) 0.9CM+2.0OrtY (R=5.0)+1.6H Min | 1.15 | -993.3143 | -126.2712 | -153.3582 | -15.8236 | -54.4066 | -321.067 | 44 | 1.15
Story2 | C13 | 44 | (37_d) 0.9CM+2.0OrtY (R=5.0)+1.6H Min | 2.3 | -981.3911 | -126.2712 | -153.3582 | -15.8236 | -75.9755 | -179.9986 | 44 | 2.3
Story2 | C13 | 44 | (51_d) EnvolventeCortanteVigas Max | 0 | -534.8711 | 178.1721 | 102.4581 | 15.4009 | 161.9556 | 555.6819 | 44 | 0
Story2 | C13 | 44 | (51_d) EnvolventeCortanteVigas Max | 1.15 | -522.9479 | 178.1721 | 102.4581 | 15.4009 | 46.5582 | 359.1474 | 44 | 1.15
Story2 | C13 | 44 | (51_d) EnvolventeCortanteVigas Max | 2.3 | -511.0247 | 178.1721 | 102.4581 | 15.4009 | 150.7232 | 168.0743 | 44 | 2.3
Story2 | C13 | 44 | (51_d) EnvolventeCortanteVigas Min | 0 | -1527.8304 | -208.9344 | -177.0145 | -15.8236 | -258.6877 | -740.8041 | 44 | 0
Story2 | C13 | 44 | (51_d) EnvolventeCortanteVigas Min | 1.15 | -1511.9328 | -208.9344 | -177.0145 | -15.8236 | -57.5504 | -508.8928 | 44 | 1.15
Story2 | C13 | 44 | (51_d) EnvolventeCortanteVigas Min | 2.3 | -1496.0352 | -208.9344 | -177.0145 | -15.8236 | -75.9755 | -282.443 | 44 | 2.3
Story2 | C13 | 44 | (43_d) 1.2CM+3.0OrtX (R=5.0)+1.0CV Max | 0 | -1010.5398 | 268.8732 | 21.9646 | 20.2093 | 48.3964 | 878.037 | 44 | 0
Story2 | C13 | 44 | (43_d) 1.2CM+3.0OrtX (R=5.0)+1.0CV Max | 1.15 | -994.6422 | 268.8732 | 21.9646 | 20.2093 | 24.2474 | 572.9937 | 44 | 1.15
Story2 | C13 | 44 | (43_d) 1.2CM+3.0OrtX (R=5.0)+1.0CV Max | 2.3 | -978.7446 | 268.8732 | 21.9646 | 20.2093 | 102.0069 | 276.1424 | 44 | 2.3
Story2 | C13 | 44 | (43_d) 1.2CM+3.0OrtX (R=5.0)+1.0CV Min | 0 | -1574.7545 | -304.496 | -120.1774 | -20.4978 | -175.477 | -1056.0936 | 44 | 0
Story2 | C13 | 44 | (43_d) 1.2CM+3.0OrtX (R=5.0)+1.0CV Min | 1.15 | -1558.8569 | -304.496 | -120.1774 | -20.4978 | -38.3834 | -710.084 | 44 | 1.15
Story2 | C13 | 44 | (43_d) 1.2CM+3.0OrtX (R=5.0)+1.0CV Min | 2.3 | -1542.9593 | -304.496 | -120.1774 | -20.4978 | -3.1981 | -372.2666 | 44 | 2.3
Story2 | C13 | 44 | (44_d) 1.2CM+3.0OrtY (R=5.0)+1.0CV Max | 0 | -939.8724 | 152.169 | 142.7558 | 23.1734 | 229.1808 | 464.3023 | 44 | 0
Story2 | C13 | 44 | (44_d) 1.2CM+3.0OrtY (R=5.0)+1.0CV Max | 1.15 | -923.9748 | 152.169 | 142.7558 | 23.1734 | 68.6556 | 291.2549 | 44 | 1.15
Story2 | C13 | 44 | (44_d) 1.2CM+3.0OrtY (R=5.0)+1.0CV Max | 2.3 | -908.0772 | 152.169 | 142.7558 | 23.1734 | 201.3826 | 122.4758 | 44 | 2.3
Story2 | C13 | 44 | (44_d) 1.2CM+3.0OrtY (R=5.0)+1.0CV Min | 0 | -1645.422 | -187.7918 | -240.9686 | -23.4619 | -356.2614 | -642.3588 | 44 | 0
Story2 | C13 | 44 | (44_d) 1.2CM+3.0OrtY (R=5.0)+1.0CV Min | 1.15 | -1629.5244 | -187.7918 | -240.9686 | -23.4619 | -82.7916 | -428.3453 | 44 | 1.15
Story2 | C13 | 44 | (44_d) 1.2CM+3.0OrtY (R=5.0)+1.0CV Min | 2.3 | -1613.6268 | -187.7918 | -240.9686 | -23.4619 | -102.5738 | -218.6 | 44 | 2.3
Story2 | C13 | 44 | (46_d) 0.9CM+3.0OrtX (R=5.0)+1.6H Max | 0 | -487.9469 | 273.7336 | 45.6209 | 20.0751 | 78.7449 | 870.9714 | 44 | 0
Story2 | C13 | 44 | (46_d) 0.9CM+3.0OrtX (R=5.0)+1.6H Max | 1.15 | -476.0237 | 273.7336 | 45.6209 | 20.0751 | 27.3912 | 560.3386 | 44 | 1.15
Story2 | C13 | 44 | (46_d) 0.9CM+3.0OrtX (R=5.0)+1.6H Max | 2.3 | -464.1005 | 273.7336 | 45.6209 | 20.0751 | 77.9458 | 257.8979 | 44 | 2.3
Story2 | C13 | 44 | (46_d) 0.9CM+3.0OrtX (R=5.0)+1.6H Min | 0 | -1052.1616 | -299.6356 | -96.5211 | -20.632 | -145.1285 | -1063.1592 | 44 | 0
Story2 | C13 | 44 | (46_d) 0.9CM+3.0OrtX (R=5.0)+1.6H Min | 1.15 | -1040.2384 | -299.6356 | -96.5211 | -20.632 | -35.2396 | -722.7391 | 44 | 1.15
Story2 | C13 | 44 | (46_d) 0.9CM+3.0OrtX (R=5.0)+1.6H Min | 2.3 | -1028.3152 | -299.6356 | -96.5211 | -20.632 | -27.2592 | -390.5112 | 44 | 2.3
Story2 | C13 | 44 | (47_d) 0.9CM+3.0OrtY (R=5.0)+1.6H Max | 0 | -417.2795 | 157.0294 | 166.4121 | 23.0392 | 259.5293 | 457.2367 | 44 | 0
Story2 | C13 | 44 | (47_d) 0.9CM+3.0OrtY (R=5.0)+1.6H Max | 1.15 | -405.3563 | 157.0294 | 166.4121 | 23.0392 | 71.7994 | 278.5999 | 44 | 1.15
Story2 | C13 | 44 | (47_d) 0.9CM+3.0OrtY (R=5.0)+1.6H Max | 2.3 | -393.4331 | 157.0294 | 166.4121 | 23.0392 | 177.3216 | 104.2313 | 44 | 2.3
Story2 | C13 | 44 | (47_d) 0.9CM+3.0OrtY (R=5.0)+1.6H Min | 0 | -1122.8291 | -182.9314 | -217.3123 | -23.5961 | -325.9129 | -649.4244 | 44 | 0
Story2 | C13 | 44 | (47_d) 0.9CM+3.0OrtY (R=5.0)+1.6H Min | 1.15 | -1110.9059 | -182.9314 | -217.3123 | -23.5961 | -79.6479 | -441.0004 | 44 | 1.15
Story2 | C13 | 44 | (47_d) 0.9CM+3.0OrtY (R=5.0)+1.6H Min | 2.3 | -1098.9827 | -182.9314 | -217.3123 | -23.5961 | -126.6349 | -236.8446 | 44 | 2.3
Story2 | C13 | 44 | (52_d) EnvolventeCortanteColumnas Max | 0 | -417.2795 | 273.7336 | 166.4121 | 23.1734 | 259.5293 | 878.037 | 44 | 0
Story2 | C13 | 44 | (52_d) EnvolventeCortanteColumnas Max | 1.15 | -405.3563 | 273.7336 | 166.4121 | 23.1734 | 71.7994 | 572.9937 | 44 | 1.15
Story2 | C13 | 44 | (52_d) EnvolventeCortanteColumnas Max | 2.3 | -393.4331 | 273.7336 | 166.4121 | 23.1734 | 201.3826 | 276.1424 | 44 | 2.3
Story2 | C13 | 44 | (52_d) EnvolventeCortanteColumnas Min | 0 | -1645.422 | -304.496 | -240.9686 | -23.5961 | -356.2614 | -1063.1592 | 44 | 0
Story2 | C13 | 44 | (52_d) EnvolventeCortanteColumnas Min | 1.15 | -1629.5244 | -304.496 | -240.9686 | -23.5961 | -82.7916 | -722.7391 | 44 | 1.15
Story2 | C13 | 44 | (52_d) EnvolventeCortanteColumnas Min | 2.3 | -1613.6268 | -304.496 | -240.9686 | -23.5961 | -126.6349 | -390.5112 | 44 | 2.3
Story2 | C14 | 48 | PesoPropio | 0 | -1075.768 | 5.4737 | 3.8899 | -0.0917 | 6.1018 | -14.2528 | 48 | 0
Story2 | C14 | 48 | PesoPropio | 1.15 | -1062.52 | 5.4737 | 3.8899 | -0.0917 | 1.6284 | -20.5476 | 48 | 1.15
Story2 | C14 | 48 | PesoPropio | 2.3 | -1049.272 | 5.4737 | 3.8899 | -0.0917 | -2.845 | -26.8423 | 48 | 2.3
Story2 | C14 | 48 | CargaViva | 0 | -552.0256 | -3.2031 | 1.478 | -0.0312 | 2.3776 | -18.1183 | 48 | 0
Story2 | C14 | 48 | CargaViva | 1.15 | -552.0256 | -3.2031 | 1.478 | -0.0312 | 0.6779 | -14.4347 | 48 | 1.15
Story2 | C14 | 48 | CargaViva | 2.3 | -552.0256 | -3.2031 | 1.478 | -0.0312 | -1.0218 | -10.7512 | 48 | 2.3
Story2 | C14 | 48 | SobreImpuesta | 0 | -248.6572 | 30.4561 | 0.3386 | -0.0025 | 0.4754 | 19.9847 | 48 | 0
Story2 | C14 | 48 | SobreImpuesta | 1.15 | -248.6572 | 30.4561 | 0.3386 | -0.0025 | 0.0859 | -15.0398 | 48 | 1.15
Story2 | C14 | 48 | SobreImpuesta | 2.3 | -248.6572 | 30.4561 | 0.3386 | -0.0025 | -0.3035 | -50.0643 | 48 | 2.3
Story2 | C14 | 48 | SX 1 | 0 | 312.9916 | 445.7224 | 5.4744 | -2.5097 | 7.9044 | 1474.5949 | 48 | 0
Story2 | C14 | 48 | SX 1 | 1.15 | 312.9916 | 445.7224 | 5.4744 | -2.5097 | 1.6088 | 962.0141 | 48 | 1.15
Story2 | C14 | 48 | SX 1 | 2.3 | 312.9916 | 445.7224 | 5.4744 | -2.5097 | -4.6868 | 449.4333 | 48 | 2.3
Story2 | C14 | 48 | SX 2 | 0 | 295.734 | 422.4078 | 35.402 | -16.8915 | 53.0208 | 1401.371 | 48 | 0
Story2 | C14 | 48 | SX 2 | 1.15 | 295.734 | 422.4078 | 35.402 | -16.8915 | 12.3085 | 915.602 | 48 | 1.15
Story2 | C14 | 48 | SX 2 | 2.3 | 295.734 | 422.4078 | 35.402 | -16.8915 | -28.4038 | 429.8331 | 48 | 2.3
Story2 | C14 | 48 | SX 3 | 0 | 330.2492 | 469.0371 | -24.4531 | 11.872 | -37.2121 | 1547.8188 | 48 | 0
Story2 | C14 | 48 | SX 3 | 1.15 | 330.2492 | 469.0371 | -24.4531 | 11.872 | -9.091 | 1008.4262 | 48 | 1.15
Story2 | C14 | 48 | SX 3 | 2.3 | 330.2492 | 469.0371 | -24.4531 | 11.872 | 19.0302 | 469.0336 | 48 | 2.3
Story2 | C14 | 48 | SY 1 | 0 | -41.5066 | -20.5553 | 649.1991 | -10.4977 | 909.7488 | -62.9431 | 48 | 0
Story2 | C14 | 48 | SY 1 | 1.15 | -41.5066 | -20.5553 | 649.1991 | -10.4977 | 163.1698 | -39.3045 | 48 | 1.15
Story2 | C14 | 48 | SY 1 | 2.3 | -41.5066 | -20.5553 | 649.1991 | -10.4977 | -583.4091 | -15.6659 | 48 | 2.3
Story2 | C14 | 48 | SY 2 | 0 | -28.1785 | -2.8266 | 626.313 | 0.5133 | 875.1614 | -6.5669 | 48 | 0
Story2 | C14 | 48 | SY 2 | 1.15 | -28.1785 | -2.8266 | 626.313 | 0.5133 | 154.9015 | -3.3163 | 48 | 1.15
Story2 | C14 | 48 | SY 2 | 2.3 | -28.1785 | -2.8266 | 626.313 | 0.5133 | -565.3584 | -0.0657 | 48 | 2.3
Story2 | C14 | 48 | SY 3 | 0 | -54.8347 | -38.284 | 672.0852 | -21.5088 | 944.3361 | -119.3193 | 48 | 0
Story2 | C14 | 48 | SY 3 | 1.15 | -54.8347 | -38.284 | 672.0852 | -21.5088 | 171.4382 | -75.2927 | 48 | 1.15
Story2 | C14 | 48 | SY 3 | 2.3 | -54.8347 | -38.284 | 672.0852 | -21.5088 | -601.4598 | -31.2661 | 48 | 2.3
Story2 | C14 | 48 | Sismo X Max | 0 | 367.3754 | 384.4718 | 43.2309 | 24.4657 | 66.4325 | 1320.2663 | 48 | 0
Story2 | C14 | 48 | Sismo X Max | 1.15 | 367.3754 | 384.4718 | 43.2309 | 24.4657 | 16.7448 | 886.1641 | 48 | 1.15
Story2 | C14 | 48 | Sismo X Max | 2.3 | 367.3754 | 384.4718 | 43.2309 | 24.4657 | 33.03 | 467.2019 | 48 | 2.3
Story2 | C14 | 48 | Sismo Y Max | 0 | 59.803 | 50.5015 | 565.5772 | 31.5231 | 793.6458 | 158.7812 | 48 | 0
Story2 | C14 | 48 | Sismo Y Max | 1.15 | 59.803 | 50.5015 | 565.5772 | 31.5231 | 147.139 | 101.1358 | 48 | 1.15
Story2 | C14 | 48 | Sismo Y Max | 2.3 | 59.803 | 50.5015 | 565.5772 | 31.5231 | 509.3755 | 44.6019 | 48 | 2.3
Story2 | C14 | 48 | SismoX (Derivas) Max | 0 | 352.7677 | 365.3179 | 18.3864 | 12.5008 | 28.7745 | 1258.5259 | 48 | 0
Story2 | C14 | 48 | SismoX (Derivas) Max | 1.15 | 352.7677 | 365.3179 | 18.3864 | 12.5008 | 7.6579 | 846.4506 | 48 | 1.15
Story2 | C14 | 48 | SismoX (Derivas) Max | 2.3 | 352.7677 | 365.3179 | 18.3864 | 12.5008 | 13.5456 | 449.5155 | 48 | 2.3
Story2 | C14 | 48 | SismoY (Derivas) Max | 0 | 49.218 | 36.1032 | 547.161 | 22.6804 | 765.886 | 113.6731 | 48 | 0
Story2 | C14 | 48 | SismoY (Derivas) Max | 1.15 | 49.218 | 36.1032 | 547.161 | 22.6804 | 140.5578 | 72.5858 | 48 | 1.15
Story2 | C14 | 48 | SismoY (Derivas) Max | 2.3 | 49.218 | 36.1032 | 547.161 | 22.6804 | 494.7782 | 32.61 | 48 | 2.3
Story2 | C14 | 48 | Suelo | 0 | 2.0199 | -4.0077 | 0.1555 | -0.1211 | 0.0305 | -32.5201 | 48 | 0
Story2 | C14 | 48 | Suelo | 1.15 | 2.0199 | -4.0077 | 0.1555 | -0.1211 | -0.1482 | -27.9112 | 48 | 1.15
Story2 | C14 | 48 | Suelo | 2.3 | 2.0199 | -4.0077 | 0.1555 | -0.1211 | -0.327 | -23.3023 | 48 | 2.3
Story2 | C14 | 48 | (0) CM | 0 | -1324.4252 | 35.9298 | 4.2286 | -0.0942 | 6.5772 | 5.7319 | 48 | 0
Story2 | C14 | 48 | (0) CM | 1.15 | -1311.1772 | 35.9298 | 4.2286 | -0.0942 | 1.7143 | -35.5874 | 48 | 1.15
Story2 | C14 | 48 | (0) CM | 2.3 | -1297.9292 | 35.9298 | 4.2286 | -0.0942 | -3.1485 | -76.9066 | 48 | 2.3
Story2 | C14 | 48 | (0) CV | 0 | -552.0256 | -3.2031 | 1.478 | -0.0312 | 2.3776 | -18.1183 | 48 | 0
Story2 | C14 | 48 | (0) CV | 1.15 | -552.0256 | -3.2031 | 1.478 | -0.0312 | 0.6779 | -14.4347 | 48 | 1.15
Story2 | C14 | 48 | (0) CV | 2.3 | -552.0256 | -3.2031 | 1.478 | -0.0312 | -1.0218 | -10.7512 | 48 | 2.3
Story2 | C14 | 48 | (0) 1.2CM+1.0CV | 0 | -2141.3357 | 39.9127 | 6.5523 | -0.1442 | 10.2702 | -11.24 | 48 | 0
Story2 | C14 | 48 | (0) 1.2CM+1.0CV | 1.15 | -2125.4381 | 39.9127 | 6.5523 | -0.1442 | 2.7351 | -57.1396 | 48 | 1.15
Story2 | C14 | 48 | (0) 1.2CM+1.0CV | 2.3 | -2109.5405 | 39.9127 | 6.5523 | -0.1442 | -4.8 | -103.0391 | 48 | 2.3
Story2 | C14 | 48 | (0) OrtX (e=0.00) Max | 0 | 367.5331 | 376.1489 | 182.5347 | 19.305 | 258.5403 | 1292.6278 | 48 | 0
Story2 | C14 | 48 | (0) OrtX (e=0.00) Max | 1.15 | 367.5331 | 376.1489 | 182.5347 | 19.305 | 49.8252 | 868.2264 | 48 | 1.15
Story2 | C14 | 48 | (0) OrtX (e=0.00) Max | 2.3 | 367.5331 | 376.1489 | 182.5347 | 19.305 | 161.9791 | 459.2985 | 48 | 2.3
Story2 | C14 | 48 | (0) OrtX (e=0.00) Min | 0 | -367.5331 | -376.1489 | -182.5347 | -19.305 | -258.5403 | -1292.6278 | 48 | 0
Story2 | C14 | 48 | (0) OrtX (e=0.00) Min | 1.15 | -367.5331 | -376.1489 | -182.5347 | -19.305 | -49.8252 | -868.2264 | 48 | 1.15
Story2 | C14 | 48 | (0) OrtX (e=0.00) Min | 2.3 | -367.5331 | -376.1489 | -182.5347 | -19.305 | -161.9791 | -459.2985 | 48 | 2.3
Story2 | C14 | 48 | (0) OrtY (e=0.00) Max | 0 | 155.0483 | 145.6985 | 552.677 | 26.4306 | 774.5183 | 491.2308 | 48 | 0
Story2 | C14 | 48 | (0) OrtY (e=0.00) Max | 1.15 | 155.0483 | 145.6985 | 552.677 | 26.4306 | 142.8551 | 326.521 | 48 | 1.15
Story2 | C14 | 48 | (0) OrtY (e=0.00) Max | 2.3 | 155.0483 | 145.6985 | 552.677 | 26.4306 | 498.8419 | 167.4647 | 48 | 2.3
Story2 | C14 | 48 | (0) OrtY (e=0.00) Min | 0 | -155.0483 | -145.6985 | -552.677 | -26.4306 | -774.5183 | -491.2308 | 48 | 0
Story2 | C14 | 48 | (0) OrtY (e=0.00) Min | 1.15 | -155.0483 | -145.6985 | -552.677 | -26.4306 | -142.8551 | -326.521 | 48 | 1.15
Story2 | C14 | 48 | (0) OrtY (e=0.00) Min | 2.3 | -155.0483 | -145.6985 | -552.677 | -26.4306 | -498.8419 | -167.4647 | 48 | 2.3
Story2 | C14 | 48 | (0) 1CM + 0.25CV | 0 | -1462.4315 | 35.129 | 4.5981 | -0.102 | 7.1716 | 1.2023 | 48 | 0
Story2 | C14 | 48 | (0) 1CM + 0.25CV | 1.15 | -1449.1835 | 35.129 | 4.5981 | -0.102 | 1.8838 | -39.196 | 48 | 1.15
Story2 | C14 | 48 | (0) 1CM + 0.25CV | 2.3 | -1435.9355 | 35.129 | 4.5981 | -0.102 | -3.404 | -79.5944 | 48 | 2.3
Story2 | C14 | 48 | (0) OrtX (e=0.05) Max | 0 | 385.3163 | 399.6223 | 212.9041 | 33.9226 | 304.5263 | 1367.9007 | 48 | 0
Story2 | C14 | 48 | (0) OrtX (e=0.05) Max | 1.15 | 385.3163 | 399.6223 | 212.9041 | 33.9226 | 60.8865 | 916.5048 | 48 | 1.15
Story2 | C14 | 48 | (0) OrtX (e=0.05) Max | 2.3 | 385.3163 | 399.6223 | 212.9041 | 33.9226 | 185.8427 | 480.5825 | 48 | 2.3
Story2 | C14 | 48 | (0) OrtX (e=0.05) Min | 0 | -385.3163 | -399.6223 | -212.9041 | -33.9226 | -304.5263 | -1367.9007 | 48 | 0
Story2 | C14 | 48 | (0) OrtX (e=0.05) Min | 1.15 | -385.3163 | -399.6223 | -212.9041 | -33.9226 | -60.8865 | -916.5048 | 48 | 1.15
Story2 | C14 | 48 | (0) OrtX (e=0.05) Min | 2.3 | -385.3163 | -399.6223 | -212.9041 | -33.9226 | -185.8427 | -480.5825 | 48 | 2.3
Story2 | C14 | 48 | (0) OrtY (e=0.05) Max | 0 | 170.0156 | 165.8431 | 578.5464 | 38.8628 | 813.5756 | 554.8611 | 48 | 0
Story2 | C14 | 48 | (0) OrtY (e=0.05) Max | 1.15 | 170.0156 | 165.8431 | 578.5464 | 38.8628 | 152.1624 | 366.985 | 48 | 1.15
Story2 | C14 | 48 | (0) OrtY (e=0.05) Max | 2.3 | 170.0156 | 165.8431 | 578.5464 | 38.8628 | 519.2845 | 184.7625 | 48 | 2.3
Story2 | C14 | 48 | (0) OrtY (e=0.05) Min | 0 | -170.0156 | -165.8431 | -578.5464 | -38.8628 | -813.5756 | -554.8611 | 48 | 0
Story2 | C14 | 48 | (0) OrtY (e=0.05) Min | 1.15 | -170.0156 | -165.8431 | -578.5464 | -38.8628 | -152.1624 | -366.985 | 48 | 1.15
Story2 | C14 | 48 | (0) OrtY (e=0.05) Min | 2.3 | -170.0156 | -165.8431 | -578.5464 | -38.8628 | -519.2845 | -184.7625 | 48 | 2.3
Story2 | C14 | 48 | (01_d) CM+H | 0 | -1322.4053 | 31.922 | 4.384 | -0.2153 | 6.6077 | -26.7882 | 48 | 0
Story2 | C14 | 48 | (01_d) CM+H | 1.15 | -1309.1573 | 31.922 | 4.384 | -0.2153 | 1.5661 | -63.4985 | 48 | 1.15
Story2 | C14 | 48 | (01_d) CM+H | 2.3 | -1295.9093 | 31.922 | 4.384 | -0.2153 | -3.4755 | -100.2089 | 48 | 2.3
Story2 | C14 | 48 | (02_d) CM+H+0.75CV | 0 | -1736.4244 | 29.5197 | 5.4925 | -0.2387 | 8.3909 | -40.3769 | 48 | 0
Story2 | C14 | 48 | (02_d) CM+H+0.75CV | 1.15 | -1723.1764 | 29.5197 | 5.4925 | -0.2387 | 2.0745 | -74.3246 | 48 | 1.15
Story2 | C14 | 48 | (02_d) CM+H+0.75CV | 2.3 | -1709.9284 | 29.5197 | 5.4925 | -0.2387 | -4.2419 | -108.2722 | 48 | 2.3
Story2 | C14 | 48 | (0) OrtX (R=5.0) Max | 0 | 77.0633 | 79.9245 | 42.5808 | 6.7845 | 60.9053 | 273.5801 | 48 | 0
Story2 | C14 | 48 | (0) OrtX (R=5.0) Max | 1.15 | 77.0633 | 79.9245 | 42.5808 | 6.7845 | 12.1773 | 183.301 | 48 | 1.15
Story2 | C14 | 48 | (0) OrtX (R=5.0) Max | 2.3 | 77.0633 | 79.9245 | 42.5808 | 6.7845 | 37.1685 | 96.1165 | 48 | 2.3
Story2 | C14 | 48 | (0) OrtX (R=5.0) Min | 0 | -77.0633 | -79.9245 | -42.5808 | -6.7845 | -60.9053 | -273.5801 | 48 | 0
Story2 | C14 | 48 | (0) OrtX (R=5.0) Min | 1.15 | -77.0633 | -79.9245 | -42.5808 | -6.7845 | -12.1773 | -183.301 | 48 | 1.15
Story2 | C14 | 48 | (0) OrtX (R=5.0) Min | 2.3 | -77.0633 | -79.9245 | -42.5808 | -6.7845 | -37.1685 | -96.1165 | 48 | 2.3
Story2 | C14 | 48 | (0) OrtY (R=5.0) Max | 0 | 34.0031 | 33.1686 | 115.7093 | 7.7726 | 162.7151 | 110.9722 | 48 | 0
Story2 | C14 | 48 | (0) OrtY (R=5.0) Max | 1.15 | 34.0031 | 33.1686 | 115.7093 | 7.7726 | 30.4325 | 73.397 | 48 | 1.15
Story2 | C14 | 48 | (0) OrtY (R=5.0) Max | 2.3 | 34.0031 | 33.1686 | 115.7093 | 7.7726 | 103.8569 | 36.9525 | 48 | 2.3
Story2 | C14 | 48 | (0) OrtY (R=5.0) Min | 0 | -34.0031 | -33.1686 | -115.7093 | -7.7726 | -162.7151 | -110.9722 | 48 | 0
Story2 | C14 | 48 | (0) OrtY (R=5.0) Min | 1.15 | -34.0031 | -33.1686 | -115.7093 | -7.7726 | -30.4325 | -73.397 | 48 | 1.15
Story2 | C14 | 48 | (0) OrtY (R=5.0) Min | 2.3 | -34.0031 | -33.1686 | -115.7093 | -7.7726 | -103.8569 | -36.9525 | 48 | 2.3
Story2 | C14 | 48 | (03_d) CM+H+0.70OrtX (R=5.0) Max | 0 | -1268.461 | 87.8692 | 34.1906 | 4.5339 | 49.2414 | 164.7179 | 48 | 0
Story2 | C14 | 48 | (03_d) CM+H+0.70OrtX (R=5.0) Max | 1.15 | -1255.213 | 87.8692 | 34.1906 | 4.5339 | 10.0902 | 64.8121 | 48 | 1.15
Story2 | C14 | 48 | (03_d) CM+H+0.70OrtX (R=5.0) Max | 2.3 | -1241.965 | 87.8692 | 34.1906 | 4.5339 | 22.5424 | -32.9273 | 48 | 2.3
Story2 | C14 | 48 | (03_d) CM+H+0.70OrtX (R=5.0) Min | 0 | -1376.3496 | -24.0251 | -25.4226 | -4.9644 | -36.026 | -218.2943 | 48 | 0
Story2 | C14 | 48 | (03_d) CM+H+0.70OrtX (R=5.0) Min | 1.15 | -1363.1016 | -24.0251 | -25.4226 | -4.9644 | -6.958 | -191.8092 | 48 | 1.15
Story2 | C14 | 48 | (03_d) CM+H+0.70OrtX (R=5.0) Min | 2.3 | -1349.8536 | -24.0251 | -25.4226 | -4.9644 | -29.4935 | -167.4904 | 48 | 2.3
Story2 | C14 | 48 | (04_d) CM+H+0.70OrtY (R=5.0) Max | 0 | -1298.6031 | 55.1401 | 85.3805 | 5.2255 | 120.5083 | 50.8924 | 48 | 0
Story2 | C14 | 48 | (04_d) CM+H+0.70OrtY (R=5.0) Max | 1.15 | -1285.3551 | 55.1401 | 85.3805 | 5.2255 | 22.8688 | -12.1206 | 48 | 1.15
Story2 | C14 | 48 | (04_d) CM+H+0.70OrtY (R=5.0) Max | 2.3 | -1272.1071 | 55.1401 | 85.3805 | 5.2255 | 69.2243 | -74.3421 | 48 | 2.3
Story2 | C14 | 48 | (04_d) CM+H+0.70OrtY (R=5.0) Min | 0 | -1346.2074 | 8.704 | -76.6125 | -5.656 | -107.2929 | -104.4687 | 48 | 0
Story2 | C14 | 48 | (04_d) CM+H+0.70OrtY (R=5.0) Min | 1.15 | -1332.9594 | 8.704 | -76.6125 | -5.656 | -19.7367 | -114.8764 | 48 | 1.15
Story2 | C14 | 48 | (04_d) CM+H+0.70OrtY (R=5.0) Min | 2.3 | -1319.7114 | 8.704 | -76.6125 | -5.656 | -76.1754 | -126.0756 | 48 | 2.3
Story2 | C14 | 48 | (05_d) CM+H+0.525OrtX (R=5.0)+0.75CV Max | 0 | -1695.9662 | 71.4801 | 27.8475 | 3.3232 | 40.3662 | 103.2527 | 48 | 0
Story2 | C14 | 48 | (05_d) CM+H+0.525OrtX (R=5.0)+0.75CV Max | 1.15 | -1682.7182 | 71.4801 | 27.8475 | 3.3232 | 8.4676 | 21.9084 | 48 | 1.15
Story2 | C14 | 48 | (05_d) CM+H+0.525OrtX (R=5.0)+0.75CV Max | 2.3 | -1669.4702 | 71.4801 | 27.8475 | 3.3232 | 15.2716 | -57.8111 | 48 | 2.3
Story2 | C14 | 48 | (05_d) CM+H+0.525OrtX (R=5.0)+0.75CV Min | 0 | -1776.8827 | -12.4406 | -16.8624 | -3.8005 | -23.5843 | -184.0065 | 48 | 0
Story2 | C14 | 48 | (05_d) CM+H+0.525OrtX (R=5.0)+0.75CV Min | 1.15 | -1763.6347 | -12.4406 | -16.8624 | -3.8005 | -4.3186 | -170.5576 | 48 | 1.15
Story2 | C14 | 48 | (05_d) CM+H+0.525OrtX (R=5.0)+0.75CV Min | 2.3 | -1750.3867 | -12.4406 | -16.8624 | -3.8005 | -23.7554 | -158.7334 | 48 | 2.3
Story2 | C14 | 48 | (06_d) CM+H+0.525OrtY (R=5.0)+0.75CV Max | 0 | -1718.5728 | 46.9332 | 66.2399 | 3.8419 | 93.8164 | 17.8835 | 48 | 0
Story2 | C14 | 48 | (06_d) CM+H+0.525OrtY (R=5.0)+0.75CV Max | 1.15 | -1705.3248 | 46.9332 | 66.2399 | 3.8419 | 18.0516 | -35.7911 | 48 | 1.15
Story2 | C14 | 48 | (06_d) CM+H+0.525OrtY (R=5.0)+0.75CV Max | 2.3 | -1692.0768 | 46.9332 | 66.2399 | 3.8419 | 50.283 | -88.8722 | 48 | 2.3
Story2 | C14 | 48 | (06_d) CM+H+0.525OrtY (R=5.0)+0.75CV Min | 0 | -1754.2761 | 12.1062 | -55.2549 | -4.3193 | -77.0345 | -98.6373 | 48 | 0
Story2 | C14 | 48 | (06_d) CM+H+0.525OrtY (R=5.0)+0.75CV Min | 1.15 | -1741.0281 | 12.1062 | -55.2549 | -4.3193 | -13.9025 | -112.858 | 48 | 1.15
Story2 | C14 | 48 | (06_d) CM+H+0.525OrtY (R=5.0)+0.75CV Min | 2.3 | -1727.7801 | 12.1062 | -55.2549 | -4.3193 | -58.7668 | -127.6723 | 48 | 2.3
Story2 | C14 | 48 | (07_d) 0.6CM+H | 0 | -792.6352 | 17.5501 | 2.6926 | -0.1776 | 3.9768 | -29.0809 | 48 | 0
Story2 | C14 | 48 | (07_d) 0.6CM+H | 1.15 | -784.6864 | 17.5501 | 2.6926 | -0.1776 | 0.8803 | -49.2636 | 48 | 1.15
Story2 | C14 | 48 | (07_d) 0.6CM+H | 2.3 | -776.7376 | 17.5501 | 2.6926 | -0.1776 | -2.2161 | -69.4462 | 48 | 2.3
Story2 | C14 | 48 | (08_d) 0.6CM+0.70OrtX (R=5.0)+H Max | 0 | -738.6909 | 73.4972 | 32.4992 | 4.5716 | 46.6105 | 162.4252 | 48 | 0
Story2 | C14 | 48 | (08_d) 0.6CM+0.70OrtX (R=5.0)+H Max | 1.15 | -730.7421 | 73.4972 | 32.4992 | 4.5716 | 9.4045 | 79.0471 | 48 | 1.15
Story2 | C14 | 48 | (08_d) 0.6CM+0.70OrtX (R=5.0)+H Max | 2.3 | -722.7933 | 73.4972 | 32.4992 | 4.5716 | 23.8018 | -2.1647 | 48 | 2.3
Story2 | C14 | 48 | (08_d) 0.6CM+0.70OrtX (R=5.0)+H Min | 0 | -846.5795 | -38.397 | -27.114 | -4.9267 | -38.6568 | -220.587 | 48 | 0
Story2 | C14 | 48 | (08_d) 0.6CM+0.70OrtX (R=5.0)+H Min | 1.15 | -838.6307 | -38.397 | -27.114 | -4.9267 | -7.6438 | -177.5743 | 48 | 1.15
Story2 | C14 | 48 | (08_d) 0.6CM+0.70OrtX (R=5.0)+H Min | 2.3 | -830.6819 | -38.397 | -27.114 | -4.9267 | -28.2341 | -136.7278 | 48 | 2.3
Story2 | C14 | 48 | (09_d) 0.6CM+0.70OrtY (R=5.0)+H Max | 0 | -768.833 | 40.7682 | 83.6891 | 5.2632 | 117.8774 | 48.5996 | 48 | 0
Story2 | C14 | 48 | (09_d) 0.6CM+0.70OrtY (R=5.0)+H Max | 1.15 | -760.8842 | 40.7682 | 83.6891 | 5.2632 | 22.1831 | 2.1143 | 48 | 1.15
Story2 | C14 | 48 | (09_d) 0.6CM+0.70OrtY (R=5.0)+H Max | 2.3 | -752.9354 | 40.7682 | 83.6891 | 5.2632 | 70.4837 | -43.5795 | 48 | 2.3
Story2 | C14 | 48 | (09_d) 0.6CM+0.70OrtY (R=5.0)+H Min | 0 | -816.4374 | -5.6679 | -78.3039 | -5.6184 | -109.9237 | -106.7615 | 48 | 0
Story2 | C14 | 48 | (09_d) 0.6CM+0.70OrtY (R=5.0)+H Min | 1.15 | -808.4886 | -5.6679 | -78.3039 | -5.6184 | -20.4224 | -100.6415 | 48 | 1.15
Story2 | C14 | 48 | (09_d) 0.6CM+0.70OrtY (R=5.0)+H Min | 2.3 | -800.5398 | -5.6679 | -78.3039 | -5.6184 | -74.916 | -95.313 | 48 | 2.3
Story2 | C14 | 48 | (20_d) 1.4CM+1.6H | 0 | -1850.9634 | 43.8893 | 6.1687 | -0.3256 | 9.2569 | -44.0075 | 48 | 0
Story2 | C14 | 48 | (20_d) 1.4CM+1.6H | 1.15 | -1832.4162 | 43.8893 | 6.1687 | -0.3256 | 2.1629 | -94.4802 | 48 | 1.15
Story2 | C14 | 48 | (20_d) 1.4CM+1.6H | 2.3 | -1813.869 | 43.8893 | 6.1687 | -0.3256 | -4.9312 | -144.9529 | 48 | 2.3
Story2 | C14 | 48 | (21_d) 1.2CM+1.6CV+1.6H | 0 | -2469.3193 | 31.5784 | 7.6878 | -0.3567 | 11.7457 | -74.1431 | 48 | 0
Story2 | C14 | 48 | (21_d) 1.2CM+1.6CV+1.6H | 1.15 | -2453.4217 | 31.5784 | 7.6878 | -0.3567 | 2.9047 | -110.4583 | 48 | 1.15
Story2 | C14 | 48 | (21_d) 1.2CM+1.6CV+1.6H | 2.3 | -2437.5241 | 31.5784 | 7.6878 | -0.3567 | -5.9363 | -146.7734 | 48 | 2.3
Story2 | C14 | 48 | (22_d) 1.2CM+1.0CV+1.6H | 0 | -2138.1039 | 33.5003 | 6.801 | -0.3379 | 10.3191 | -63.2721 | 48 | 0
Story2 | C14 | 48 | (22_d) 1.2CM+1.0CV+1.6H | 1.15 | -2122.2063 | 33.5003 | 6.801 | -0.3379 | 2.4979 | -101.7974 | 48 | 1.15
Story2 | C14 | 48 | (22_d) 1.2CM+1.0CV+1.6H | 2.3 | -2106.3087 | 33.5003 | 6.801 | -0.3379 | -5.3232 | -140.3227 | 48 | 2.3
Story2 | C14 | 48 | (23_d) 1.2CM+1.0OrtX (R=5.0)+1.0CV Max | 0 | -2064.2725 | 119.8371 | 49.1331 | 6.6403 | 71.1755 | 262.3401 | 48 | 0
Story2 | C14 | 48 | (23_d) 1.2CM+1.0OrtX (R=5.0)+1.0CV Max | 1.15 | -2048.3749 | 119.8371 | 49.1331 | 6.6403 | 14.9124 | 126.1614 | 48 | 1.15
Story2 | C14 | 48 | (23_d) 1.2CM+1.0OrtX (R=5.0)+1.0CV Max | 2.3 | -2032.4773 | 119.8371 | 49.1331 | 6.6403 | 32.3685 | -6.9226 | 48 | 2.3
Story2 | C14 | 48 | (23_d) 1.2CM+1.0OrtX (R=5.0)+1.0CV Min | 0 | -2218.399 | -40.0118 | -36.0285 | -6.9288 | -50.635 | -284.8201 | 48 | 0
Story2 | C14 | 48 | (23_d) 1.2CM+1.0OrtX (R=5.0)+1.0CV Min | 1.15 | -2202.5014 | -40.0118 | -36.0285 | -6.9288 | -9.4422 | -240.4405 | 48 | 1.15
Story2 | C14 | 48 | (23_d) 1.2CM+1.0OrtX (R=5.0)+1.0CV Min | 2.3 | -2186.6038 | -40.0118 | -36.0285 | -6.9288 | -41.9686 | -199.1556 | 48 | 2.3
Story2 | C14 | 48 | (24_d) 1.2CM+1.0OrtY (R=5.0)+1.0CV Max | 0 | -2107.3326 | 73.0813 | 122.2616 | 7.6283 | 172.9853 | 99.7322 | 48 | 0
Story2 | C14 | 48 | (24_d) 1.2CM+1.0OrtY (R=5.0)+1.0CV Max | 1.15 | -2091.435 | 73.0813 | 122.2616 | 7.6283 | 33.1676 | 16.2574 | 48 | 1.15
Story2 | C14 | 48 | (24_d) 1.2CM+1.0OrtY (R=5.0)+1.0CV Max | 2.3 | -2075.5374 | 73.0813 | 122.2616 | 7.6283 | 99.0569 | -66.0866 | 48 | 2.3
Story2 | C14 | 48 | (24_d) 1.2CM+1.0OrtY (R=5.0)+1.0CV Min | 0 | -2175.3389 | 6.744 | -109.157 | -7.9168 | -152.4449 | -122.2122 | 48 | 0
Story2 | C14 | 48 | (24_d) 1.2CM+1.0OrtY (R=5.0)+1.0CV Min | 1.15 | -2159.4413 | 6.744 | -109.157 | -7.9168 | -27.6974 | -130.5365 | 48 | 1.15
Story2 | C14 | 48 | (24_d) 1.2CM+1.0OrtY (R=5.0)+1.0CV Min | 2.3 | -2143.5437 | 6.744 | -109.157 | -7.9168 | -108.6569 | -139.9916 | 48 | 2.3
Story2 | C14 | 48 | (25_d) 0.9CM+1.6H | 0 | -1188.7508 | 25.9244 | 4.0544 | -0.2785 | 5.9683 | -46.8734 | 48 | 0
Story2 | C14 | 48 | (25_d) 0.9CM+1.6H | 1.15 | -1176.8276 | 25.9244 | 4.0544 | -0.2785 | 1.3057 | -76.6865 | 48 | 1.15
Story2 | C14 | 48 | (25_d) 0.9CM+1.6H | 2.3 | -1164.9044 | 25.9244 | 4.0544 | -0.2785 | -3.3569 | -106.4996 | 48 | 2.3
Story2 | C14 | 48 | (26_d) 0.9CM+1.0OrtX (R=5.0)+1.6H Max | 0 | -1111.6876 | 105.8489 | 46.6353 | 6.506 | 66.8736 | 226.7067 | 48 | 0
Story2 | C14 | 48 | (26_d) 0.9CM+1.0OrtX (R=5.0)+1.6H Max | 1.15 | -1099.7644 | 105.8489 | 46.6353 | 6.506 | 13.483 | 106.6145 | 48 | 1.15
Story2 | C14 | 48 | (26_d) 0.9CM+1.0OrtX (R=5.0)+1.6H Max | 2.3 | -1087.8412 | 105.8489 | 46.6353 | 6.506 | 33.8116 | -10.3831 | 48 | 2.3
Story2 | C14 | 48 | (26_d) 0.9CM+1.0OrtX (R=5.0)+1.6H Min | 0 | -1265.8141 | -54.0001 | -38.5264 | -7.063 | -54.937 | -320.4536 | 48 | 0
Story2 | C14 | 48 | (26_d) 0.9CM+1.0OrtX (R=5.0)+1.6H Min | 1.15 | -1253.8909 | -54.0001 | -38.5264 | -7.063 | -10.8716 | -259.9875 | 48 | 1.15
Story2 | C14 | 48 | (26_d) 0.9CM+1.0OrtX (R=5.0)+1.6H Min | 2.3 | -1241.9677 | -54.0001 | -38.5264 | -7.063 | -40.5254 | -202.6161 | 48 | 2.3
Story2 | C14 | 48 | (27_d) 0.9CM+1.0OrtY (R=5.0)+1.6H Max | 0 | -1154.7477 | 59.093 | 119.7637 | 7.4941 | 168.6834 | 64.0988 | 48 | 0
Story2 | C14 | 48 | (27_d) 0.9CM+1.0OrtY (R=5.0)+1.6H Max | 1.15 | -1142.8245 | 59.093 | 119.7637 | 7.4941 | 31.7382 | -3.2895 | 48 | 1.15
Story2 | C14 | 48 | (27_d) 0.9CM+1.0OrtY (R=5.0)+1.6H Max | 2.3 | -1130.9013 | 59.093 | 119.7637 | 7.4941 | 100.5 | -69.5471 | 48 | 2.3
Story2 | C14 | 48 | (27_d) 0.9CM+1.0OrtY (R=5.0)+1.6H Min | 0 | -1222.7539 | -7.2442 | -111.6549 | -8.051 | -156.7468 | -157.8456 | 48 | 0
Story2 | C14 | 48 | (27_d) 0.9CM+1.0OrtY (R=5.0)+1.6H Min | 1.15 | -1210.8307 | -7.2442 | -111.6549 | -8.051 | -29.1268 | -150.0835 | 48 | 1.15
Story2 | C14 | 48 | (27_d) 0.9CM+1.0OrtY (R=5.0)+1.6H Min | 2.3 | -1198.9075 | -7.2442 | -111.6549 | -8.051 | -107.2138 | -143.4521 | 48 | 2.3
Story2 | C14 | 48 | (50_d) EnvolventeFlexión Max | 0 | -1111.6876 | 119.8371 | 122.2616 | 7.6283 | 172.9853 | 262.3401 | 48 | 0
Story2 | C14 | 48 | (50_d) EnvolventeFlexión Max | 1.15 | -1099.7644 | 119.8371 | 122.2616 | 7.6283 | 33.1676 | 126.1614 | 48 | 1.15
Story2 | C14 | 48 | (50_d) EnvolventeFlexión Max | 2.3 | -1087.8412 | 119.8371 | 122.2616 | 7.6283 | 100.5 | -6.9226 | 48 | 2.3
Story2 | C14 | 48 | (50_d) EnvolventeFlexión Min | 0 | -2469.3193 | -54.0001 | -111.6549 | -8.051 | -156.7468 | -320.4536 | 48 | 0
Story2 | C14 | 48 | (50_d) EnvolventeFlexión Min | 1.15 | -2453.4217 | -54.0001 | -111.6549 | -8.051 | -29.1268 | -259.9875 | 48 | 1.15
Story2 | C14 | 48 | (50_d) EnvolventeFlexión Min | 2.3 | -2437.5241 | -54.0001 | -111.6549 | -8.051 | -108.6569 | -202.6161 | 48 | 2.3
Story2 | C14 | 48 | (33_d) 1.2CM+2.0OrtX (R=5.0)+1.0CV Max | 0 | -1987.2092 | 199.7616 | 91.7139 | 13.4248 | 132.0807 | 535.9203 | 48 | 0
Story2 | C14 | 48 | (33_d) 1.2CM+2.0OrtX (R=5.0)+1.0CV Max | 1.15 | -1971.3116 | 199.7616 | 91.7139 | 13.4248 | 27.0897 | 309.4624 | 48 | 1.15
Story2 | C14 | 48 | (33_d) 1.2CM+2.0OrtX (R=5.0)+1.0CV Max | 2.3 | -1955.414 | 199.7616 | 91.7139 | 13.4248 | 69.537 | 89.1939 | 48 | 2.3
Story2 | C14 | 48 | (33_d) 1.2CM+2.0OrtX (R=5.0)+1.0CV Min | 0 | -2295.4623 | -119.9363 | -78.6093 | -13.7133 | -111.5403 | -558.4003 | 48 | 0
Story2 | C14 | 48 | (33_d) 1.2CM+2.0OrtX (R=5.0)+1.0CV Min | 1.15 | -2279.5647 | -119.9363 | -78.6093 | -13.7133 | -21.6195 | -423.7415 | 48 | 1.15
Story2 | C14 | 48 | (33_d) 1.2CM+2.0OrtX (R=5.0)+1.0CV Min | 2.3 | -2263.6671 | -119.9363 | -78.6093 | -13.7133 | -79.1371 | -295.2721 | 48 | 2.3
Story2 | C14 | 48 | (34_d) 1.2CM+2.0OrtY (R=5.0)+1.0CV Max | 0 | -2073.3295 | 106.2499 | 237.9709 | 15.4009 | 335.7004 | 210.7044 | 48 | 0
Story2 | C14 | 48 | (34_d) 1.2CM+2.0OrtY (R=5.0)+1.0CV Max | 1.15 | -2057.4319 | 106.2499 | 237.9709 | 15.4009 | 63.6001 | 89.6544 | 48 | 1.15
Story2 | C14 | 48 | (34_d) 1.2CM+2.0OrtY (R=5.0)+1.0CV Max | 2.3 | -2041.5343 | 106.2499 | 237.9709 | 15.4009 | 202.9138 | -29.1341 | 48 | 2.3
Story2 | C14 | 48 | (34_d) 1.2CM+2.0OrtY (R=5.0)+1.0CV Min | 0 | -2209.342 | -26.4246 | -224.8663 | -15.6893 | -315.16 | -233.1844 | 48 | 0
Story2 | C14 | 48 | (34_d) 1.2CM+2.0OrtY (R=5.0)+1.0CV Min | 1.15 | -2193.4444 | -26.4246 | -224.8663 | -15.6893 | -58.1299 | -203.9335 | 48 | 1.15
Story2 | C14 | 48 | (34_d) 1.2CM+2.0OrtY (R=5.0)+1.0CV Min | 2.3 | -2177.5468 | -26.4246 | -224.8663 | -15.6893 | -212.5138 | -176.9441 | 48 | 2.3
Story2 | C14 | 48 | (36_d) 0.9CM+2.0OrtX (R=5.0)+1.6H Max | 0 | -1034.6243 | 185.7733 | 89.2161 | 13.2906 | 127.7788 | 500.2868 | 48 | 0
Story2 | C14 | 48 | (36_d) 0.9CM+2.0OrtX (R=5.0)+1.6H Max | 1.15 | -1022.7011 | 185.7733 | 89.2161 | 13.2906 | 25.6603 | 289.9154 | 48 | 1.15
Story2 | C14 | 48 | (36_d) 0.9CM+2.0OrtX (R=5.0)+1.6H Max | 2.3 | -1010.7779 | 185.7733 | 89.2161 | 13.2906 | 70.9802 | 85.7334 | 48 | 2.3
Story2 | C14 | 48 | (36_d) 0.9CM+2.0OrtX (R=5.0)+1.6H Min | 0 | -1342.8774 | -133.9245 | -81.1072 | -13.8475 | -115.8422 | -594.0337 | 48 | 0
Story2 | C14 | 48 | (36_d) 0.9CM+2.0OrtX (R=5.0)+1.6H Min | 1.15 | -1330.9542 | -133.9245 | -81.1072 | -13.8475 | -23.0489 | -443.2884 | 48 | 1.15
Story2 | C14 | 48 | (36_d) 0.9CM+2.0OrtX (R=5.0)+1.6H Min | 2.3 | -1319.031 | -133.9245 | -81.1072 | -13.8475 | -77.694 | -298.7326 | 48 | 2.3
Story2 | C14 | 48 | (37_d) 0.9CM+2.0OrtY (R=5.0)+1.6H Max | 0 | -1120.7446 | 92.2616 | 235.473 | 15.2666 | 331.3985 | 175.071 | 48 | 0
Story2 | C14 | 48 | (37_d) 0.9CM+2.0OrtY (R=5.0)+1.6H Max | 1.15 | -1108.8214 | 92.2616 | 235.473 | 15.2666 | 62.1707 | 70.1075 | 48 | 1.15
Story2 | C14 | 48 | (37_d) 0.9CM+2.0OrtY (R=5.0)+1.6H Max | 2.3 | -1096.8982 | 92.2616 | 235.473 | 15.2666 | 204.3569 | -32.5946 | 48 | 2.3
Story2 | C14 | 48 | (37_d) 0.9CM+2.0OrtY (R=5.0)+1.6H Min | 0 | -1256.7571 | -40.4128 | -227.3641 | -15.8236 | -319.4619 | -268.8179 | 48 | 0
Story2 | C14 | 48 | (37_d) 0.9CM+2.0OrtY (R=5.0)+1.6H Min | 1.15 | -1244.8339 | -40.4128 | -227.3641 | -15.8236 | -59.5593 | -223.4805 | 48 | 1.15
Story2 | C14 | 48 | (37_d) 0.9CM+2.0OrtY (R=5.0)+1.6H Min | 2.3 | -1232.9107 | -40.4128 | -227.3641 | -15.8236 | -211.0707 | -180.4045 | 48 | 2.3
Story2 | C14 | 48 | (51_d) EnvolventeCortanteVigas Max | 0 | -1034.6243 | 199.7616 | 237.9709 | 15.4009 | 335.7004 | 535.9203 | 48 | 0
Story2 | C14 | 48 | (51_d) EnvolventeCortanteVigas Max | 1.15 | -1022.7011 | 199.7616 | 237.9709 | 15.4009 | 63.6001 | 309.4624 | 48 | 1.15
Story2 | C14 | 48 | (51_d) EnvolventeCortanteVigas Max | 2.3 | -1010.7779 | 199.7616 | 237.9709 | 15.4009 | 204.3569 | 89.1939 | 48 | 2.3
Story2 | C14 | 48 | (51_d) EnvolventeCortanteVigas Min | 0 | -2469.3193 | -133.9245 | -227.3641 | -15.8236 | -319.4619 | -594.0337 | 48 | 0
Story2 | C14 | 48 | (51_d) EnvolventeCortanteVigas Min | 1.15 | -2453.4217 | -133.9245 | -227.3641 | -15.8236 | -59.5593 | -443.2884 | 48 | 1.15
Story2 | C14 | 48 | (51_d) EnvolventeCortanteVigas Min | 2.3 | -2437.5241 | -133.9245 | -227.3641 | -15.8236 | -212.5138 | -298.7326 | 48 | 2.3
Story2 | C14 | 48 | (43_d) 1.2CM+3.0OrtX (R=5.0)+1.0CV Max | 0 | -1910.1459 | 279.686 | 134.2947 | 20.2093 | 192.986 | 809.5004 | 48 | 0
Story2 | C14 | 48 | (43_d) 1.2CM+3.0OrtX (R=5.0)+1.0CV Max | 1.15 | -1894.2483 | 279.686 | 134.2947 | 20.2093 | 39.267 | 492.7633 | 48 | 1.15
Story2 | C14 | 48 | (43_d) 1.2CM+3.0OrtX (R=5.0)+1.0CV Max | 2.3 | -1878.3507 | 279.686 | 134.2947 | 20.2093 | 106.7056 | 185.3104 | 48 | 2.3
Story2 | C14 | 48 | (43_d) 1.2CM+3.0OrtX (R=5.0)+1.0CV Min | 0 | -2372.5256 | -199.8607 | -121.1902 | -20.4978 | -172.4455 | -831.9804 | 48 | 0
Story2 | C14 | 48 | (43_d) 1.2CM+3.0OrtX (R=5.0)+1.0CV Min | 1.15 | -2356.628 | -199.8607 | -121.1902 | -20.4978 | -33.7968 | -607.0424 | 48 | 1.15
Story2 | C14 | 48 | (43_d) 1.2CM+3.0OrtX (R=5.0)+1.0CV Min | 2.3 | -2340.7304 | -199.8607 | -121.1902 | -20.4978 | -116.3056 | -391.3886 | 48 | 2.3
Story2 | C14 | 48 | (44_d) 1.2CM+3.0OrtY (R=5.0)+1.0CV Max | 0 | -2039.3264 | 139.4185 | 353.6802 | 23.1734 | 498.4156 | 321.6767 | 48 | 0
Story2 | C14 | 48 | (44_d) 1.2CM+3.0OrtY (R=5.0)+1.0CV Max | 1.15 | -2023.4288 | 139.4185 | 353.6802 | 23.1734 | 94.0326 | 163.0514 | 48 | 1.15
Story2 | C14 | 48 | (44_d) 1.2CM+3.0OrtY (R=5.0)+1.0CV Max | 2.3 | -2007.5312 | 139.4185 | 353.6802 | 23.1734 | 306.7707 | 7.8184 | 48 | 2.3
Story2 | C14 | 48 | (44_d) 1.2CM+3.0OrtY (R=5.0)+1.0CV Min | 0 | -2243.3451 | -59.5932 | -340.5756 | -23.4619 | -477.8751 | -344.1566 | 48 | 0
Story2 | C14 | 48 | (44_d) 1.2CM+3.0OrtY (R=5.0)+1.0CV Min | 1.15 | -2227.4475 | -59.5932 | -340.5756 | -23.4619 | -88.5624 | -277.3305 | 48 | 1.15
Story2 | C14 | 48 | (44_d) 1.2CM+3.0OrtY (R=5.0)+1.0CV Min | 2.3 | -2211.5499 | -59.5932 | -340.5756 | -23.4619 | -316.3707 | -213.8966 | 48 | 2.3
Story2 | C14 | 48 | (46_d) 0.9CM+3.0OrtX (R=5.0)+1.6H Max | 0 | -957.561 | 265.6978 | 131.7969 | 20.0751 | 188.6841 | 773.867 | 48 | 0
Story2 | C14 | 48 | (46_d) 0.9CM+3.0OrtX (R=5.0)+1.6H Max | 1.15 | -945.6378 | 265.6978 | 131.7969 | 20.0751 | 37.8376 | 473.2164 | 48 | 1.15
Story2 | C14 | 48 | (46_d) 0.9CM+3.0OrtX (R=5.0)+1.6H Max | 2.3 | -933.7146 | 265.6978 | 131.7969 | 20.0751 | 108.1487 | 181.8499 | 48 | 2.3
Story2 | C14 | 48 | (46_d) 0.9CM+3.0OrtX (R=5.0)+1.6H Min | 0 | -1419.9406 | -213.849 | -123.688 | -20.632 | -176.7475 | -867.6138 | 48 | 0
Story2 | C14 | 48 | (46_d) 0.9CM+3.0OrtX (R=5.0)+1.6H Min | 1.15 | -1408.0174 | -213.849 | -123.688 | -20.632 | -35.2262 | -626.5894 | 48 | 1.15
Story2 | C14 | 48 | (46_d) 0.9CM+3.0OrtX (R=5.0)+1.6H Min | 2.3 | -1396.0942 | -213.849 | -123.688 | -20.632 | -114.8625 | -394.8491 | 48 | 2.3
Story2 | C14 | 48 | (47_d) 0.9CM+3.0OrtY (R=5.0)+1.6H Max | 0 | -1086.7415 | 125.4303 | 351.1823 | 23.0392 | 494.1136 | 286.0432 | 48 | 0
Story2 | C14 | 48 | (47_d) 0.9CM+3.0OrtY (R=5.0)+1.6H Max | 1.15 | -1074.8183 | 125.4303 | 351.1823 | 23.0392 | 92.6032 | 143.5045 | 48 | 1.15
Story2 | C14 | 48 | (47_d) 0.9CM+3.0OrtY (R=5.0)+1.6H Max | 2.3 | -1062.8951 | 125.4303 | 351.1823 | 23.0392 | 308.2138 | 4.3579 | 48 | 2.3
Story2 | C14 | 48 | (47_d) 0.9CM+3.0OrtY (R=5.0)+1.6H Min | 0 | -1290.7602 | -73.5814 | -343.0734 | -23.5961 | -482.177 | -379.7901 | 48 | 0
Story2 | C14 | 48 | (47_d) 0.9CM+3.0OrtY (R=5.0)+1.6H Min | 1.15 | -1278.837 | -73.5814 | -343.0734 | -23.5961 | -89.9918 | -296.8775 | 48 | 1.15
Story2 | C14 | 48 | (47_d) 0.9CM+3.0OrtY (R=5.0)+1.6H Min | 2.3 | -1266.9138 | -73.5814 | -343.0734 | -23.5961 | -314.9276 | -217.357 | 48 | 2.3
Story2 | C14 | 48 | (52_d) EnvolventeCortanteColumnas Max | 0 | -957.561 | 279.686 | 353.6802 | 23.1734 | 498.4156 | 809.5004 | 48 | 0
Story2 | C14 | 48 | (52_d) EnvolventeCortanteColumnas Max | 1.15 | -945.6378 | 279.686 | 353.6802 | 23.1734 | 94.0326 | 492.7633 | 48 | 1.15
Story2 | C14 | 48 | (52_d) EnvolventeCortanteColumnas Max | 2.3 | -933.7146 | 279.686 | 353.6802 | 23.1734 | 308.2138 | 185.3104 | 48 | 2.3
Story2 | C14 | 48 | (52_d) EnvolventeCortanteColumnas Min | 0 | -2469.3193 | -213.849 | -343.0734 | -23.5961 | -482.177 | -867.6138 | 48 | 0
Story2 | C14 | 48 | (52_d) EnvolventeCortanteColumnas Min | 1.15 | -2453.4217 | -213.849 | -343.0734 | -23.5961 | -89.9918 | -626.5894 | 48 | 1.15
Story2 | C14 | 48 | (52_d) EnvolventeCortanteColumnas Min | 2.3 | -2437.5241 | -213.849 | -343.0734 | -23.5961 | -316.3707 | -394.8491 | 48 | 2.3
Story2 | C15 | 51 | PesoPropio | 0 | -1071.4341 | 4.8673 | 3.3477 | -0.0917 | 4.9965 | -14.3113 | 51 | 0
Story2 | C15 | 51 | PesoPropio | 1.15 | -1058.1861 | 4.8673 | 3.3477 | -0.0917 | 1.1466 | -19.9087 | 51 | 1.15
Story2 | C15 | 51 | PesoPropio | 2.3 | -1044.9381 | 4.8673 | 3.3477 | -0.0917 | -2.7033 | -25.5062 | 51 | 2.3
Story2 | C15 | 51 | CargaViva | 0 | -550.1673 | -3.5905 | 1.2051 | -0.0312 | 1.7558 | -18.3975 | 51 | 0
Story2 | C15 | 51 | CargaViva | 1.15 | -550.1673 | -3.5905 | 1.2051 | -0.0312 | 0.37 | -14.2684 | 51 | 1.15
Story2 | C15 | 51 | CargaViva | 2.3 | -550.1673 | -3.5905 | 1.2051 | -0.0312 | -1.0158 | -10.1393 | 51 | 2.3
Story2 | C15 | 51 | SobreImpuesta | 0 | -243.1753 | 29.0473 | 0.0375 | -0.0025 | 0.0179 | 18.2602 | 51 | 0
Story2 | C15 | 51 | SobreImpuesta | 1.15 | -243.1753 | 29.0473 | 0.0375 | -0.0025 | -0.0253 | -15.1442 | 51 | 1.15
Story2 | C15 | 51 | SobreImpuesta | 2.3 | -243.1753 | 29.0473 | 0.0375 | -0.0025 | -0.0684 | -48.5486 | 51 | 2.3
Story2 | C15 | 51 | SX 1 | 0 | 326.0823 | 450.9959 | 5.3473 | -2.5097 | 7.7365 | 1492.0938 | 51 | 0
Story2 | C15 | 51 | SX 1 | 1.15 | 326.0823 | 450.9959 | 5.3473 | -2.5097 | 1.5871 | 973.4484 | 51 | 1.15
Story2 | C15 | 51 | SX 1 | 2.3 | 326.0823 | 450.9959 | 5.3473 | -2.5097 | -4.5624 | 454.8031 | 51 | 2.3
Story2 | C15 | 51 | SX 2 | 0 | 343.9196 | 472.431 | 35.245 | -16.8915 | 52.8135 | 1559.1859 | 51 | 0
Story2 | C15 | 51 | SX 2 | 1.15 | 343.9196 | 472.431 | 35.245 | -16.8915 | 12.2817 | 1015.8902 | 51 | 1.15
Story2 | C15 | 51 | SX 2 | 2.3 | 343.9196 | 472.431 | 35.245 | -16.8915 | -28.2501 | 472.5945 | 51 | 2.3
Story2 | C15 | 51 | SX 3 | 0 | 308.245 | 429.5608 | -24.5504 | 11.872 | -37.3405 | 1425.0017 | 51 | 0
Story2 | C15 | 51 | SX 3 | 1.15 | 308.245 | 429.5608 | -24.5504 | 11.872 | -9.1076 | 931.0067 | 51 | 1.15
Story2 | C15 | 51 | SX 3 | 2.3 | 308.245 | 429.5608 | -24.5504 | 11.872 | 19.1254 | 437.0118 | 51 | 2.3
Story2 | C15 | 51 | SY 1 | 0 | 52.2053 | 15.7355 | 649.0174 | -10.4977 | 909.4955 | 55.486 | 51 | 0
Story2 | C15 | 51 | SY 1 | 1.15 | 52.2053 | 15.7355 | 649.0174 | -10.4977 | 163.1255 | 37.3902 | 51 | 1.15
Story2 | C15 | 51 | SY 1 | 2.3 | 52.2053 | 15.7355 | 649.0174 | -10.4977 | -583.2445 | 19.2944 | 51 | 2.3
Story2 | C15 | 51 | SY 2 | 0 | 38.4298 | -0.5572 | 626.1541 | 0.5133 | 874.9382 | 3.8225 | 51 | 0
Story2 | C15 | 51 | SY 2 | 1.15 | 38.4298 | -0.5572 | 626.1541 | 0.5133 | 154.861 | 4.4633 | 51 | 1.15
Story2 | C15 | 51 | SY 2 | 2.3 | 38.4298 | -0.5572 | 626.1541 | 0.5133 | -565.2161 | 5.1041 | 51 | 2.3
Story2 | C15 | 51 | SY 3 | 0 | 65.9809 | 32.0282 | 671.8807 | -21.5088 | 944.0528 | 107.1496 | 51 | 0
Story2 | C15 | 51 | SY 3 | 1.15 | 65.9809 | 32.0282 | 671.8807 | -21.5088 | 171.3899 | 70.3172 | 51 | 1.15
Story2 | C15 | 51 | SY 3 | 2.3 | 65.9809 | 32.0282 | 671.8807 | -21.5088 | -601.2729 | 33.4848 | 51 | 2.3
Story2 | C15 | 51 | Sismo X Max | 0 | 370.4333 | 379.1949 | 43.2148 | 24.4657 | 66.4059 | 1303.2886 | 51 | 0
Story2 | C15 | 51 | Sismo X Max | 1.15 | 370.4333 | 379.1949 | 43.2148 | 24.4657 | 16.7397 | 875.3723 | 51 | 1.15
Story2 | C15 | 51 | Sismo X Max | 2.3 | 370.4333 | 379.1949 | 43.2148 | 24.4657 | 33.023 | 462.7599 | 51 | 2.3
Story2 | C15 | 51 | Sismo Y Max | 0 | 73.1299 | 49.5653 | 565.4033 | 31.5231 | 793.4063 | 162.9274 | 51 | 0
Story2 | C15 | 51 | Sismo Y Max | 1.15 | 73.1299 | 49.5653 | 565.4033 | 31.5231 | 147.0986 | 106.31 | 51 | 1.15
Story2 | C15 | 51 | Sismo Y Max | 2.3 | 73.1299 | 49.5653 | 565.4033 | 31.5231 | 509.2147 | 50.504 | 51 | 2.3
Story2 | C15 | 51 | SismoX (Derivas) Max | 0 | 355.3354 | 361.5979 | 18.3949 | 12.5008 | 28.7803 | 1246.6888 | 51 | 0
Story2 | C15 | 51 | SismoX (Derivas) Max | 1.15 | 355.3354 | 361.5979 | 18.3949 | 12.5008 | 7.657 | 839.009 | 51 | 1.15
Story2 | C15 | 51 | SismoX (Derivas) Max | 2.3 | 355.3354 | 361.5979 | 18.3949 | 12.5008 | 13.5627 | 446.633 | 51 | 2.3
Story2 | C15 | 51 | SismoY (Derivas) Max | 0 | 62.1892 | 36.323 | 547.0056 | 22.6804 | 765.6707 | 121.5857 | 51 | 0
Story2 | C15 | 51 | SismoY (Derivas) Max | 1.15 | 62.1892 | 36.323 | 547.0056 | 22.6804 | 140.5205 | 80.1968 | 51 | 1.15
Story2 | C15 | 51 | SismoY (Derivas) Max | 2.3 | 62.1892 | 36.323 | 547.0056 | 22.6804 | 494.6355 | 39.6195 | 51 | 2.3
Story2 | C15 | 51 | Suelo | 0 | 2.1586 | -4.5152 | 0.1522 | -0.1211 | 0.0246 | -35.1402 | 51 | 0
Story2 | C15 | 51 | Suelo | 1.15 | 2.1586 | -4.5152 | 0.1522 | -0.1211 | -0.1505 | -29.9477 | 51 | 1.15
Story2 | C15 | 51 | Suelo | 2.3 | 2.1586 | -4.5152 | 0.1522 | -0.1211 | -0.3255 | -24.7552 | 51 | 2.3
Story2 | C15 | 51 | (0) CM | 0 | -1314.6095 | 33.9146 | 3.3853 | -0.0942 | 5.0144 | 3.9489 | 51 | 0
Story2 | C15 | 51 | (0) CM | 1.15 | -1301.3615 | 33.9146 | 3.3853 | -0.0942 | 1.1213 | -35.0529 | 51 | 1.15
Story2 | C15 | 51 | (0) CM | 2.3 | -1288.1135 | 33.9146 | 3.3853 | -0.0942 | -2.7718 | -74.0547 | 51 | 2.3
Story2 | C15 | 51 | (0) CV | 0 | -550.1673 | -3.5905 | 1.2051 | -0.0312 | 1.7558 | -18.3975 | 51 | 0
Story2 | C15 | 51 | (0) CV | 1.15 | -550.1673 | -3.5905 | 1.2051 | -0.0312 | 0.37 | -14.2684 | 51 | 1.15
Story2 | C15 | 51 | (0) CV | 2.3 | -550.1673 | -3.5905 | 1.2051 | -0.0312 | -1.0158 | -10.1393 | 51 | 2.3
Story2 | C15 | 51 | (0) 1.2CM+1.0CV | 0 | -2127.6987 | 37.107 | 5.2674 | -0.1442 | 7.7731 | -13.6588 | 51 | 0
Story2 | C15 | 51 | (0) 1.2CM+1.0CV | 1.15 | -2111.8011 | 37.107 | 5.2674 | -0.1442 | 1.7156 | -56.3319 | 51 | 1.15
Story2 | C15 | 51 | (0) 1.2CM+1.0CV | 2.3 | -2095.9035 | 37.107 | 5.2674 | -0.1442 | -4.3419 | -99.0049 | 51 | 2.3
Story2 | C15 | 51 | (0) OrtX (e=0.00) Max | 0 | 373.9921 | 372.4949 | 182.4966 | 19.305 | 258.4815 | 1283.1645 | 51 | 0
Story2 | C15 | 51 | (0) OrtX (e=0.00) Max | 1.15 | 373.9921 | 372.4949 | 182.4966 | 19.305 | 49.8131 | 863.0681 | 51 | 1.15
Story2 | C15 | 51 | (0) OrtX (e=0.00) Max | 2.3 | 373.9921 | 372.4949 | 182.4966 | 19.305 | 161.9534 | 458.5189 | 51 | 2.3
Story2 | C15 | 51 | (0) OrtX (e=0.00) Min | 0 | -373.9921 | -372.4949 | -182.4966 | -19.305 | -258.4815 | -1283.1645 | 51 | 0
Story2 | C15 | 51 | (0) OrtX (e=0.00) Min | 1.15 | -373.9921 | -372.4949 | -182.4966 | -19.305 | -49.8131 | -863.0681 | 51 | 1.15
Story2 | C15 | 51 | (0) OrtX (e=0.00) Min | 2.3 | -373.9921 | -372.4949 | -182.4966 | -19.305 | -161.9534 | -458.5189 | 51 | 2.3
Story2 | C15 | 51 | (0) OrtY (e=0.00) Max | 0 | 168.7898 | 144.8024 | 552.524 | 26.4306 | 774.3048 | 495.5923 | 51 | 0
Story2 | C15 | 51 | (0) OrtY (e=0.00) Max | 1.15 | 168.7898 | 144.8024 | 552.524 | 26.4306 | 142.8176 | 331.8995 | 51 | 1.15
Story2 | C15 | 51 | (0) OrtY (e=0.00) Max | 2.3 | 168.7898 | 144.8024 | 552.524 | 26.4306 | 498.7043 | 173.6094 | 51 | 2.3
Story2 | C15 | 51 | (0) OrtY (e=0.00) Min | 0 | -168.7898 | -144.8024 | -552.524 | -26.4306 | -774.3048 | -495.5923 | 51 | 0
Story2 | C15 | 51 | (0) OrtY (e=0.00) Min | 1.15 | -168.7898 | -144.8024 | -552.524 | -26.4306 | -142.8176 | -331.8995 | 51 | 1.15
Story2 | C15 | 51 | (0) OrtY (e=0.00) Min | 2.3 | -168.7898 | -144.8024 | -552.524 | -26.4306 | -498.7043 | -173.6094 | 51 | 2.3
Story2 | C15 | 51 | (0) 1CM + 0.25CV | 0 | -1452.1513 | 33.017 | 3.6865 | -0.102 | 5.4533 | -0.6505 | 51 | 0
Story2 | C15 | 51 | (0) 1CM + 0.25CV | 1.15 | -1438.9033 | 33.017 | 3.6865 | -0.102 | 1.2138 | -38.62 | 51 | 1.15
Story2 | C15 | 51 | (0) 1CM + 0.25CV | 2.3 | -1425.6553 | 33.017 | 3.6865 | -0.102 | -3.0257 | -76.5896 | 51 | 2.3
Story2 | C15 | 51 | (0) OrtX (e=0.05) Max | 0 | 392.3722 | 394.0645 | 212.8358 | 33.9226 | 304.4278 | 1352.1668 | 51 | 0
Story2 | C15 | 51 | (0) OrtX (e=0.05) Max | 1.15 | 392.3722 | 394.0645 | 212.8358 | 33.9226 | 60.8692 | 907.2653 | 51 | 1.15
Story2 | C15 | 51 | (0) OrtX (e=0.05) Max | 2.3 | 392.3722 | 394.0645 | 212.8358 | 33.9226 | 185.7874 | 477.9111 | 51 | 2.3
Story2 | C15 | 51 | (0) OrtX (e=0.05) Min | 0 | -392.3722 | -394.0645 | -212.8358 | -33.9226 | -304.4278 | -1352.1668 | 51 | 0
Story2 | C15 | 51 | (0) OrtX (e=0.05) Min | 1.15 | -392.3722 | -394.0645 | -212.8358 | -33.9226 | -60.8692 | -907.2653 | 51 | 1.15
Story2 | C15 | 51 | (0) OrtX (e=0.05) Min | 2.3 | -392.3722 | -394.0645 | -212.8358 | -33.9226 | -185.7874 | -477.9111 | 51 | 2.3
Story2 | C15 | 51 | (0) OrtY (e=0.05) Max | 0 | 184.2599 | 163.3238 | 578.3677 | 38.8628 | 813.328 | 553.914 | 51 | 0
Story2 | C15 | 51 | (0) OrtY (e=0.05) Max | 1.15 | 184.2599 | 163.3238 | 578.3677 | 38.8628 | 152.1205 | 368.9217 | 51 | 1.15
Story2 | C15 | 51 | (0) OrtY (e=0.05) Max | 2.3 | 184.2599 | 163.3238 | 578.3677 | 38.8628 | 519.1216 | 189.332 | 51 | 2.3
Story2 | C15 | 51 | (0) OrtY (e=0.05) Min | 0 | -184.2599 | -163.3238 | -578.3677 | -38.8628 | -813.328 | -553.914 | 51 | 0
Story2 | C15 | 51 | (0) OrtY (e=0.05) Min | 1.15 | -184.2599 | -163.3238 | -578.3677 | -38.8628 | -152.1205 | -368.9217 | 51 | 1.15
Story2 | C15 | 51 | (0) OrtY (e=0.05) Min | 2.3 | -184.2599 | -163.3238 | -578.3677 | -38.8628 | -519.1216 | -189.332 | 51 | 2.3
Story2 | C15 | 51 | (01_d) CM+H | 0 | -1312.4508 | 29.3994 | 3.5375 | -0.2153 | 5.0389 | -31.1913 | 51 | 0
Story2 | C15 | 51 | (01_d) CM+H | 1.15 | -1299.2028 | 29.3994 | 3.5375 | -0.2153 | 0.9708 | -65.0006 | 51 | 1.15
Story2 | C15 | 51 | (01_d) CM+H | 2.3 | -1285.9548 | 29.3994 | 3.5375 | -0.2153 | -3.0973 | -98.81 | 51 | 2.3
Story2 | C15 | 51 | (02_d) CM+H+0.75CV | 0 | -1725.0763 | 26.7065 | 4.4413 | -0.2387 | 6.3558 | -44.9894 | 51 | 0
Story2 | C15 | 51 | (02_d) CM+H+0.75CV | 1.15 | -1711.8283 | 26.7065 | 4.4413 | -0.2387 | 1.2483 | -75.7019 | 51 | 1.15
Story2 | C15 | 51 | (02_d) CM+H+0.75CV | 2.3 | -1698.5803 | 26.7065 | 4.4413 | -0.2387 | -3.8592 | -106.4144 | 51 | 2.3
Story2 | C15 | 51 | (0) OrtX (R=5.0) Max | 0 | 78.4744 | 78.8129 | 42.5672 | 6.7845 | 60.8856 | 270.4334 | 51 | 0
Story2 | C15 | 51 | (0) OrtX (R=5.0) Max | 1.15 | 78.4744 | 78.8129 | 42.5672 | 6.7845 | 12.1738 | 181.4531 | 51 | 1.15
Story2 | C15 | 51 | (0) OrtX (R=5.0) Max | 2.3 | 78.4744 | 78.8129 | 42.5672 | 6.7845 | 37.1575 | 95.5822 | 51 | 2.3
Story2 | C15 | 51 | (0) OrtX (R=5.0) Min | 0 | -78.4744 | -78.8129 | -42.5672 | -6.7845 | -60.8856 | -270.4334 | 51 | 0
Story2 | C15 | 51 | (0) OrtX (R=5.0) Min | 1.15 | -78.4744 | -78.8129 | -42.5672 | -6.7845 | -12.1738 | -181.4531 | 51 | 1.15
Story2 | C15 | 51 | (0) OrtX (R=5.0) Min | 2.3 | -78.4744 | -78.8129 | -42.5672 | -6.7845 | -37.1575 | -95.5822 | 51 | 2.3
Story2 | C15 | 51 | (0) OrtY (R=5.0) Max | 0 | 36.852 | 32.6648 | 115.6735 | 7.7726 | 162.6656 | 110.7828 | 51 | 0
Story2 | C15 | 51 | (0) OrtY (R=5.0) Max | 1.15 | 36.852 | 32.6648 | 115.6735 | 7.7726 | 30.4241 | 73.7843 | 51 | 1.15
Story2 | C15 | 51 | (0) OrtY (R=5.0) Max | 2.3 | 36.852 | 32.6648 | 115.6735 | 7.7726 | 103.8243 | 37.8664 | 51 | 2.3
Story2 | C15 | 51 | (0) OrtY (R=5.0) Min | 0 | -36.852 | -32.6648 | -115.6735 | -7.7726 | -162.6656 | -110.7828 | 51 | 0
Story2 | C15 | 51 | (0) OrtY (R=5.0) Min | 1.15 | -36.852 | -32.6648 | -115.6735 | -7.7726 | -30.4241 | -73.7843 | 51 | 1.15
Story2 | C15 | 51 | (0) OrtY (R=5.0) Min | 2.3 | -36.852 | -32.6648 | -115.6735 | -7.7726 | -103.8243 | -37.8664 | 51 | 2.3
Story2 | C15 | 51 | (03_d) CM+H+0.70OrtX (R=5.0) Max | 0 | -1257.5187 | 84.5684 | 33.3345 | 4.5339 | 47.6588 | 158.1121 | 51 | 0
Story2 | C15 | 51 | (03_d) CM+H+0.70OrtX (R=5.0) Max | 1.15 | -1244.2707 | 84.5684 | 33.3345 | 4.5339 | 9.4925 | 62.0165 | 51 | 1.15
Story2 | C15 | 51 | (03_d) CM+H+0.70OrtX (R=5.0) Max | 2.3 | -1231.0227 | 84.5684 | 33.3345 | 4.5339 | 22.9129 | -31.9024 | 51 | 2.3
Story2 | C15 | 51 | (03_d) CM+H+0.70OrtX (R=5.0) Min | 0 | -1367.3829 | -25.7696 | -26.2595 | -4.9644 | -37.581 | -220.4947 | 51 | 0
Story2 | C15 | 51 | (03_d) CM+H+0.70OrtX (R=5.0) Min | 1.15 | -1354.1349 | -25.7696 | -26.2595 | -4.9644 | -7.5509 | -192.0178 | 51 | 1.15
Story2 | C15 | 51 | (03_d) CM+H+0.70OrtX (R=5.0) Min | 2.3 | -1340.8869 | -25.7696 | -26.2595 | -4.9644 | -29.1076 | -165.7175 | 51 | 2.3
Story2 | C15 | 51 | (04_d) CM+H+0.70OrtY (R=5.0) Max | 0 | -1286.6544 | 52.2647 | 84.509 | 5.2255 | 118.9048 | 46.3567 | 51 | 0
Story2 | C15 | 51 | (04_d) CM+H+0.70OrtY (R=5.0) Max | 1.15 | -1273.4064 | 52.2647 | 84.509 | 5.2255 | 22.2677 | -13.3516 | 51 | 1.15
Story2 | C15 | 51 | (04_d) CM+H+0.70OrtY (R=5.0) Max | 2.3 | -1260.1584 | 52.2647 | 84.509 | 5.2255 | 69.5797 | -72.3035 | 51 | 2.3
Story2 | C15 | 51 | (04_d) CM+H+0.70OrtY (R=5.0) Min | 0 | -1338.2472 | 6.5341 | -77.434 | -5.656 | -108.827 | -108.7393 | 51 | 0
Story2 | C15 | 51 | (04_d) CM+H+0.70OrtY (R=5.0) Min | 1.15 | -1324.9992 | 6.5341 | -77.434 | -5.656 | -20.3261 | -116.6497 | 51 | 1.15
Story2 | C15 | 51 | (04_d) CM+H+0.70OrtY (R=5.0) Min | 2.3 | -1311.7512 | 6.5341 | -77.434 | -5.656 | -75.7743 | -125.3164 | 51 | 2.3
Story2 | C15 | 51 | (05_d) CM+H+0.525OrtX (R=5.0)+0.75CV Max | 0 | -1683.8773 | 68.0833 | 26.789 | 3.3232 | 38.3207 | 96.9881 | 51 | 0
Story2 | C15 | 51 | (05_d) CM+H+0.525OrtX (R=5.0)+0.75CV Max | 1.15 | -1670.6293 | 68.0833 | 26.789 | 3.3232 | 7.6396 | 19.5609 | 51 | 1.15
Story2 | C15 | 51 | (05_d) CM+H+0.525OrtX (R=5.0)+0.75CV Max | 2.3 | -1657.3813 | 68.0833 | 26.789 | 3.3232 | 15.6485 | -56.2337 | 51 | 2.3
Story2 | C15 | 51 | (05_d) CM+H+0.525OrtX (R=5.0)+0.75CV Min | 0 | -1766.2754 | -14.6703 | -17.9065 | -3.8005 | -25.6091 | -186.9669 | 51 | 0
Story2 | C15 | 51 | (05_d) CM+H+0.525OrtX (R=5.0)+0.75CV Min | 1.15 | -1753.0274 | -14.6703 | -17.9065 | -3.8005 | -5.143 | -170.9648 | 51 | 1.15
Story2 | C15 | 51 | (05_d) CM+H+0.525OrtX (R=5.0)+0.75CV Min | 2.3 | -1739.7794 | -14.6703 | -17.9065 | -3.8005 | -23.3669 | -156.5951 | 51 | 2.3
Story2 | C15 | 51 | (06_d) CM+H+0.525OrtY (R=5.0)+0.75CV Max | 0 | -1705.7291 | 43.8555 | 65.1699 | 3.8419 | 91.7552 | 13.1716 | 51 | 0
Story2 | C15 | 51 | (06_d) CM+H+0.525OrtY (R=5.0)+0.75CV Max | 1.15 | -1692.4811 | 43.8555 | 65.1699 | 3.8419 | 17.221 | -36.9651 | 51 | 1.15
Story2 | C15 | 51 | (06_d) CM+H+0.525OrtY (R=5.0)+0.75CV Max | 2.3 | -1679.2331 | 43.8555 | 65.1699 | 3.8419 | 50.6486 | -86.5345 | 51 | 2.3
Story2 | C15 | 51 | (06_d) CM+H+0.525OrtY (R=5.0)+0.75CV Min | 0 | -1744.4236 | 9.5575 | -56.2873 | -4.3193 | -79.0437 | -103.1504 | 51 | 0
Story2 | C15 | 51 | (06_d) CM+H+0.525OrtY (R=5.0)+0.75CV Min | 1.15 | -1731.1756 | 9.5575 | -56.2873 | -4.3193 | -14.7244 | -114.4387 | 51 | 1.15
Story2 | C15 | 51 | (06_d) CM+H+0.525OrtY (R=5.0)+0.75CV Min | 2.3 | -1717.9276 | 9.5575 | -56.2873 | -4.3193 | -58.3669 | -126.2943 | 51 | 2.3
Story2 | C15 | 51 | (07_d) 0.6CM+H | 0 | -786.607 | 15.8336 | 2.1834 | -0.1776 | 3.0332 | -32.7708 | 51 | 0
Story2 | C15 | 51 | (07_d) 0.6CM+H | 1.15 | -778.6582 | 15.8336 | 2.1834 | -0.1776 | 0.5223 | -50.9795 | 51 | 1.15
Story2 | C15 | 51 | (07_d) 0.6CM+H | 2.3 | -770.7094 | 15.8336 | 2.1834 | -0.1776 | -1.9886 | -69.1881 | 51 | 2.3
Story2 | C15 | 51 | (08_d) 0.6CM+0.70OrtX (R=5.0)+H Max | 0 | -731.6749 | 71.0026 | 31.9804 | 4.5716 | 45.6531 | 156.5325 | 51 | 0
Story2 | C15 | 51 | (08_d) 0.6CM+0.70OrtX (R=5.0)+H Max | 1.15 | -723.7261 | 71.0026 | 31.9804 | 4.5716 | 9.044 | 76.0377 | 51 | 1.15
Story2 | C15 | 51 | (08_d) 0.6CM+0.70OrtX (R=5.0)+H Max | 2.3 | -715.7773 | 71.0026 | 31.9804 | 4.5716 | 24.0216 | -2.2805 | 51 | 2.3
Story2 | C15 | 51 | (08_d) 0.6CM+0.70OrtX (R=5.0)+H Min | 0 | -841.5392 | -39.3355 | -27.6136 | -4.9267 | -39.5867 | -222.0742 | 51 | 0
Story2 | C15 | 51 | (08_d) 0.6CM+0.70OrtX (R=5.0)+H Min | 1.15 | -833.5904 | -39.3355 | -27.6136 | -4.9267 | -7.9994 | -177.9966 | 51 | 1.15
Story2 | C15 | 51 | (08_d) 0.6CM+0.70OrtX (R=5.0)+H Min | 2.3 | -825.6416 | -39.3355 | -27.6136 | -4.9267 | -27.9988 | -136.0956 | 51 | 2.3
Story2 | C15 | 51 | (09_d) 0.6CM+0.70OrtY (R=5.0)+H Max | 0 | -760.8107 | 38.6989 | 83.1549 | 5.2632 | 116.8991 | 44.7771 | 51 | 0
Story2 | C15 | 51 | (09_d) 0.6CM+0.70OrtY (R=5.0)+H Max | 1.15 | -752.8619 | 38.6989 | 83.1549 | 5.2632 | 21.8192 | 0.6696 | 51 | 1.15
Story2 | C15 | 51 | (09_d) 0.6CM+0.70OrtY (R=5.0)+H Max | 2.3 | -744.9131 | 38.6989 | 83.1549 | 5.2632 | 70.6884 | -42.6816 | 51 | 2.3
Story2 | C15 | 51 | (09_d) 0.6CM+0.70OrtY (R=5.0)+H Min | 0 | -812.4034 | -7.0318 | -78.7881 | -5.6184 | -110.8327 | -110.3188 | 51 | 0
Story2 | C15 | 51 | (09_d) 0.6CM+0.70OrtY (R=5.0)+H Min | 1.15 | -804.4546 | -7.0318 | -78.7881 | -5.6184 | -20.7746 | -102.6285 | 51 | 1.15
Story2 | C15 | 51 | (09_d) 0.6CM+0.70OrtY (R=5.0)+H Min | 2.3 | -796.5058 | -7.0318 | -78.7881 | -5.6184 | -74.6656 | -95.6945 | 51 | 2.3
Story2 | C15 | 51 | (20_d) 1.4CM+1.6H | 0 | -1836.9994 | 40.2561 | 4.9829 | -0.3256 | 7.0594 | -50.6959 | 51 | 0
Story2 | C15 | 51 | (20_d) 1.4CM+1.6H | 1.15 | -1818.4522 | 40.2561 | 4.9829 | -0.3256 | 1.329 | -96.9904 | 51 | 1.15
Story2 | C15 | 51 | (20_d) 1.4CM+1.6H | 2.3 | -1799.905 | 40.2561 | 4.9829 | -0.3256 | -4.4014 | -143.285 | 51 | 2.3
Story2 | C15 | 51 | (21_d) 1.2CM+1.6CV+1.6H | 0 | -2454.3453 | 27.7284 | 6.234 | -0.3567 | 8.8658 | -80.9216 | 51 | 0
Story2 | C15 | 51 | (21_d) 1.2CM+1.6CV+1.6H | 1.15 | -2438.4477 | 27.7284 | 6.234 | -0.3567 | 1.6968 | -112.8092 | 51 | 1.15
Story2 | C15 | 51 | (21_d) 1.2CM+1.6CV+1.6H | 2.3 | -2422.5501 | 27.7284 | 6.234 | -0.3567 | -5.4723 | -144.6969 | 51 | 2.3
Story2 | C15 | 51 | (22_d) 1.2CM+1.0CV+1.6H | 0 | -2124.2449 | 29.8827 | 5.5109 | -0.3379 | 7.8123 | -69.8831 | 51 | 0
Story2 | C15 | 51 | (22_d) 1.2CM+1.0CV+1.6H | 1.15 | -2108.3473 | 29.8827 | 5.5109 | -0.3379 | 1.4748 | -104.2482 | 51 | 1.15
Story2 | C15 | 51 | (22_d) 1.2CM+1.0CV+1.6H | 2.3 | -2092.4497 | 29.8827 | 5.5109 | -0.3379 | -4.8628 | -138.6133 | 51 | 2.3
Story2 | C15 | 51 | (23_d) 1.2CM+1.0OrtX (R=5.0)+1.0CV Max | 0 | -2049.2242 | 115.9199 | 47.8346 | 6.6403 | 68.6586 | 256.7745 | 51 | 0
Story2 | C15 | 51 | (23_d) 1.2CM+1.0OrtX (R=5.0)+1.0CV Max | 1.15 | -2033.3266 | 115.9199 | 47.8346 | 6.6403 | 13.8894 | 125.1212 | 51 | 1.15
Story2 | C15 | 51 | (23_d) 1.2CM+1.0OrtX (R=5.0)+1.0CV Max | 2.3 | -2017.429 | 115.9199 | 47.8346 | 6.6403 | 32.8155 | -3.4227 | 51 | 2.3
Story2 | C15 | 51 | (23_d) 1.2CM+1.0OrtX (R=5.0)+1.0CV Min | 0 | -2206.1731 | -41.7059 | -37.2998 | -6.9288 | -53.1125 | -284.0922 | 51 | 0
Story2 | C15 | 51 | (23_d) 1.2CM+1.0OrtX (R=5.0)+1.0CV Min | 1.15 | -2190.2755 | -41.7059 | -37.2998 | -6.9288 | -10.4583 | -237.785 | 51 | 1.15
Story2 | C15 | 51 | (23_d) 1.2CM+1.0OrtX (R=5.0)+1.0CV Min | 2.3 | -2174.3779 | -41.7059 | -37.2998 | -6.9288 | -41.4994 | -194.5872 | 51 | 2.3
Story2 | C15 | 51 | (24_d) 1.2CM+1.0OrtY (R=5.0)+1.0CV Max | 0 | -2090.8467 | 69.7718 | 120.9409 | 7.6283 | 170.4387 | 97.124 | 51 | 0
Story2 | C15 | 51 | (24_d) 1.2CM+1.0OrtY (R=5.0)+1.0CV Max | 1.15 | -2074.9491 | 69.7718 | 120.9409 | 7.6283 | 32.1397 | 17.4524 | 51 | 1.15
Story2 | C15 | 51 | (24_d) 1.2CM+1.0OrtY (R=5.0)+1.0CV Max | 2.3 | -2059.0515 | 69.7718 | 120.9409 | 7.6283 | 99.4824 | -61.1386 | 51 | 2.3
Story2 | C15 | 51 | (24_d) 1.2CM+1.0OrtY (R=5.0)+1.0CV Min | 0 | -2164.5507 | 4.4422 | -110.4062 | -7.9168 | -154.8926 | -124.4416 | 51 | 0
Story2 | C15 | 51 | (24_d) 1.2CM+1.0OrtY (R=5.0)+1.0CV Min | 1.15 | -2148.6531 | 4.4422 | -110.4062 | -7.9168 | -28.7085 | -130.1162 | 51 | 1.15
Story2 | C15 | 51 | (24_d) 1.2CM+1.0OrtY (R=5.0)+1.0CV Min | 2.3 | -2132.7555 | 4.4422 | -110.4062 | -7.9168 | -108.1663 | -136.8713 | 51 | 2.3
Story2 | C15 | 51 | (25_d) 0.9CM+1.6H | 0 | -1179.6947 | 23.2988 | 3.2903 | -0.2785 | 4.5522 | -52.6703 | 51 | 0
Story2 | C15 | 51 | (25_d) 0.9CM+1.6H | 1.15 | -1167.7715 | 23.2988 | 3.2903 | -0.2785 | 0.7684 | -79.464 | 51 | 1.15
Story2 | C15 | 51 | (25_d) 0.9CM+1.6H | 2.3 | -1155.8483 | 23.2988 | 3.2903 | -0.2785 | -3.0155 | -106.2576 | 51 | 2.3
Story2 | C15 | 51 | (26_d) 0.9CM+1.0OrtX (R=5.0)+1.6H Max | 0 | -1101.2203 | 102.1117 | 45.8575 | 6.506 | 65.4378 | 217.7631 | 51 | 0
Story2 | C15 | 51 | (26_d) 0.9CM+1.0OrtX (R=5.0)+1.6H Max | 1.15 | -1089.2971 | 102.1117 | 45.8575 | 6.506 | 12.9422 | 101.9891 | 51 | 1.15
Story2 | C15 | 51 | (26_d) 0.9CM+1.0OrtX (R=5.0)+1.6H Max | 2.3 | -1077.3739 | 102.1117 | 45.8575 | 6.506 | 34.142 | -10.6754 | 51 | 2.3
Story2 | C15 | 51 | (26_d) 0.9CM+1.0OrtX (R=5.0)+1.6H Min | 0 | -1258.1692 | -55.5141 | -39.2769 | -7.063 | -56.3333 | -323.1037 | 51 | 0
Story2 | C15 | 51 | (26_d) 0.9CM+1.0OrtX (R=5.0)+1.6H Min | 1.15 | -1246.246 | -55.5141 | -39.2769 | -7.063 | -11.4055 | -260.917 | 51 | 1.15
Story2 | C15 | 51 | (26_d) 0.9CM+1.0OrtX (R=5.0)+1.6H Min | 2.3 | -1234.3228 | -55.5141 | -39.2769 | -7.063 | -40.1729 | -201.8398 | 51 | 2.3
Story2 | C15 | 51 | (27_d) 0.9CM+1.0OrtY (R=5.0)+1.6H Max | 0 | -1142.8427 | 55.9636 | 118.9638 | 7.4941 | 167.2178 | 58.1125 | 51 | 0
Story2 | C15 | 51 | (27_d) 0.9CM+1.0OrtY (R=5.0)+1.6H Max | 1.15 | -1130.9195 | 55.9636 | 118.9638 | 7.4941 | 31.1925 | -5.6796 | 51 | 1.15
Story2 | C15 | 51 | (27_d) 0.9CM+1.0OrtY (R=5.0)+1.6H Max | 2.3 | -1118.9963 | 55.9636 | 118.9638 | 7.4941 | 100.8089 | -68.3912 | 51 | 2.3
Story2 | C15 | 51 | (27_d) 0.9CM+1.0OrtY (R=5.0)+1.6H Min | 0 | -1216.5467 | -9.3659 | -112.3832 | -8.051 | -158.1134 | -163.4531 | 51 | 0
Story2 | C15 | 51 | (27_d) 0.9CM+1.0OrtY (R=5.0)+1.6H Min | 1.15 | -1204.6235 | -9.3659 | -112.3832 | -8.051 | -29.6557 | -153.2483 | 51 | 1.15
Story2 | C15 | 51 | (27_d) 0.9CM+1.0OrtY (R=5.0)+1.6H Min | 2.3 | -1192.7003 | -9.3659 | -112.3832 | -8.051 | -106.8398 | -144.124 | 51 | 2.3
Story2 | C15 | 51 | (50_d) EnvolventeFlexión Max | 0 | -1101.2203 | 115.9199 | 120.9409 | 7.6283 | 170.4387 | 256.7745 | 51 | 0
Story2 | C15 | 51 | (50_d) EnvolventeFlexión Max | 1.15 | -1089.2971 | 115.9199 | 120.9409 | 7.6283 | 32.1397 | 125.1212 | 51 | 1.15
Story2 | C15 | 51 | (50_d) EnvolventeFlexión Max | 2.3 | -1077.3739 | 115.9199 | 120.9409 | 7.6283 | 100.8089 | -3.4227 | 51 | 2.3
Story2 | C15 | 51 | (50_d) EnvolventeFlexión Min | 0 | -2454.3453 | -55.5141 | -112.3832 | -8.051 | -158.1134 | -323.1037 | 51 | 0
Story2 | C15 | 51 | (50_d) EnvolventeFlexión Min | 1.15 | -2438.4477 | -55.5141 | -112.3832 | -8.051 | -29.6557 | -260.917 | 51 | 1.15
Story2 | C15 | 51 | (50_d) EnvolventeFlexión Min | 2.3 | -2422.5501 | -55.5141 | -112.3832 | -8.051 | -108.1663 | -201.8398 | 51 | 2.3
Story2 | C15 | 51 | (33_d) 1.2CM+2.0OrtX (R=5.0)+1.0CV Max | 0 | -1970.7498 | 194.7328 | 90.4017 | 13.4248 | 129.5442 | 527.2079 | 51 | 0
Story2 | C15 | 51 | (33_d) 1.2CM+2.0OrtX (R=5.0)+1.0CV Max | 1.15 | -1954.8522 | 194.7328 | 90.4017 | 13.4248 | 26.0633 | 306.5742 | 51 | 1.15
Story2 | C15 | 51 | (33_d) 1.2CM+2.0OrtX (R=5.0)+1.0CV Max | 2.3 | -1938.9546 | 194.7328 | 90.4017 | 13.4248 | 69.973 | 92.1595 | 51 | 2.3
Story2 | C15 | 51 | (33_d) 1.2CM+2.0OrtX (R=5.0)+1.0CV Min | 0 | -2284.6476 | -120.5188 | -79.8669 | -13.7133 | -113.998 | -554.5256 | 51 | 0
Story2 | C15 | 51 | (33_d) 1.2CM+2.0OrtX (R=5.0)+1.0CV Min | 1.15 | -2268.75 | -120.5188 | -79.8669 | -13.7133 | -22.6321 | -419.238 | 51 | 1.15
Story2 | C15 | 51 | (33_d) 1.2CM+2.0OrtX (R=5.0)+1.0CV Min | 2.3 | -2252.8524 | -120.5188 | -79.8669 | -13.7133 | -78.6569 | -290.1694 | 51 | 2.3
Story2 | C15 | 51 | (34_d) 1.2CM+2.0OrtY (R=5.0)+1.0CV Max | 0 | -2053.9947 | 102.4365 | 236.6145 | 15.4009 | 333.1043 | 207.9068 | 51 | 0
Story2 | C15 | 51 | (34_d) 1.2CM+2.0OrtY (R=5.0)+1.0CV Max | 1.15 | -2038.0971 | 102.4365 | 236.6145 | 15.4009 | 62.5638 | 91.2368 | 51 | 1.15
Story2 | C15 | 51 | (34_d) 1.2CM+2.0OrtY (R=5.0)+1.0CV Max | 2.3 | -2022.1995 | 102.4365 | 236.6145 | 15.4009 | 203.3067 | -23.2722 | 51 | 2.3
Story2 | C15 | 51 | (34_d) 1.2CM+2.0OrtY (R=5.0)+1.0CV Min | 0 | -2201.4026 | -28.2225 | -226.0797 | -15.6893 | -317.5582 | -235.2244 | 51 | 0
Story2 | C15 | 51 | (34_d) 1.2CM+2.0OrtY (R=5.0)+1.0CV Min | 1.15 | -2185.505 | -28.2225 | -226.0797 | -15.6893 | -59.1327 | -203.9006 | 51 | 1.15
Story2 | C15 | 51 | (34_d) 1.2CM+2.0OrtY (R=5.0)+1.0CV Min | 2.3 | -2169.6074 | -28.2225 | -226.0797 | -15.6893 | -211.9906 | -174.7377 | 51 | 2.3
Story2 | C15 | 51 | (36_d) 0.9CM+2.0OrtX (R=5.0)+1.6H Max | 0 | -1022.7458 | 180.9246 | 88.4246 | 13.2906 | 126.3233 | 488.1964 | 51 | 0
Story2 | C15 | 51 | (36_d) 0.9CM+2.0OrtX (R=5.0)+1.6H Max | 1.15 | -1010.8226 | 180.9246 | 88.4246 | 13.2906 | 25.1161 | 283.4422 | 51 | 1.15
Story2 | C15 | 51 | (36_d) 0.9CM+2.0OrtX (R=5.0)+1.6H Max | 2.3 | -998.8994 | 180.9246 | 88.4246 | 13.2906 | 71.2995 | 84.9068 | 51 | 2.3
Story2 | C15 | 51 | (36_d) 0.9CM+2.0OrtX (R=5.0)+1.6H Min | 0 | -1336.6436 | -134.3269 | -81.844 | -13.8475 | -117.2189 | -593.537 | 51 | 0
Story2 | C15 | 51 | (36_d) 0.9CM+2.0OrtX (R=5.0)+1.6H Min | 1.15 | -1324.7204 | -134.3269 | -81.844 | -13.8475 | -23.5793 | -442.3701 | 51 | 1.15
Story2 | C15 | 51 | (36_d) 0.9CM+2.0OrtX (R=5.0)+1.6H Min | 2.3 | -1312.7972 | -134.3269 | -81.844 | -13.8475 | -77.3304 | -297.422 | 51 | 2.3
Story2 | C15 | 51 | (37_d) 0.9CM+2.0OrtY (R=5.0)+1.6H Max | 0 | -1105.9908 | 88.6283 | 234.6374 | 15.2666 | 329.8834 | 168.8953 | 51 | 0
Story2 | C15 | 51 | (37_d) 0.9CM+2.0OrtY (R=5.0)+1.6H Max | 1.15 | -1094.0676 | 88.6283 | 234.6374 | 15.2666 | 61.6166 | 68.1047 | 51 | 1.15
Story2 | C15 | 51 | (37_d) 0.9CM+2.0OrtY (R=5.0)+1.6H Max | 2.3 | -1082.1444 | 88.6283 | 234.6374 | 15.2666 | 204.6332 | -30.5248 | 51 | 2.3
Story2 | C15 | 51 | (37_d) 0.9CM+2.0OrtY (R=5.0)+1.6H Min | 0 | -1253.3987 | -42.0307 | -228.0568 | -15.8236 | -320.779 | -274.2359 | 51 | 0
Story2 | C15 | 51 | (37_d) 0.9CM+2.0OrtY (R=5.0)+1.6H Min | 1.15 | -1241.4755 | -42.0307 | -228.0568 | -15.8236 | -60.0798 | -227.0326 | 51 | 1.15
Story2 | C15 | 51 | (37_d) 0.9CM+2.0OrtY (R=5.0)+1.6H Min | 2.3 | -1229.5523 | -42.0307 | -228.0568 | -15.8236 | -210.6641 | -181.9904 | 51 | 2.3
Story2 | C15 | 51 | (51_d) EnvolventeCortanteVigas Max | 0 | -1022.7458 | 194.7328 | 236.6145 | 15.4009 | 333.1043 | 527.2079 | 51 | 0
Story2 | C15 | 51 | (51_d) EnvolventeCortanteVigas Max | 1.15 | -1010.8226 | 194.7328 | 236.6145 | 15.4009 | 62.5638 | 306.5742 | 51 | 1.15
Story2 | C15 | 51 | (51_d) EnvolventeCortanteVigas Max | 2.3 | -998.8994 | 194.7328 | 236.6145 | 15.4009 | 204.6332 | 92.1595 | 51 | 2.3
Story2 | C15 | 51 | (51_d) EnvolventeCortanteVigas Min | 0 | -2454.3453 | -134.3269 | -228.0568 | -15.8236 | -320.779 | -593.537 | 51 | 0
Story2 | C15 | 51 | (51_d) EnvolventeCortanteVigas Min | 1.15 | -2438.4477 | -134.3269 | -228.0568 | -15.8236 | -60.0798 | -442.3701 | 51 | 1.15
Story2 | C15 | 51 | (51_d) EnvolventeCortanteVigas Min | 2.3 | -2422.5501 | -134.3269 | -228.0568 | -15.8236 | -211.9906 | -297.422 | 51 | 2.3
Story2 | C15 | 51 | (43_d) 1.2CM+3.0OrtX (R=5.0)+1.0CV Max | 0 | -1892.2753 | 273.5457 | 132.9689 | 20.2093 | 190.4297 | 797.6413 | 51 | 0
Story2 | C15 | 51 | (43_d) 1.2CM+3.0OrtX (R=5.0)+1.0CV Max | 1.15 | -1876.3777 | 273.5457 | 132.9689 | 20.2093 | 38.2371 | 488.0273 | 51 | 1.15
Story2 | C15 | 51 | (43_d) 1.2CM+3.0OrtX (R=5.0)+1.0CV Max | 2.3 | -1860.4801 | 273.5457 | 132.9689 | 20.2093 | 107.1305 | 187.7417 | 51 | 2.3
Story2 | C15 | 51 | (43_d) 1.2CM+3.0OrtX (R=5.0)+1.0CV Min | 0 | -2363.122 | -199.3317 | -122.4341 | -20.4978 | -174.8836 | -824.9589 | 51 | 0
Story2 | C15 | 51 | (43_d) 1.2CM+3.0OrtX (R=5.0)+1.0CV Min | 1.15 | -2347.2244 | -199.3317 | -122.4341 | -20.4978 | -34.806 | -600.6911 | 51 | 1.15
Story2 | C15 | 51 | (43_d) 1.2CM+3.0OrtX (R=5.0)+1.0CV Min | 2.3 | -2331.3268 | -199.3317 | -122.4341 | -20.4978 | -115.8144 | -385.7516 | 51 | 2.3
Story2 | C15 | 51 | (44_d) 1.2CM+3.0OrtY (R=5.0)+1.0CV Max | 0 | -2017.1428 | 135.1013 | 352.288 | 23.1734 | 495.7699 | 318.6896 | 51 | 0
Story2 | C15 | 51 | (44_d) 1.2CM+3.0OrtY (R=5.0)+1.0CV Max | 1.15 | -2001.2452 | 135.1013 | 352.288 | 23.1734 | 92.9879 | 165.0211 | 51 | 1.15
Story2 | C15 | 51 | (44_d) 1.2CM+3.0OrtY (R=5.0)+1.0CV Max | 2.3 | -1985.3476 | 135.1013 | 352.288 | 23.1734 | 307.131 | 14.5942 | 51 | 2.3
Story2 | C15 | 51 | (44_d) 1.2CM+3.0OrtY (R=5.0)+1.0CV Min | 0 | -2238.2546 | -60.8873 | -341.7533 | -23.4619 | -480.2238 | -346.0072 | 51 | 0
Story2 | C15 | 51 | (44_d) 1.2CM+3.0OrtY (R=5.0)+1.0CV Min | 1.15 | -2222.357 | -60.8873 | -341.7533 | -23.4619 | -89.5568 | -277.6849 | 51 | 1.15
Story2 | C15 | 51 | (44_d) 1.2CM+3.0OrtY (R=5.0)+1.0CV Min | 2.3 | -2206.4594 | -60.8873 | -341.7533 | -23.4619 | -315.8149 | -212.6041 | 51 | 2.3
Story2 | C15 | 51 | (46_d) 0.9CM+3.0OrtX (R=5.0)+1.6H Max | 0 | -944.2714 | 259.7375 | 130.9918 | 20.0751 | 187.2089 | 758.6298 | 51 | 0
Story2 | C15 | 51 | (46_d) 0.9CM+3.0OrtX (R=5.0)+1.6H Max | 1.15 | -932.3482 | 259.7375 | 130.9918 | 20.0751 | 37.2899 | 464.8952 | 51 | 1.15
Story2 | C15 | 51 | (46_d) 0.9CM+3.0OrtX (R=5.0)+1.6H Max | 2.3 | -920.425 | 259.7375 | 130.9918 | 20.0751 | 108.457 | 180.489 | 51 | 2.3
Story2 | C15 | 51 | (46_d) 0.9CM+3.0OrtX (R=5.0)+1.6H Min | 0 | -1415.1181 | -213.1398 | -124.4112 | -20.632 | -178.1044 | -863.9704 | 51 | 0
Story2 | C15 | 51 | (46_d) 0.9CM+3.0OrtX (R=5.0)+1.6H Min | 1.15 | -1403.1949 | -213.1398 | -124.4112 | -20.632 | -35.7532 | -623.8231 | 51 | 1.15
Story2 | C15 | 51 | (46_d) 0.9CM+3.0OrtX (R=5.0)+1.6H Min | 2.3 | -1391.2717 | -213.1398 | -124.4112 | -20.632 | -114.4879 | -393.0043 | 51 | 2.3
Story2 | C15 | 51 | (47_d) 0.9CM+3.0OrtY (R=5.0)+1.6H Max | 0 | -1069.1388 | 121.2931 | 350.3109 | 23.0392 | 492.549 | 279.6781 | 51 | 0
Story2 | C15 | 51 | (47_d) 0.9CM+3.0OrtY (R=5.0)+1.6H Max | 1.15 | -1057.2156 | 121.2931 | 350.3109 | 23.0392 | 92.0407 | 141.889 | 51 | 1.15
Story2 | C15 | 51 | (47_d) 0.9CM+3.0OrtY (R=5.0)+1.6H Max | 2.3 | -1045.2924 | 121.2931 | 350.3109 | 23.0392 | 308.4575 | 7.3416 | 51 | 2.3
Story2 | C15 | 51 | (47_d) 0.9CM+3.0OrtY (R=5.0)+1.6H Min | 0 | -1290.2506 | -74.6954 | -343.7303 | -23.5961 | -483.4446 | -385.0187 | 51 | 0
Story2 | C15 | 51 | (47_d) 0.9CM+3.0OrtY (R=5.0)+1.6H Min | 1.15 | -1278.3274 | -74.6954 | -343.7303 | -23.5961 | -90.5039 | -300.817 | 51 | 1.15
Story2 | C15 | 51 | (47_d) 0.9CM+3.0OrtY (R=5.0)+1.6H Min | 2.3 | -1266.4042 | -74.6954 | -343.7303 | -23.5961 | -314.4884 | -219.8568 | 51 | 2.3
Story2 | C15 | 51 | (52_d) EnvolventeCortanteColumnas Max | 0 | -944.2714 | 273.5457 | 352.288 | 23.1734 | 495.7699 | 797.6413 | 51 | 0
Story2 | C15 | 51 | (52_d) EnvolventeCortanteColumnas Max | 1.15 | -932.3482 | 273.5457 | 352.288 | 23.1734 | 92.9879 | 488.0273 | 51 | 1.15
Story2 | C15 | 51 | (52_d) EnvolventeCortanteColumnas Max | 2.3 | -920.425 | 273.5457 | 352.288 | 23.1734 | 308.4575 | 187.7417 | 51 | 2.3
Story2 | C15 | 51 | (52_d) EnvolventeCortanteColumnas Min | 0 | -2454.3453 | -213.1398 | -343.7303 | -23.5961 | -483.4446 | -863.9704 | 51 | 0
Story2 | C15 | 51 | (52_d) EnvolventeCortanteColumnas Min | 1.15 | -2438.4477 | -213.1398 | -343.7303 | -23.5961 | -90.5039 | -623.8231 | 51 | 1.15
Story2 | C15 | 51 | (52_d) EnvolventeCortanteColumnas Min | 2.3 | -2422.5501 | -213.1398 | -343.7303 | -23.5961 | -315.8149 | -393.0043 | 51 | 2.3
Story2 | C16 | 52 | PesoPropio | 0 | -830.8259 | -8.2498 | 16.8496 | -0.0917 | 23.1678 | -30.8934 | 52 | 0
Story2 | C16 | 52 | PesoPropio | 1.15 | -817.5779 | -8.2498 | 16.8496 | -0.0917 | 3.7908 | -21.4061 | 52 | 1.15
Story2 | C16 | 52 | PesoPropio | 2.3 | -804.3299 | -8.2498 | 16.8496 | -0.0917 | -15.5862 | -11.9189 | 52 | 2.3
Story2 | C16 | 52 | CargaViva | 0 | -359.7413 | -8.8202 | 11.9633 | -0.0312 | 16.1572 | -25.0514 | 52 | 0
Story2 | C16 | 52 | CargaViva | 1.15 | -359.7413 | -8.8202 | 11.9633 | -0.0312 | 2.3995 | -14.9081 | 52 | 1.15
Story2 | C16 | 52 | CargaViva | 2.3 | -359.7413 | -8.8202 | 11.9633 | -0.0312 | -11.3583 | -4.7649 | 52 | 2.3
Story2 | C16 | 52 | SobreImpuesta | 0 | -150.7849 | 11.4766 | 2.8445 | -0.0025 | 3.7711 | -4.8263 | 52 | 0
Story2 | C16 | 52 | SobreImpuesta | 1.15 | -150.7849 | 11.4766 | 2.8445 | -0.0025 | 0.4999 | -18.0244 | 52 | 1.15
Story2 | C16 | 52 | SobreImpuesta | 2.3 | -150.7849 | 11.4766 | 2.8445 | -0.0025 | -2.7713 | -31.2225 | 52 | 2.3
Story2 | C16 | 52 | SX 1 | 0 | 341.2793 | 479.0395 | 10.535 | -2.5097 | 13.9483 | 1536.2238 | 52 | 0
Story2 | C16 | 52 | SX 1 | 1.15 | 341.2793 | 479.0395 | 10.535 | -2.5097 | 1.833 | 985.3283 | 52 | 1.15
Story2 | C16 | 52 | SX 1 | 2.3 | 341.2793 | 479.0395 | 10.535 | -2.5097 | -10.2822 | 434.4329 | 52 | 2.3
Story2 | C16 | 52 | SX 2 | 0 | 351.8877 | 550.2318 | 29.38 | -16.8915 | 45.5752 | 1749.5416 | 52 | 0
Story2 | C16 | 52 | SX 2 | 1.15 | 351.8877 | 550.2318 | 29.38 | -16.8915 | 11.7881 | 1116.775 | 52 | 1.15
Story2 | C16 | 52 | SX 2 | 2.3 | 351.8877 | 550.2318 | 29.38 | -16.8915 | -21.9989 | 484.0084 | 52 | 2.3
Story2 | C16 | 52 | SX 3 | 0 | 330.6709 | 407.8473 | -8.31 | 11.872 | -17.6786 | 1322.906 | 52 | 0
Story2 | C16 | 52 | SX 3 | 1.15 | 330.6709 | 407.8473 | -8.31 | 11.872 | -8.1221 | 853.8816 | 52 | 1.15
Story2 | C16 | 52 | SX 3 | 2.3 | 330.6709 | 407.8473 | -8.31 | 11.872 | 1.4345 | 384.8573 | 52 | 2.3
Story2 | C16 | 52 | SY 1 | 0 | -625.339 | 74.5722 | 367.3736 | -10.4977 | 553.4322 | 201.9675 | 52 | 0
Story2 | C16 | 52 | SY 1 | 1.15 | -625.339 | 74.5722 | 367.3736 | -10.4977 | 130.9526 | 116.2095 | 52 | 1.15
Story2 | C16 | 52 | SY 1 | 2.3 | -625.339 | 74.5722 | 367.3736 | -10.4977 | -291.527 | 30.4514 | 52 | 2.3
Story2 | C16 | 52 | SY 2 | 0 | -633.535 | 20.4247 | 352.9704 | 0.5133 | 529.1606 | 37.746 | 52 | 0
Story2 | C16 | 52 | SY 2 | 1.15 | -633.535 | 20.4247 | 352.9704 | 0.5133 | 123.2446 | 14.2576 | 52 | 1.15
Story2 | C16 | 52 | SY 2 | 2.3 | -633.535 | 20.4247 | 352.9704 | 0.5133 | -282.6714 | -9.2308 | 52 | 2.3
Story2 | C16 | 52 | SY 3 | 0 | -617.1429 | 128.7198 | 381.7767 | -21.5088 | 577.7039 | 366.189 | 52 | 0
Story2 | C16 | 52 | SY 3 | 1.15 | -617.1429 | 128.7198 | 381.7767 | -21.5088 | 138.6607 | 218.1613 | 52 | 1.15
Story2 | C16 | 52 | SY 3 | 2.3 | -617.1429 | 128.7198 | 381.7767 | -21.5088 | -300.3825 | 70.1335 | 52 | 2.3
Story2 | C16 | 52 | Sismo X Max | 0 | 352.2259 | 443.6345 | 28.8407 | 24.4657 | 48.4387 | 1454.558 | 52 | 0
Story2 | C16 | 52 | Sismo X Max | 1.15 | 352.2259 | 443.6345 | 28.8407 | 24.4657 | 15.9107 | 952.0667 | 52 | 1.15
Story2 | C16 | 52 | Sismo X Max | 2.3 | 352.2259 | 443.6345 | 28.8407 | 24.4657 | 18.9117 | 465.9418 | 52 | 2.3
Story2 | C16 | 52 | Sismo Y Max | 0 | 492.6727 | 174.7459 | 323.484 | 31.5231 | 488.6121 | 512.6583 | 52 | 0
Story2 | C16 | 52 | Sismo Y Max | 1.15 | 492.6727 | 174.7459 | 323.484 | 31.5231 | 122.6208 | 313.1841 | 52 | 1.15
Story2 | C16 | 52 | Sismo Y Max | 2.3 | 492.6727 | 174.7459 | 323.484 | 31.5231 | 260.8428 | 118.8745 | 52 | 2.3
Story2 | C16 | 52 | SismoX (Derivas) Max | 0 | 343.2399 | 385.1219 | 13.2111 | 12.5008 | 21.9726 | 1274.7178 | 52 | 0
Story2 | C16 | 52 | SismoX (Derivas) Max | 1.15 | 343.2399 | 385.1219 | 13.2111 | 12.5008 | 7.4186 | 839.516 | 52 | 1.15
Story2 | C16 | 52 | SismoX (Derivas) Max | 2.3 | 343.2399 | 385.1219 | 13.2111 | 12.5008 | 9.4297 | 420.6806 | 52 | 2.3
Story2 | C16 | 52 | SismoY (Derivas) Max | 0 | 486.1671 | 130.7845 | 311.8816 | 22.6804 | 469.1447 | 381.2342 | 52 | 0
Story2 | C16 | 52 | SismoY (Derivas) Max | 1.15 | 486.1671 | 130.7845 | 311.8816 | 22.6804 | 116.4962 | 232.3155 | 52 | 1.15
Story2 | C16 | 52 | SismoY (Derivas) Max | 2.3 | 486.1671 | 130.7845 | 311.8816 | 22.6804 | 253.6246 | 88.5616 | 52 | 2.3
Story2 | C16 | 52 | Suelo | 0 | 2.2464 | -4.5611 | 0.18 | -0.1211 | 0.0582 | -37.041 | 52 | 0
Story2 | C16 | 52 | Suelo | 1.15 | 2.2464 | -4.5611 | 0.18 | -0.1211 | -0.1488 | -31.7957 | 52 | 1.15
Story2 | C16 | 52 | Suelo | 2.3 | 2.2464 | -4.5611 | 0.18 | -0.1211 | -0.3558 | -26.5504 | 52 | 2.3
Story2 | C16 | 52 | (0) CM | 0 | -981.6108 | 3.2269 | 19.6941 | -0.0942 | 26.9389 | -35.7196 | 52 | 0
Story2 | C16 | 52 | (0) CM | 1.15 | -968.3628 | 3.2269 | 19.6941 | -0.0942 | 4.2907 | -39.4305 | 52 | 1.15
Story2 | C16 | 52 | (0) CM | 2.3 | -955.1148 | 3.2269 | 19.6941 | -0.0942 | -18.3575 | -43.1415 | 52 | 2.3
Story2 | C16 | 52 | (0) CV | 0 | -359.7413 | -8.8202 | 11.9633 | -0.0312 | 16.1572 | -25.0514 | 52 | 0
Story2 | C16 | 52 | (0) CV | 1.15 | -359.7413 | -8.8202 | 11.9633 | -0.0312 | 2.3995 | -14.9081 | 52 | 1.15
Story2 | C16 | 52 | (0) CV | 2.3 | -359.7413 | -8.8202 | 11.9633 | -0.0312 | -11.3583 | -4.7649 | 52 | 2.3
Story2 | C16 | 52 | (0) 1.2CM+1.0CV | 0 | -1537.6742 | -4.9479 | 35.5962 | -0.1442 | 48.4839 | -67.9149 | 52 | 0
Story2 | C16 | 52 | (0) 1.2CM+1.0CV | 1.15 | -1521.7766 | -4.9479 | 35.5962 | -0.1442 | 7.5483 | -62.2248 | 52 | 1.15
Story2 | C16 | 52 | (0) 1.2CM+1.0CV | 2.3 | -1505.879 | -4.9479 | 35.5962 | -0.1442 | -33.3873 | -56.5347 | 52 | 2.3
Story2 | C16 | 52 | (0) OrtX (e=0.00) Max | 0 | 489.09 | 424.3572 | 106.7756 | 19.305 | 162.716 | 1389.0881 | 52 | 0
Story2 | C16 | 52 | (0) OrtX (e=0.00) Max | 1.15 | 489.09 | 424.3572 | 106.7756 | 19.305 | 42.3675 | 909.2107 | 52 | 1.15
Story2 | C16 | 52 | (0) OrtX (e=0.00) Max | 2.3 | 489.09 | 424.3572 | 106.7756 | 19.305 | 85.5171 | 447.249 | 52 | 2.3
Story2 | C16 | 52 | (0) OrtX (e=0.00) Min | 0 | -489.09 | -424.3572 | -106.7756 | -19.305 | -162.716 | -1389.0881 | 52 | 0
Story2 | C16 | 52 | (0) OrtX (e=0.00) Min | 1.15 | -489.09 | -424.3572 | -106.7756 | -19.305 | -42.3675 | -909.2107 | 52 | 1.15
Story2 | C16 | 52 | (0) OrtX (e=0.00) Min | 2.3 | -489.09 | -424.3572 | -106.7756 | -19.305 | -85.5171 | -447.249 | 52 | 2.3
Story2 | C16 | 52 | (0) OrtY (e=0.00) Max | 0 | 589.139 | 246.3211 | 315.8449 | 26.4306 | 475.7365 | 763.6495 | 52 | 0
Story2 | C16 | 52 | (0) OrtY (e=0.00) Max | 1.15 | 589.139 | 246.3211 | 315.8449 | 26.4306 | 118.7218 | 484.1703 | 52 | 1.15
Story2 | C16 | 52 | (0) OrtY (e=0.00) Max | 2.3 | 589.139 | 246.3211 | 315.8449 | 26.4306 | 256.4535 | 214.7657 | 52 | 2.3
Story2 | C16 | 52 | (0) OrtY (e=0.00) Min | 0 | -589.139 | -246.3211 | -315.8449 | -26.4306 | -475.7365 | -763.6495 | 52 | 0
Story2 | C16 | 52 | (0) OrtY (e=0.00) Min | 1.15 | -589.139 | -246.3211 | -315.8449 | -26.4306 | -118.7218 | -484.1703 | 52 | 1.15
Story2 | C16 | 52 | (0) OrtY (e=0.00) Min | 2.3 | -589.139 | -246.3211 | -315.8449 | -26.4306 | -256.4535 | -214.7657 | 52 | 2.3
Story2 | C16 | 52 | (0) 1CM + 0.25CV | 0 | -1071.5461 | 1.0218 | 22.6849 | -0.102 | 30.9782 | -41.9825 | 52 | 0
Story2 | C16 | 52 | (0) 1CM + 0.25CV | 1.15 | -1058.2981 | 1.0218 | 22.6849 | -0.102 | 4.8905 | -43.1576 | 52 | 1.15
Story2 | C16 | 52 | (0) 1CM + 0.25CV | 2.3 | -1045.0501 | 1.0218 | 22.6849 | -0.102 | -21.1971 | -44.3327 | 52 | 2.3
Story2 | C16 | 52 | (0) OrtX (e=0.05) Max | 0 | 500.0277 | 496.0583 | 125.8859 | 33.9226 | 195.0223 | 1608.3555 | 52 | 0
Story2 | C16 | 52 | (0) OrtX (e=0.05) Max | 1.15 | 500.0277 | 496.0583 | 125.8859 | 33.9226 | 52.6969 | 1046.022 | 52 | 1.15
Story2 | C16 | 52 | (0) OrtX (e=0.05) Max | 2.3 | 500.0277 | 496.0583 | 125.8859 | 33.9226 | 97.1645 | 501.6041 | 52 | 2.3
Story2 | C16 | 52 | (0) OrtX (e=0.05) Min | 0 | -500.0277 | -496.0583 | -125.8859 | -33.9226 | -195.0223 | -1608.3555 | 52 | 0
Story2 | C16 | 52 | (0) OrtX (e=0.05) Min | 1.15 | -500.0277 | -496.0583 | -125.8859 | -33.9226 | -52.6969 | -1046.022 | 52 | 1.15
Story2 | C16 | 52 | (0) OrtX (e=0.05) Min | 2.3 | -500.0277 | -496.0583 | -125.8859 | -33.9226 | -97.1645 | -501.6041 | 52 | 2.3
Story2 | C16 | 52 | (0) OrtY (e=0.05) Max | 0 | 598.3404 | 307.8362 | 332.1362 | 38.8628 | 503.1437 | 949.0257 | 52 | 0
Story2 | C16 | 52 | (0) OrtY (e=0.05) Max | 1.15 | 598.3404 | 307.8362 | 332.1362 | 38.8628 | 127.394 | 598.8041 | 52 | 1.15
Story2 | C16 | 52 | (0) OrtY (e=0.05) Max | 2.3 | 598.3404 | 307.8362 | 332.1362 | 38.8628 | 266.5163 | 258.6571 | 52 | 2.3
Story2 | C16 | 52 | (0) OrtY (e=0.05) Min | 0 | -598.3404 | -307.8362 | -332.1362 | -38.8628 | -503.1437 | -949.0257 | 52 | 0
Story2 | C16 | 52 | (0) OrtY (e=0.05) Min | 1.15 | -598.3404 | -307.8362 | -332.1362 | -38.8628 | -127.394 | -598.8041 | 52 | 1.15
Story2 | C16 | 52 | (0) OrtY (e=0.05) Min | 2.3 | -598.3404 | -307.8362 | -332.1362 | -38.8628 | -266.5163 | -258.6571 | 52 | 2.3
Story2 | C16 | 52 | (01_d) CM+H | 0 | -979.3644 | -1.3342 | 19.8741 | -0.2153 | 26.9971 | -72.7606 | 52 | 0
Story2 | C16 | 52 | (01_d) CM+H | 1.15 | -966.1164 | -1.3342 | 19.8741 | -0.2153 | 4.1419 | -71.2262 | 52 | 1.15
Story2 | C16 | 52 | (01_d) CM+H | 2.3 | -952.8684 | -1.3342 | 19.8741 | -0.2153 | -18.7133 | -69.6918 | 52 | 2.3
Story2 | C16 | 52 | (02_d) CM+H+0.75CV | 0 | -1249.1704 | -7.9494 | 28.8465 | -0.2387 | 39.115 | -91.5491 | 52 | 0
Story2 | C16 | 52 | (02_d) CM+H+0.75CV | 1.15 | -1235.9224 | -7.9494 | 28.8465 | -0.2387 | 5.9415 | -82.4073 | 52 | 1.15
Story2 | C16 | 52 | (02_d) CM+H+0.75CV | 2.3 | -1222.6744 | -7.9494 | 28.8465 | -0.2387 | -27.232 | -73.2655 | 52 | 2.3
Story2 | C16 | 52 | (0) OrtX (R=5.0) Max | 0 | 100.0055 | 99.2117 | 25.1772 | 6.7845 | 39.0045 | 321.6711 | 52 | 0
Story2 | C16 | 52 | (0) OrtX (R=5.0) Max | 1.15 | 100.0055 | 99.2117 | 25.1772 | 6.7845 | 10.5394 | 209.2044 | 52 | 1.15
Story2 | C16 | 52 | (0) OrtX (R=5.0) Max | 2.3 | 100.0055 | 99.2117 | 25.1772 | 6.7845 | 19.4329 | 100.3208 | 52 | 2.3
Story2 | C16 | 52 | (0) OrtX (R=5.0) Min | 0 | -100.0055 | -99.2117 | -25.1772 | -6.7845 | -39.0045 | -321.6711 | 52 | 0
Story2 | C16 | 52 | (0) OrtX (R=5.0) Min | 1.15 | -100.0055 | -99.2117 | -25.1772 | -6.7845 | -10.5394 | -209.2044 | 52 | 1.15
Story2 | C16 | 52 | (0) OrtX (R=5.0) Min | 2.3 | -100.0055 | -99.2117 | -25.1772 | -6.7845 | -19.4329 | -100.3208 | 52 | 2.3
Story2 | C16 | 52 | (0) OrtY (R=5.0) Max | 0 | 119.6681 | 61.5672 | 66.4272 | 7.7726 | 100.6287 | 189.8051 | 52 | 0
Story2 | C16 | 52 | (0) OrtY (R=5.0) Max | 1.15 | 119.6681 | 61.5672 | 66.4272 | 7.7726 | 25.4788 | 119.7608 | 52 | 1.15
Story2 | C16 | 52 | (0) OrtY (R=5.0) Max | 2.3 | 119.6681 | 61.5672 | 66.4272 | 7.7726 | 53.3033 | 51.7314 | 52 | 2.3
Story2 | C16 | 52 | (0) OrtY (R=5.0) Min | 0 | -119.6681 | -61.5672 | -66.4272 | -7.7726 | -100.6287 | -189.8051 | 52 | 0
Story2 | C16 | 52 | (0) OrtY (R=5.0) Min | 1.15 | -119.6681 | -61.5672 | -66.4272 | -7.7726 | -25.4788 | -119.7608 | 52 | 1.15
Story2 | C16 | 52 | (0) OrtY (R=5.0) Min | 2.3 | -119.6681 | -61.5672 | -66.4272 | -7.7726 | -53.3033 | -51.7314 | 52 | 2.3
Story2 | C16 | 52 | (03_d) CM+H+0.70OrtX (R=5.0) Max | 0 | -909.3605 | 68.1139 | 37.4981 | 4.5339 | 54.3002 | 152.4092 | 52 | 0
Story2 | C16 | 52 | (03_d) CM+H+0.70OrtX (R=5.0) Max | 1.15 | -896.1125 | 68.1139 | 37.4981 | 4.5339 | 11.5195 | 75.2169 | 52 | 1.15
Story2 | C16 | 52 | (03_d) CM+H+0.70OrtX (R=5.0) Max | 2.3 | -882.8645 | 68.1139 | 37.4981 | 4.5339 | -5.1103 | 0.5327 | 52 | 2.3
Story2 | C16 | 52 | (03_d) CM+H+0.70OrtX (R=5.0) Min | 0 | -1049.3683 | -70.7824 | 2.2501 | -4.9644 | -0.306 | -297.9304 | 52 | 0
Story2 | C16 | 52 | (03_d) CM+H+0.70OrtX (R=5.0) Min | 1.15 | -1036.1203 | -70.7824 | 2.2501 | -4.9644 | -3.2357 | -217.6693 | 52 | 1.15
Story2 | C16 | 52 | (03_d) CM+H+0.70OrtX (R=5.0) Min | 2.3 | -1022.8723 | -70.7824 | 2.2501 | -4.9644 | -32.3163 | -139.9164 | 52 | 2.3
Story2 | C16 | 52 | (04_d) CM+H+0.70OrtY (R=5.0) Max | 0 | -895.5967 | 41.7628 | 66.3731 | 5.2255 | 97.4372 | 60.103 | 52 | 0
Story2 | C16 | 52 | (04_d) CM+H+0.70OrtY (R=5.0) Max | 1.15 | -882.3487 | 41.7628 | 66.3731 | 5.2255 | 21.9771 | 12.6064 | 52 | 1.15
Story2 | C16 | 52 | (04_d) CM+H+0.70OrtY (R=5.0) Max | 2.3 | -869.1007 | 41.7628 | 66.3731 | 5.2255 | 18.599 | -33.4799 | 52 | 2.3
Story2 | C16 | 52 | (04_d) CM+H+0.70OrtY (R=5.0) Min | 0 | -1063.1321 | -44.4313 | -26.625 | -5.656 | -43.443 | -205.6242 | 52 | 0
Story2 | C16 | 52 | (04_d) CM+H+0.70OrtY (R=5.0) Min | 1.15 | -1049.8841 | -44.4313 | -26.625 | -5.656 | -13.6933 | -155.0588 | 52 | 1.15
Story2 | C16 | 52 | (04_d) CM+H+0.70OrtY (R=5.0) Min | 2.3 | -1036.6361 | -44.4313 | -26.625 | -5.656 | -56.0256 | -105.9038 | 52 | 2.3
Story2 | C16 | 52 | (05_d) CM+H+0.525OrtX (R=5.0)+0.75CV Max | 0 | -1196.6675 | 44.1367 | 42.0645 | 3.3232 | 59.5923 | 77.3282 | 52 | 0
Story2 | C16 | 52 | (05_d) CM+H+0.525OrtX (R=5.0)+0.75CV Max | 1.15 | -1183.4195 | 44.1367 | 42.0645 | 3.3232 | 11.4747 | 27.425 | 52 | 1.15
Story2 | C16 | 52 | (05_d) CM+H+0.525OrtX (R=5.0)+0.75CV Max | 2.3 | -1170.1715 | 44.1367 | 42.0645 | 3.3232 | -17.0297 | -20.5971 | 52 | 2.3
Story2 | C16 | 52 | (05_d) CM+H+0.525OrtX (R=5.0)+0.75CV Min | 0 | -1301.6733 | -60.0355 | 15.6285 | -3.8005 | 18.6377 | -260.4265 | 52 | 0
Story2 | C16 | 52 | (05_d) CM+H+0.525OrtX (R=5.0)+0.75CV Min | 1.15 | -1288.4253 | -60.0355 | 15.6285 | -3.8005 | 0.4083 | -192.2396 | 52 | 1.15
Story2 | C16 | 52 | (05_d) CM+H+0.525OrtX (R=5.0)+0.75CV Min | 2.3 | -1275.1773 | -60.0355 | 15.6285 | -3.8005 | -37.4343 | -125.934 | 52 | 2.3
Story2 | C16 | 52 | (06_d) CM+H+0.525OrtY (R=5.0)+0.75CV Max | 0 | -1186.3446 | 24.3734 | 63.7208 | 3.8419 | 91.9451 | 8.0986 | 52 | 0
Story2 | C16 | 52 | (06_d) CM+H+0.525OrtY (R=5.0)+0.75CV Max | 1.15 | -1173.0966 | 24.3734 | 63.7208 | 3.8419 | 19.3179 | -19.5329 | 52 | 1.15
Story2 | C16 | 52 | (06_d) CM+H+0.525OrtY (R=5.0)+0.75CV Max | 2.3 | -1159.8486 | 24.3734 | 63.7208 | 3.8419 | 0.7522 | -46.1065 | 52 | 2.3
Story2 | C16 | 52 | (06_d) CM+H+0.525OrtY (R=5.0)+0.75CV Min | 0 | -1311.9961 | -40.2722 | -6.0278 | -4.3193 | -13.7151 | -191.1968 | 52 | 0
Story2 | C16 | 52 | (06_d) CM+H+0.525OrtY (R=5.0)+0.75CV Min | 1.15 | -1298.7481 | -40.2722 | -6.0278 | -4.3193 | -7.4349 | -145.2818 | 52 | 1.15
Story2 | C16 | 52 | (06_d) CM+H+0.525OrtY (R=5.0)+0.75CV Min | 2.3 | -1285.5001 | -40.2722 | -6.0278 | -4.3193 | -55.2162 | -100.4245 | 52 | 2.3
Story2 | C16 | 52 | (07_d) 0.6CM+H | 0 | -586.7201 | -2.625 | 11.9964 | -0.1776 | 16.2215 | -58.4727 | 52 | 0
Story2 | C16 | 52 | (07_d) 0.6CM+H | 1.15 | -578.7713 | -2.625 | 11.9964 | -0.1776 | 2.4256 | -55.454 | 52 | 1.15
Story2 | C16 | 52 | (07_d) 0.6CM+H | 2.3 | -570.8225 | -2.625 | 11.9964 | -0.1776 | -11.3703 | -52.4353 | 52 | 2.3
Story2 | C16 | 52 | (08_d) 0.6CM+0.70OrtX (R=5.0)+H Max | 0 | -516.7162 | 66.8232 | 29.6205 | 4.5716 | 43.5247 | 166.697 | 52 | 0
Story2 | C16 | 52 | (08_d) 0.6CM+0.70OrtX (R=5.0)+H Max | 1.15 | -508.7674 | 66.8232 | 29.6205 | 4.5716 | 9.8032 | 90.9891 | 52 | 1.15
Story2 | C16 | 52 | (08_d) 0.6CM+0.70OrtX (R=5.0)+H Max | 2.3 | -500.8186 | 66.8232 | 29.6205 | 4.5716 | 2.2327 | 17.7893 | 52 | 2.3
Story2 | C16 | 52 | (08_d) 0.6CM+0.70OrtX (R=5.0)+H Min | 0 | -656.724 | -72.0732 | -5.6276 | -4.9267 | -11.0816 | -283.6425 | 52 | 0
Story2 | C16 | 52 | (08_d) 0.6CM+0.70OrtX (R=5.0)+H Min | 1.15 | -648.7752 | -72.0732 | -5.6276 | -4.9267 | -4.9519 | -201.8971 | 52 | 1.15
Story2 | C16 | 52 | (08_d) 0.6CM+0.70OrtX (R=5.0)+H Min | 2.3 | -640.8264 | -72.0732 | -5.6276 | -4.9267 | -24.9733 | -122.6598 | 52 | 2.3
Story2 | C16 | 52 | (09_d) 0.6CM+0.70OrtY (R=5.0)+H Max | 0 | -502.9524 | 40.4721 | 58.4955 | 5.2632 | 86.6617 | 74.3909 | 52 | 0
Story2 | C16 | 52 | (09_d) 0.6CM+0.70OrtY (R=5.0)+H Max | 1.15 | -495.0036 | 40.4721 | 58.4955 | 5.2632 | 20.2608 | 28.3786 | 52 | 1.15
Story2 | C16 | 52 | (09_d) 0.6CM+0.70OrtY (R=5.0)+H Max | 2.3 | -487.0548 | 40.4721 | 58.4955 | 5.2632 | 25.942 | -16.2233 | 52 | 2.3
Story2 | C16 | 52 | (09_d) 0.6CM+0.70OrtY (R=5.0)+H Min | 0 | -670.4878 | -45.7221 | -34.5026 | -5.6184 | -54.2186 | -191.3363 | 52 | 0
Story2 | C16 | 52 | (09_d) 0.6CM+0.70OrtY (R=5.0)+H Min | 1.15 | -662.539 | -45.7221 | -34.5026 | -5.6184 | -15.4095 | -139.2866 | 52 | 1.15
Story2 | C16 | 52 | (09_d) 0.6CM+0.70OrtY (R=5.0)+H Min | 2.3 | -654.5902 | -45.7221 | -34.5026 | -5.6184 | -48.6826 | -88.6473 | 52 | 2.3
Story2 | C16 | 52 | (20_d) 1.4CM+1.6H | 0 | -1370.6609 | -2.7802 | 27.8597 | -0.3256 | 37.8076 | -109.273 | 52 | 0
Story2 | C16 | 52 | (20_d) 1.4CM+1.6H | 1.15 | -1352.1137 | -2.7802 | 27.8597 | -0.3256 | 5.7689 | -106.0758 | 52 | 1.15
Story2 | C16 | 52 | (20_d) 1.4CM+1.6H | 2.3 | -1333.5665 | -2.7802 | 27.8597 | -0.3256 | -26.2698 | -102.8787 | 52 | 2.3
Story2 | C16 | 52 | (21_d) 1.2CM+1.6CV+1.6H | 0 | -1749.9248 | -17.5379 | 43.0621 | -0.3567 | 58.2714 | -142.2113 | 52 | 0
Story2 | C16 | 52 | (21_d) 1.2CM+1.6CV+1.6H | 1.15 | -1734.0272 | -17.5379 | 43.0621 | -0.3567 | 8.7499 | -122.0428 | 52 | 1.15
Story2 | C16 | 52 | (21_d) 1.2CM+1.6CV+1.6H | 2.3 | -1718.1296 | -17.5379 | 43.0621 | -0.3567 | -40.7715 | -101.8742 | 52 | 2.3
Story2 | C16 | 52 | (22_d) 1.2CM+1.0CV+1.6H | 0 | -1534.08 | -12.2457 | 35.8842 | -0.3379 | 48.577 | -127.1805 | 52 | 0
Story2 | C16 | 52 | (22_d) 1.2CM+1.0CV+1.6H | 1.15 | -1518.1824 | -12.2457 | 35.8842 | -0.3379 | 7.3102 | -113.0979 | 52 | 1.15
Story2 | C16 | 52 | (22_d) 1.2CM+1.0CV+1.6H | 2.3 | -1502.2848 | -12.2457 | 35.8842 | -0.3379 | -33.9566 | -99.0153 | 52 | 2.3
Story2 | C16 | 52 | (23_d) 1.2CM+1.0OrtX (R=5.0)+1.0CV Max | 0 | -1437.6687 | 94.2637 | 60.7733 | 6.6403 | 87.4883 | 253.7562 | 52 | 0
Story2 | C16 | 52 | (23_d) 1.2CM+1.0OrtX (R=5.0)+1.0CV Max | 1.15 | -1421.7711 | 94.2637 | 60.7733 | 6.6403 | 18.0877 | 146.9796 | 52 | 1.15
Story2 | C16 | 52 | (23_d) 1.2CM+1.0OrtX (R=5.0)+1.0CV Max | 2.3 | -1405.8735 | 94.2637 | 60.7733 | 6.6403 | -13.9544 | 43.7862 | 52 | 2.3
Story2 | C16 | 52 | (23_d) 1.2CM+1.0OrtX (R=5.0)+1.0CV Min | 0 | -1637.6798 | -104.1596 | 10.419 | -6.9288 | 9.4794 | -389.586 | 52 | 0
Story2 | C16 | 52 | (23_d) 1.2CM+1.0OrtX (R=5.0)+1.0CV Min | 1.15 | -1621.7822 | -104.1596 | 10.419 | -6.9288 | -2.9911 | -271.4292 | 52 | 1.15
Story2 | C16 | 52 | (23_d) 1.2CM+1.0OrtX (R=5.0)+1.0CV Min | 2.3 | -1605.8846 | -104.1596 | 10.419 | -6.9288 | -52.8202 | -156.8555 | 52 | 2.3
Story2 | C16 | 52 | (24_d) 1.2CM+1.0OrtY (R=5.0)+1.0CV Max | 0 | -1418.0062 | 56.6193 | 102.0234 | 7.6283 | 149.1126 | 121.8902 | 52 | 0
Story2 | C16 | 52 | (24_d) 1.2CM+1.0OrtY (R=5.0)+1.0CV Max | 1.15 | -1402.1086 | 56.6193 | 102.0234 | 7.6283 | 33.0271 | 57.536 | 52 | 1.15
Story2 | C16 | 52 | (24_d) 1.2CM+1.0OrtY (R=5.0)+1.0CV Max | 2.3 | -1386.211 | 56.6193 | 102.0234 | 7.6283 | 19.9159 | -4.8032 | 52 | 2.3
Story2 | C16 | 52 | (24_d) 1.2CM+1.0OrtY (R=5.0)+1.0CV Min | 0 | -1657.3423 | -66.5152 | -30.8311 | -7.9168 | -52.1449 | -257.7201 | 52 | 0
Story2 | C16 | 52 | (24_d) 1.2CM+1.0OrtY (R=5.0)+1.0CV Min | 1.15 | -1641.4447 | -66.5152 | -30.8311 | -7.9168 | -17.9305 | -181.9856 | 52 | 1.15
Story2 | C16 | 52 | (24_d) 1.2CM+1.0OrtY (R=5.0)+1.0CV Min | 2.3 | -1625.5471 | -66.5152 | -30.8311 | -7.9168 | -86.6906 | -108.2661 | 52 | 2.3
Story2 | C16 | 52 | (25_d) 0.9CM+1.6H | 0 | -879.8555 | -4.3936 | 18.0127 | -0.2785 | 24.3381 | -91.4132 | 52 | 0
Story2 | C16 | 52 | (25_d) 0.9CM+1.6H | 1.15 | -867.9323 | -4.3936 | 18.0127 | -0.2785 | 3.6236 | -86.3606 | 52 | 1.15
Story2 | C16 | 52 | (25_d) 0.9CM+1.6H | 2.3 | -856.0091 | -4.3936 | 18.0127 | -0.2785 | -17.091 | -81.3079 | 52 | 2.3
Story2 | C16 | 52 | (26_d) 0.9CM+1.0OrtX (R=5.0)+1.6H Max | 0 | -779.85 | 94.818 | 43.1899 | 6.506 | 63.3426 | 230.2579 | 52 | 0
Story2 | C16 | 52 | (26_d) 0.9CM+1.0OrtX (R=5.0)+1.6H Max | 1.15 | -767.9268 | 94.818 | 43.1899 | 6.506 | 14.1629 | 122.8438 | 52 | 1.15
Story2 | C16 | 52 | (26_d) 0.9CM+1.0OrtX (R=5.0)+1.6H Max | 2.3 | -756.0036 | 94.818 | 43.1899 | 6.506 | 2.3419 | 19.0129 | 52 | 2.3
Story2 | C16 | 52 | (26_d) 0.9CM+1.0OrtX (R=5.0)+1.6H Min | 0 | -979.861 | -103.6053 | -7.1645 | -7.063 | -14.6663 | -413.0843 | 52 | 0
Story2 | C16 | 52 | (26_d) 0.9CM+1.0OrtX (R=5.0)+1.6H Min | 1.15 | -967.9378 | -103.6053 | -7.1645 | -7.063 | -6.9158 | -295.565 | 52 | 1.15
Story2 | C16 | 52 | (26_d) 0.9CM+1.0OrtX (R=5.0)+1.6H Min | 2.3 | -956.0146 | -103.6053 | -7.1645 | -7.063 | -36.5239 | -181.6288 | 52 | 2.3
Story2 | C16 | 52 | (27_d) 0.9CM+1.0OrtY (R=5.0)+1.6H Max | 0 | -760.1874 | 57.1736 | 84.4399 | 7.4941 | 124.9669 | 98.3919 | 52 | 0
Story2 | C16 | 52 | (27_d) 0.9CM+1.0OrtY (R=5.0)+1.6H Max | 1.15 | -748.2642 | 57.1736 | 84.4399 | 7.4941 | 29.1024 | 33.4002 | 52 | 1.15
Story2 | C16 | 52 | (27_d) 0.9CM+1.0OrtY (R=5.0)+1.6H Max | 2.3 | -736.341 | 57.1736 | 84.4399 | 7.4941 | 36.2122 | -29.5765 | 52 | 2.3
Story2 | C16 | 52 | (27_d) 0.9CM+1.0OrtY (R=5.0)+1.6H Min | 0 | -999.5236 | -65.9608 | -48.4146 | -8.051 | -76.2906 | -281.2184 | 52 | 0
Story2 | C16 | 52 | (27_d) 0.9CM+1.0OrtY (R=5.0)+1.6H Min | 1.15 | -987.6004 | -65.9608 | -48.4146 | -8.051 | -21.8552 | -206.1214 | 52 | 1.15
Story2 | C16 | 52 | (27_d) 0.9CM+1.0OrtY (R=5.0)+1.6H Min | 2.3 | -975.6772 | -65.9608 | -48.4146 | -8.051 | -70.3943 | -133.0393 | 52 | 2.3
Story2 | C16 | 52 | (50_d) EnvolventeFlexión Max | 0 | -760.1874 | 94.818 | 102.0234 | 7.6283 | 149.1126 | 253.7562 | 52 | 0
Story2 | C16 | 52 | (50_d) EnvolventeFlexión Max | 1.15 | -748.2642 | 94.818 | 102.0234 | 7.6283 | 33.0271 | 146.9796 | 52 | 1.15
Story2 | C16 | 52 | (50_d) EnvolventeFlexión Max | 2.3 | -736.341 | 94.818 | 102.0234 | 7.6283 | 36.2122 | 43.7862 | 52 | 2.3
Story2 | C16 | 52 | (50_d) EnvolventeFlexión Min | 0 | -1749.9248 | -104.1596 | -48.4146 | -8.051 | -76.2906 | -413.0843 | 52 | 0
Story2 | C16 | 52 | (50_d) EnvolventeFlexión Min | 1.15 | -1734.0272 | -104.1596 | -48.4146 | -8.051 | -21.8552 | -295.565 | 52 | 1.15
Story2 | C16 | 52 | (50_d) EnvolventeFlexión Min | 2.3 | -1718.1296 | -104.1596 | -48.4146 | -8.051 | -86.6906 | -181.6288 | 52 | 2.3
Story2 | C16 | 52 | (33_d) 1.2CM+2.0OrtX (R=5.0)+1.0CV Max | 0 | -1337.6632 | 193.4754 | 85.9505 | 13.4248 | 126.4928 | 575.4273 | 52 | 0
Story2 | C16 | 52 | (33_d) 1.2CM+2.0OrtX (R=5.0)+1.0CV Max | 1.15 | -1321.7656 | 193.4754 | 85.9505 | 13.4248 | 28.627 | 356.184 | 52 | 1.15
Story2 | C16 | 52 | (33_d) 1.2CM+2.0OrtX (R=5.0)+1.0CV Max | 2.3 | -1305.868 | 193.4754 | 85.9505 | 13.4248 | 5.4785 | 144.107 | 52 | 2.3
Story2 | C16 | 52 | (33_d) 1.2CM+2.0OrtX (R=5.0)+1.0CV Min | 0 | -1737.6853 | -203.3713 | -14.7582 | -13.7133 | -29.5251 | -711.2571 | 52 | 0
Story2 | C16 | 52 | (33_d) 1.2CM+2.0OrtX (R=5.0)+1.0CV Min | 1.15 | -1721.7877 | -203.3713 | -14.7582 | -13.7133 | -13.5305 | -480.6336 | 52 | 1.15
Story2 | C16 | 52 | (33_d) 1.2CM+2.0OrtX (R=5.0)+1.0CV Min | 2.3 | -1705.8901 | -203.3713 | -14.7582 | -13.7133 | -72.2531 | -257.1763 | 52 | 2.3
Story2 | C16 | 52 | (34_d) 1.2CM+2.0OrtY (R=5.0)+1.0CV Max | 0 | -1298.3381 | 118.1865 | 168.4506 | 15.4009 | 249.7413 | 311.6954 | 52 | 0
Story2 | C16 | 52 | (34_d) 1.2CM+2.0OrtY (R=5.0)+1.0CV Max | 1.15 | -1282.4405 | 118.1865 | 168.4506 | 15.4009 | 58.5059 | 177.2968 | 52 | 1.15
Story2 | C16 | 52 | (34_d) 1.2CM+2.0OrtY (R=5.0)+1.0CV Max | 2.3 | -1266.5429 | 118.1865 | 168.4506 | 15.4009 | 73.2192 | 46.9282 | 52 | 2.3
Story2 | C16 | 52 | (34_d) 1.2CM+2.0OrtY (R=5.0)+1.0CV Min | 0 | -1777.0104 | -128.0824 | -97.2583 | -15.6893 | -152.7736 | -447.5252 | 52 | 0
Story2 | C16 | 52 | (34_d) 1.2CM+2.0OrtY (R=5.0)+1.0CV Min | 1.15 | -1761.1128 | -128.0824 | -97.2583 | -15.6893 | -43.4093 | -301.7464 | 52 | 1.15
Story2 | C16 | 52 | (34_d) 1.2CM+2.0OrtY (R=5.0)+1.0CV Min | 2.3 | -1745.2152 | -128.0824 | -97.2583 | -15.6893 | -139.9938 | -159.9975 | 52 | 2.3
Story2 | C16 | 52 | (36_d) 0.9CM+2.0OrtX (R=5.0)+1.6H Max | 0 | -679.8444 | 194.0297 | 68.367 | 13.2906 | 102.3471 | 551.929 | 52 | 0
Story2 | C16 | 52 | (36_d) 0.9CM+2.0OrtX (R=5.0)+1.6H Max | 1.15 | -667.9212 | 194.0297 | 68.367 | 13.2906 | 24.7023 | 332.0482 | 52 | 1.15
Story2 | C16 | 52 | (36_d) 0.9CM+2.0OrtX (R=5.0)+1.6H Max | 2.3 | -655.998 | 194.0297 | 68.367 | 13.2906 | 21.7748 | 119.3337 | 52 | 2.3
Story2 | C16 | 52 | (36_d) 0.9CM+2.0OrtX (R=5.0)+1.6H Min | 0 | -1079.8666 | -202.8169 | -32.3417 | -13.8475 | -53.6708 | -734.7554 | 52 | 0
Story2 | C16 | 52 | (36_d) 0.9CM+2.0OrtX (R=5.0)+1.6H Min | 1.15 | -1067.9434 | -202.8169 | -32.3417 | -13.8475 | -17.4552 | -504.7694 | 52 | 1.15
Story2 | C16 | 52 | (36_d) 0.9CM+2.0OrtX (R=5.0)+1.6H Min | 2.3 | -1056.0202 | -202.8169 | -32.3417 | -13.8475 | -55.9568 | -281.9496 | 52 | 2.3
Story2 | C16 | 52 | (37_d) 0.9CM+2.0OrtY (R=5.0)+1.6H Max | 0 | -640.5193 | 118.7409 | 150.8671 | 15.2666 | 225.5956 | 288.1971 | 52 | 0
Story2 | C16 | 52 | (37_d) 0.9CM+2.0OrtY (R=5.0)+1.6H Max | 1.15 | -628.5961 | 118.7409 | 150.8671 | 15.2666 | 54.5812 | 153.1611 | 52 | 1.15
Story2 | C16 | 52 | (37_d) 0.9CM+2.0OrtY (R=5.0)+1.6H Max | 2.3 | -616.6729 | 118.7409 | 150.8671 | 15.2666 | 89.5155 | 22.1549 | 52 | 2.3
Story2 | C16 | 52 | (37_d) 0.9CM+2.0OrtY (R=5.0)+1.6H Min | 0 | -1119.1917 | -127.5281 | -114.8418 | -15.8236 | -176.9193 | -471.0235 | 52 | 0
Story2 | C16 | 52 | (37_d) 0.9CM+2.0OrtY (R=5.0)+1.6H Min | 1.15 | -1107.2685 | -127.5281 | -114.8418 | -15.8236 | -47.334 | -325.8822 | 52 | 1.15
Story2 | C16 | 52 | (37_d) 0.9CM+2.0OrtY (R=5.0)+1.6H Min | 2.3 | -1095.3453 | -127.5281 | -114.8418 | -15.8236 | -123.6975 | -184.7708 | 52 | 2.3
Story2 | C16 | 52 | (51_d) EnvolventeCortanteVigas Max | 0 | -640.5193 | 194.0297 | 168.4506 | 15.4009 | 249.7413 | 575.4273 | 52 | 0
Story2 | C16 | 52 | (51_d) EnvolventeCortanteVigas Max | 1.15 | -628.5961 | 194.0297 | 168.4506 | 15.4009 | 58.5059 | 356.184 | 52 | 1.15
Story2 | C16 | 52 | (51_d) EnvolventeCortanteVigas Max | 2.3 | -616.6729 | 194.0297 | 168.4506 | 15.4009 | 89.5155 | 144.107 | 52 | 2.3
Story2 | C16 | 52 | (51_d) EnvolventeCortanteVigas Min | 0 | -1777.0104 | -203.3713 | -114.8418 | -15.8236 | -176.9193 | -734.7554 | 52 | 0
Story2 | C16 | 52 | (51_d) EnvolventeCortanteVigas Min | 1.15 | -1761.1128 | -203.3713 | -114.8418 | -15.8236 | -47.334 | -504.7694 | 52 | 1.15
Story2 | C16 | 52 | (51_d) EnvolventeCortanteVigas Min | 2.3 | -1745.2152 | -203.3713 | -114.8418 | -15.8236 | -139.9938 | -281.9496 | 52 | 2.3
Story2 | C16 | 52 | (43_d) 1.2CM+3.0OrtX (R=5.0)+1.0CV Max | 0 | -1237.6576 | 292.687 | 111.1277 | 20.2093 | 165.4972 | 897.0984 | 52 | 0
Story2 | C16 | 52 | (43_d) 1.2CM+3.0OrtX (R=5.0)+1.0CV Max | 1.15 | -1221.76 | 292.687 | 111.1277 | 20.2093 | 39.1664 | 565.3884 | 52 | 1.15
Story2 | C16 | 52 | (43_d) 1.2CM+3.0OrtX (R=5.0)+1.0CV Max | 2.3 | -1205.8624 | 292.687 | 111.1277 | 20.2093 | 24.9114 | 244.4278 | 52 | 2.3
Story2 | C16 | 52 | (43_d) 1.2CM+3.0OrtX (R=5.0)+1.0CV Min | 0 | -1837.6909 | -302.5829 | -39.9354 | -20.4978 | -68.5295 | -1032.9283 | 52 | 0
Story2 | C16 | 52 | (43_d) 1.2CM+3.0OrtX (R=5.0)+1.0CV Min | 1.15 | -1821.7933 | -302.5829 | -39.9354 | -20.4978 | -24.0699 | -689.838 | 52 | 1.15
Story2 | C16 | 52 | (43_d) 1.2CM+3.0OrtX (R=5.0)+1.0CV Min | 2.3 | -1805.8957 | -302.5829 | -39.9354 | -20.4978 | -91.686 | -357.4971 | 52 | 2.3
Story2 | C16 | 52 | (44_d) 1.2CM+3.0OrtY (R=5.0)+1.0CV Max | 0 | -1178.67 | 179.7538 | 234.8779 | 23.1734 | 350.3701 | 501.5005 | 52 | 0
Story2 | C16 | 52 | (44_d) 1.2CM+3.0OrtY (R=5.0)+1.0CV Max | 1.15 | -1162.7724 | 179.7538 | 234.8779 | 23.1734 | 83.9847 | 297.0577 | 52 | 1.15
Story2 | C16 | 52 | (44_d) 1.2CM+3.0OrtY (R=5.0)+1.0CV Max | 2.3 | -1146.8748 | 179.7538 | 234.8779 | 23.1734 | 126.5224 | 98.6596 | 52 | 2.3
Story2 | C16 | 52 | (44_d) 1.2CM+3.0OrtY (R=5.0)+1.0CV Min | 0 | -1896.6785 | -189.6497 | -163.6856 | -23.4619 | -253.4023 | -637.3304 | 52 | 0
Story2 | C16 | 52 | (44_d) 1.2CM+3.0OrtY (R=5.0)+1.0CV Min | 1.15 | -1880.7809 | -189.6497 | -163.6856 | -23.4619 | -68.8881 | -421.5073 | 52 | 1.15
Story2 | C16 | 52 | (44_d) 1.2CM+3.0OrtY (R=5.0)+1.0CV Min | 2.3 | -1864.8833 | -189.6497 | -163.6856 | -23.4619 | -193.2971 | -211.7289 | 52 | 2.3
Story2 | C16 | 52 | (46_d) 0.9CM+3.0OrtX (R=5.0)+1.6H Max | 0 | -579.8389 | 293.2414 | 93.5442 | 20.0751 | 141.3515 | 873.6001 | 52 | 0
Story2 | C16 | 52 | (46_d) 0.9CM+3.0OrtX (R=5.0)+1.6H Max | 1.15 | -567.9157 | 293.2414 | 93.5442 | 20.0751 | 35.2417 | 541.2526 | 52 | 1.15
Story2 | C16 | 52 | (46_d) 0.9CM+3.0OrtX (R=5.0)+1.6H Max | 2.3 | -555.9925 | 293.2414 | 93.5442 | 20.0751 | 41.2077 | 219.6546 | 52 | 2.3
Story2 | C16 | 52 | (46_d) 0.9CM+3.0OrtX (R=5.0)+1.6H Min | 0 | -1179.8721 | -302.0286 | -57.5189 | -20.632 | -92.6753 | -1056.4265 | 52 | 0
Story2 | C16 | 52 | (46_d) 0.9CM+3.0OrtX (R=5.0)+1.6H Min | 1.15 | -1167.9489 | -302.0286 | -57.5189 | -20.632 | -27.9946 | -713.9737 | 52 | 1.15
Story2 | C16 | 52 | (46_d) 0.9CM+3.0OrtX (R=5.0)+1.6H Min | 2.3 | -1156.0257 | -302.0286 | -57.5189 | -20.632 | -75.3897 | -382.2704 | 52 | 2.3
Story2 | C16 | 52 | (47_d) 0.9CM+3.0OrtY (R=5.0)+1.6H Max | 0 | -520.8512 | 180.3081 | 217.2944 | 23.0392 | 326.2243 | 478.0022 | 52 | 0
Story2 | C16 | 52 | (47_d) 0.9CM+3.0OrtY (R=5.0)+1.6H Max | 1.15 | -508.928 | 180.3081 | 217.2944 | 23.0392 | 80.06 | 272.9219 | 52 | 1.15
Story2 | C16 | 52 | (47_d) 0.9CM+3.0OrtY (R=5.0)+1.6H Max | 2.3 | -497.0048 | 180.3081 | 217.2944 | 23.0392 | 142.8187 | 73.8863 | 52 | 2.3
Story2 | C16 | 52 | (47_d) 0.9CM+3.0OrtY (R=5.0)+1.6H Min | 0 | -1238.8598 | -189.0953 | -181.269 | -23.5961 | -277.5481 | -660.8287 | 52 | 0
Story2 | C16 | 52 | (47_d) 0.9CM+3.0OrtY (R=5.0)+1.6H Min | 1.15 | -1226.9366 | -189.0953 | -181.269 | -23.5961 | -72.8129 | -445.643 | 52 | 1.15
Story2 | C16 | 52 | (47_d) 0.9CM+3.0OrtY (R=5.0)+1.6H Min | 2.3 | -1215.0134 | -189.0953 | -181.269 | -23.5961 | -177.0008 | -236.5022 | 52 | 2.3
Story2 | C16 | 52 | (52_d) EnvolventeCortanteColumnas Max | 0 | -520.8512 | 293.2414 | 234.8779 | 23.1734 | 350.3701 | 897.0984 | 52 | 0
Story2 | C16 | 52 | (52_d) EnvolventeCortanteColumnas Max | 1.15 | -508.928 | 293.2414 | 234.8779 | 23.1734 | 83.9847 | 565.3884 | 52 | 1.15
Story2 | C16 | 52 | (52_d) EnvolventeCortanteColumnas Max | 2.3 | -497.0048 | 293.2414 | 234.8779 | 23.1734 | 142.8187 | 244.4278 | 52 | 2.3
Story2 | C16 | 52 | (52_d) EnvolventeCortanteColumnas Min | 0 | -1896.6785 | -302.5829 | -181.269 | -23.5961 | -277.5481 | -1056.4265 | 52 | 0
Story2 | C16 | 52 | (52_d) EnvolventeCortanteColumnas Min | 1.15 | -1880.7809 | -302.5829 | -181.269 | -23.5961 | -72.8129 | -713.9737 | 52 | 1.15
Story2 | C16 | 52 | (52_d) EnvolventeCortanteColumnas Min | 2.3 | -1864.8833 | -302.5829 | -181.269 | -23.5961 | -193.2971 | -382.2704 | 52 | 2.3
Story2 | C17 | 53 | PesoPropio | 0 | -557.0544 | 14.3735 | -26.75 | -0.0724 | -34.6993 | 7.1681 | 53 | 0
Story2 | C17 | 53 | PesoPropio | 1.15 | -546.0144 | 14.3735 | -26.75 | -0.0724 | -3.9368 | -9.3614 | 53 | 1.15
Story2 | C17 | 53 | PesoPropio | 2.3 | -534.9744 | 14.3735 | -26.75 | -0.0724 | 26.8258 | -25.891 | 53 | 2.3
Story2 | C17 | 53 | CargaViva | 0 | -240.2095 | 8.4689 | -16.4042 | -0.0246 | -21.4161 | 3.6274 | 53 | 0
Story2 | C17 | 53 | CargaViva | 1.15 | -240.2095 | 8.4689 | -16.4042 | -0.0246 | -2.5513 | -6.1119 | 53 | 1.15
Story2 | C17 | 53 | CargaViva | 2.3 | -240.2095 | 8.4689 | -16.4042 | -0.0246 | 16.3135 | -15.8511 | 53 | 2.3
Story2 | C17 | 53 | SobreImpuesta | 0 | -172.3409 | 0.0234 | -3.1654 | -0.002 | -4.2195 | -10.8107 | 53 | 0
Story2 | C17 | 53 | SobreImpuesta | 1.15 | -172.3409 | 0.0234 | -3.1654 | -0.002 | -0.5793 | -10.8376 | 53 | 1.15
Story2 | C17 | 53 | SobreImpuesta | 2.3 | -172.3409 | 0.0234 | -3.1654 | -0.002 | 3.0609 | -10.8646 | 53 | 2.3
Story2 | C17 | 53 | SX 1 | 0 | 1015.9946 | 557.7516 | -0.519 | -1.9811 | -0.7539 | 1196.6965 | 53 | 0
Story2 | C17 | 53 | SX 1 | 1.15 | 1015.9946 | 557.7516 | -0.519 | -1.9811 | -0.1571 | 555.2822 | 53 | 1.15
Story2 | C17 | 53 | SX 1 | 2.3 | 1015.9946 | 557.7516 | -0.519 | -1.9811 | 0.4398 | -86.1321 | 53 | 2.3
Story2 | C17 | 53 | SX 2 | 0 | 858.8192 | 470.349 | -4.3348 | -13.3338 | -7.0291 | 1016.8388 | 53 | 0
Story2 | C17 | 53 | SX 2 | 1.15 | 858.8192 | 470.349 | -4.3348 | -13.3338 | -2.044 | 475.9374 | 53 | 1.15
Story2 | C17 | 53 | SX 2 | 2.3 | 858.8192 | 470.349 | -4.3348 | -13.3338 | 2.941 | -64.964 | 53 | 2.3
Story2 | C17 | 53 | SX 3 | 0 | 1173.1699 | 645.1541 | 3.2968 | 9.3715 | 5.5213 | 1376.5542 | 53 | 0
Story2 | C17 | 53 | SX 3 | 1.15 | 1173.1699 | 645.1541 | 3.2968 | 9.3715 | 1.7299 | 634.6269 | 53 | 1.15
Story2 | C17 | 53 | SX 3 | 2.3 | 1173.1699 | 645.1541 | 3.2968 | 9.3715 | -2.0614 | -107.3003 | 53 | 2.3
Story2 | C17 | 53 | SY 1 | 0 | 501.2978 | -67.9606 | 326.2549 | -8.2867 | 479.5631 | -145.9824 | 53 | 0
Story2 | C17 | 53 | SY 1 | 1.15 | 501.2978 | -67.9606 | 326.2549 | -8.2867 | 104.3699 | -67.8277 | 53 | 1.15
Story2 | C17 | 53 | SY 1 | 2.3 | 501.2978 | -67.9606 | 326.2549 | -8.2867 | -270.8233 | 10.327 | 53 | 2.3
Story2 | C17 | 53 | SY 2 | 0 | 622.6611 | -1.2699 | 329.1686 | 0.4052 | 484.379 | -7.797 | 53 | 0
Story2 | C17 | 53 | SY 2 | 1.15 | 622.6611 | -1.2699 | 329.1686 | 0.4052 | 105.8351 | -6.3366 | 53 | 1.15
Story2 | C17 | 53 | SY 2 | 2.3 | 622.6611 | -1.2699 | 329.1686 | 0.4052 | -272.7087 | -4.8761 | 53 | 2.3
Story2 | C17 | 53 | SY 3 | 0 | 379.9345 | -134.6513 | 323.3413 | -16.9786 | 474.7471 | -284.1678 | 53 | 0
Story2 | C17 | 53 | SY 3 | 1.15 | 379.9345 | -134.6513 | 323.3413 | -16.9786 | 102.9046 | -129.3188 | 53 | 1.15
Story2 | C17 | 53 | SY 3 | 2.3 | 379.9345 | -134.6513 | 323.3413 | -16.9786 | -268.9379 | 25.5302 | 53 | 2.3
Story2 | C17 | 53 | Sismo X Max | 0 | 1048.1009 | 560.72 | 10.8938 | 19.3127 | 17.2292 | 1212.3228 | 53 | 0
Story2 | C17 | 53 | Sismo X Max | 1.15 | 1048.1009 | 560.72 | 10.8938 | 19.3127 | 4.7945 | 570.2572 | 53 | 1.15
Story2 | C17 | 53 | Sismo X Max | 2.3 | 1048.1009 | 560.72 | 10.8938 | 19.3127 | 7.9261 | 112.1693 | 53 | 2.3
Story2 | C17 | 53 | Sismo Y Max | 0 | 404.1039 | 191.1671 | 264.1905 | 24.8837 | 385.2942 | 398.4992 | 53 | 0
Story2 | C17 | 53 | Sismo Y Max | 1.15 | 404.1039 | 191.1671 | 264.1905 | 24.8837 | 86.4324 | 179.3443 | 53 | 1.15
Story2 | C17 | 53 | Sismo Y Max | 2.3 | 404.1039 | 191.1671 | 264.1905 | 24.8837 | 226.0308 | 46.9673 | 53 | 2.3
Story2 | C17 | 53 | SismoX (Derivas) Max | 0 | 915.1075 | 488.4573 | 7.7343 | 9.8679 | 11.9747 | 1061.4036 | 53 | 0
Story2 | C17 | 53 | SismoX (Derivas) Max | 1.15 | 915.1075 | 488.4573 | 7.7343 | 9.8679 | 3.1735 | 502.4401 | 53 | 1.15
Story2 | C17 | 53 | SismoX (Derivas) Max | 2.3 | 915.1075 | 488.4573 | 7.7343 | 9.8679 | 5.9136 | 96.8842 | 53 | 2.3
Story2 | C17 | 53 | SismoY (Derivas) Max | 0 | 307.6911 | 137.308 | 261.8393 | 17.9035 | 381.428 | 287.7485 | 53 | 0
Story2 | C17 | 53 | SismoY (Derivas) Max | 1.15 | 307.6911 | 137.308 | 261.8393 | 17.9035 | 85.2702 | 130.5317 | 53 | 1.15
Story2 | C17 | 53 | SismoY (Derivas) Max | 2.3 | 307.6911 | 137.308 | 261.8393 | 17.9035 | 224.4891 | 33.8419 | 53 | 2.3
Story2 | C17 | 53 | Suelo | 0 | 6.2347 | 2.3827 | 0.0103 | -0.0956 | 0.0727 | -11.4519 | 53 | 0
Story2 | C17 | 53 | Suelo | 1.15 | 6.2347 | 2.3827 | 0.0103 | -0.0956 | 0.0608 | -14.192 | 53 | 1.15
Story2 | C17 | 53 | Suelo | 2.3 | 6.2347 | 2.3827 | 0.0103 | -0.0956 | 0.0489 | -16.9321 | 53 | 2.3
Story2 | C17 | 53 | (0) CM | 0 | -729.3952 | 14.397 | -29.9154 | -0.0743 | -38.9188 | -3.6426 | 53 | 0
Story2 | C17 | 53 | (0) CM | 1.15 | -718.3552 | 14.397 | -29.9154 | -0.0743 | -4.5161 | -20.1991 | 53 | 1.15
Story2 | C17 | 53 | (0) CM | 2.3 | -707.3152 | 14.397 | -29.9154 | -0.0743 | 29.8867 | -36.7556 | 53 | 2.3
Story2 | C17 | 53 | (0) CV | 0 | -240.2095 | 8.4689 | -16.4042 | -0.0246 | -21.4161 | 3.6274 | 53 | 0
Story2 | C17 | 53 | (0) CV | 1.15 | -240.2095 | 8.4689 | -16.4042 | -0.0246 | -2.5513 | -6.1119 | 53 | 1.15
Story2 | C17 | 53 | (0) CV | 2.3 | -240.2095 | 8.4689 | -16.4042 | -0.0246 | 16.3135 | -15.8511 | 53 | 2.3
Story2 | C17 | 53 | (0) 1.2CM+1.0CV | 0 | -1115.4838 | 25.7453 | -52.3027 | -0.1139 | -68.1187 | -0.7437 | 53 | 0
Story2 | C17 | 53 | (0) 1.2CM+1.0CV | 1.15 | -1102.2358 | 25.7453 | -52.3027 | -0.1139 | -7.9706 | -30.3507 | 53 | 1.15
Story2 | C17 | 53 | (0) 1.2CM+1.0CV | 2.3 | -1088.9878 | 25.7453 | -52.3027 | -0.1139 | 52.1775 | -59.9578 | 53 | 2.3
Story2 | C17 | 53 | (0) OrtX (e=0.00) Max | 0 | 1007.4148 | 529.6497 | 86.2861 | 15.239 | 126.4031 | 1147.7281 | 53 | 0
Story2 | C17 | 53 | (0) OrtX (e=0.00) Max | 1.15 | 1007.4148 | 529.6497 | 86.2861 | 15.239 | 28.7545 | 541.5996 | 53 | 1.15
Story2 | C17 | 53 | (0) OrtX (e=0.00) Max | 2.3 | 1007.4148 | 529.6497 | 86.2861 | 15.239 | 73.2603 | 107.0368 | 53 | 2.3
Story2 | C17 | 53 | (0) OrtX (e=0.00) Min | 0 | -1007.4148 | -529.6497 | -86.2861 | -15.239 | -126.4031 | -1147.7281 | 53 | 0
Story2 | C17 | 53 | (0) OrtX (e=0.00) Min | 1.15 | -1007.4148 | -529.6497 | -86.2861 | -15.239 | -28.7545 | -541.5996 | 53 | 1.15
Story2 | C17 | 53 | (0) OrtX (e=0.00) Min | 2.3 | -1007.4148 | -529.6497 | -86.2861 | -15.239 | -73.2603 | -107.0368 | 53 | 2.3
Story2 | C17 | 53 | (0) OrtY (e=0.00) Max | 0 | 582.2233 | 283.8451 | 264.1596 | 20.8638 | 385.0204 | 606.1696 | 53 | 0
Story2 | C17 | 53 | (0) OrtY (e=0.00) Max | 1.15 | 582.2233 | 283.8451 | 264.1596 | 20.8638 | 86.2222 | 281.2637 | 53 | 1.15
Story2 | C17 | 53 | (0) OrtY (e=0.00) Max | 2.3 | 582.2233 | 283.8451 | 264.1596 | 20.8638 | 226.2632 | 62.9071 | 53 | 2.3
Story2 | C17 | 53 | (0) OrtY (e=0.00) Min | 0 | -582.2233 | -283.8451 | -264.1596 | -20.8638 | -385.0204 | -606.1696 | 53 | 0
Story2 | C17 | 53 | (0) OrtY (e=0.00) Min | 1.15 | -582.2233 | -283.8451 | -264.1596 | -20.8638 | -86.2222 | -281.2637 | 53 | 1.15
Story2 | C17 | 53 | (0) OrtY (e=0.00) Min | 2.3 | -582.2233 | -283.8451 | -264.1596 | -20.8638 | -226.2632 | -62.9071 | 53 | 2.3
Story2 | C17 | 53 | (0) 1CM + 0.25CV | 0 | -789.4476 | 16.5142 | -34.0165 | -0.0805 | -44.2729 | -2.7357 | 53 | 0
Story2 | C17 | 53 | (0) 1CM + 0.25CV | 1.15 | -778.4076 | 16.5142 | -34.0165 | -0.0805 | -5.1539 | -21.727 | 53 | 1.15
Story2 | C17 | 53 | (0) 1CM + 0.25CV | 2.3 | -767.3676 | 16.5142 | -34.0165 | -0.0805 | 33.9651 | -40.7184 | 53 | 2.3
Story2 | C17 | 53 | (0) OrtX (e=0.05) Max | 0 | 1169.3321 | 618.0702 | 90.151 | 26.7779 | 132.8174 | 1331.8726 | 53 | 0
Story2 | C17 | 53 | (0) OrtX (e=0.05) Max | 1.15 | 1169.3321 | 618.0702 | 90.151 | 26.7779 | 30.7242 | 624.0605 | 53 | 1.15
Story2 | C17 | 53 | (0) OrtX (e=0.05) Max | 2.3 | 1169.3321 | 618.0702 | 90.151 | 26.7779 | 75.7353 | 126.2595 | 53 | 2.3
Story2 | C17 | 53 | (0) OrtX (e=0.05) Min | 0 | -1169.3321 | -618.0702 | -90.151 | -26.7779 | -132.8174 | -1331.8726 | 53 | 0
Story2 | C17 | 53 | (0) OrtX (e=0.05) Min | 1.15 | -1169.3321 | -618.0702 | -90.151 | -26.7779 | -30.7242 | -624.0605 | 53 | 1.15
Story2 | C17 | 53 | (0) OrtX (e=0.05) Min | 2.3 | -1169.3321 | -618.0702 | -90.151 | -26.7779 | -75.7353 | -126.2595 | 53 | 2.3
Story2 | C17 | 53 | (0) OrtY (e=0.05) Max | 0 | 718.5342 | 359.3832 | 267.4587 | 30.6775 | 390.4629 | 762.1961 | 53 | 0
Story2 | C17 | 53 | (0) OrtY (e=0.05) Max | 1.15 | 718.5342 | 359.3832 | 267.4587 | 30.6775 | 87.8707 | 350.4215 | 53 | 1.15
Story2 | C17 | 53 | (0) OrtY (e=0.05) Max | 2.3 | 718.5342 | 359.3832 | 267.4587 | 30.6775 | 228.4087 | 80.6181 | 53 | 2.3
Story2 | C17 | 53 | (0) OrtY (e=0.05) Min | 0 | -718.5342 | -359.3832 | -267.4587 | -30.6775 | -390.4629 | -762.1961 | 53 | 0
Story2 | C17 | 53 | (0) OrtY (e=0.05) Min | 1.15 | -718.5342 | -359.3832 | -267.4587 | -30.6775 | -87.8707 | -350.4215 | 53 | 1.15
Story2 | C17 | 53 | (0) OrtY (e=0.05) Min | 2.3 | -718.5342 | -359.3832 | -267.4587 | -30.6775 | -228.4087 | -80.6181 | 53 | 2.3
Story2 | C17 | 53 | (01_d) CM+H | 0 | -723.1605 | 16.7797 | -29.9051 | -0.1699 | -38.8461 | -15.0945 | 53 | 0
Story2 | C17 | 53 | (01_d) CM+H | 1.15 | -712.1205 | 16.7797 | -29.9051 | -0.1699 | -4.4553 | -34.3911 | 53 | 1.15
Story2 | C17 | 53 | (01_d) CM+H | 2.3 | -701.0805 | 16.7797 | -29.9051 | -0.1699 | 29.9356 | -53.6877 | 53 | 2.3
Story2 | C17 | 53 | (02_d) CM+H+0.75CV | 0 | -903.3176 | 23.1314 | -42.2082 | -0.1884 | -54.9082 | -12.3739 | 53 | 0
Story2 | C17 | 53 | (02_d) CM+H+0.75CV | 1.15 | -892.2776 | 23.1314 | -42.2082 | -0.1884 | -6.3687 | -38.975 | 53 | 1.15
Story2 | C17 | 53 | (02_d) CM+H+0.75CV | 2.3 | -881.2376 | 23.1314 | -42.2082 | -0.1884 | 42.1707 | -65.5761 | 53 | 2.3
Story2 | C17 | 53 | (0) OrtX (R=5.0) Max | 0 | 233.8664 | 123.614 | 18.0302 | 5.3556 | 26.5635 | 266.3745 | 53 | 0
Story2 | C17 | 53 | (0) OrtX (R=5.0) Max | 1.15 | 233.8664 | 123.614 | 18.0302 | 5.3556 | 6.1448 | 124.8121 | 53 | 1.15
Story2 | C17 | 53 | (0) OrtX (R=5.0) Max | 2.3 | 233.8664 | 123.614 | 18.0302 | 5.3556 | 15.1471 | 25.2519 | 53 | 2.3
Story2 | C17 | 53 | (0) OrtX (R=5.0) Min | 0 | -233.8664 | -123.614 | -18.0302 | -5.3556 | -26.5635 | -266.3745 | 53 | 0
Story2 | C17 | 53 | (0) OrtX (R=5.0) Min | 1.15 | -233.8664 | -123.614 | -18.0302 | -5.3556 | -6.1448 | -124.8121 | 53 | 1.15
Story2 | C17 | 53 | (0) OrtX (R=5.0) Min | 2.3 | -233.8664 | -123.614 | -18.0302 | -5.3556 | -15.1471 | -25.2519 | 53 | 2.3
Story2 | C17 | 53 | (0) OrtY (R=5.0) Max | 0 | 143.7068 | 71.8766 | 53.4917 | 6.1355 | 78.0926 | 152.4392 | 53 | 0
Story2 | C17 | 53 | (0) OrtY (R=5.0) Max | 1.15 | 143.7068 | 71.8766 | 53.4917 | 6.1355 | 17.5741 | 70.0843 | 53 | 1.15
Story2 | C17 | 53 | (0) OrtY (R=5.0) Max | 2.3 | 143.7068 | 71.8766 | 53.4917 | 6.1355 | 45.6817 | 16.1236 | 53 | 2.3
Story2 | C17 | 53 | (0) OrtY (R=5.0) Min | 0 | -143.7068 | -71.8766 | -53.4917 | -6.1355 | -78.0926 | -152.4392 | 53 | 0
Story2 | C17 | 53 | (0) OrtY (R=5.0) Min | 1.15 | -143.7068 | -71.8766 | -53.4917 | -6.1355 | -17.5741 | -70.0843 | 53 | 1.15
Story2 | C17 | 53 | (0) OrtY (R=5.0) Min | 2.3 | -143.7068 | -71.8766 | -53.4917 | -6.1355 | -45.6817 | -16.1236 | 53 | 2.3
Story2 | C17 | 53 | (03_d) CM+H+0.70OrtX (R=5.0) Max | 0 | -559.454 | 103.3095 | -17.284 | 3.579 | -20.2517 | 171.3677 | 53 | 0
Story2 | C17 | 53 | (03_d) CM+H+0.70OrtX (R=5.0) Max | 1.15 | -548.414 | 103.3095 | -17.284 | 3.579 | -0.1539 | 52.9774 | 53 | 1.15
Story2 | C17 | 53 | (03_d) CM+H+0.70OrtX (R=5.0) Max | 2.3 | -537.374 | 103.3095 | -17.284 | 3.579 | 40.5385 | -36.0114 | 53 | 2.3
Story2 | C17 | 53 | (03_d) CM+H+0.70OrtX (R=5.0) Min | 0 | -886.867 | -69.7502 | -42.5262 | -3.9188 | -57.4406 | -201.5567 | 53 | 0
Story2 | C17 | 53 | (03_d) CM+H+0.70OrtX (R=5.0) Min | 1.15 | -875.827 | -69.7502 | -42.5262 | -3.9188 | -8.7567 | -121.7596 | 53 | 1.15
Story2 | C17 | 53 | (03_d) CM+H+0.70OrtX (R=5.0) Min | 2.3 | -864.787 | -69.7502 | -42.5262 | -3.9188 | 19.3327 | -71.3641 | 53 | 2.3
Story2 | C17 | 53 | (04_d) CM+H+0.70OrtY (R=5.0) Max | 0 | -622.5657 | 67.0933 | 7.5391 | 4.1249 | 15.8187 | 91.6129 | 53 | 0
Story2 | C17 | 53 | (04_d) CM+H+0.70OrtY (R=5.0) Max | 1.15 | -611.5257 | 67.0933 | 7.5391 | 4.1249 | 7.8466 | 14.6679 | 53 | 1.15
Story2 | C17 | 53 | (04_d) CM+H+0.70OrtY (R=5.0) Max | 2.3 | -600.4857 | 67.0933 | 7.5391 | 4.1249 | 61.9128 | -42.4012 | 53 | 2.3
Story2 | C17 | 53 | (04_d) CM+H+0.70OrtY (R=5.0) Min | 0 | -823.7553 | -33.534 | -67.3493 | -4.4648 | -93.511 | -121.802 | 53 | 0
Story2 | C17 | 53 | (04_d) CM+H+0.70OrtY (R=5.0) Min | 1.15 | -812.7153 | -33.534 | -67.3493 | -4.4648 | -16.7572 | -83.4501 | 53 | 1.15
Story2 | C17 | 53 | (04_d) CM+H+0.70OrtY (R=5.0) Min | 2.3 | -801.6753 | -33.534 | -67.3493 | -4.4648 | -2.0416 | -64.9743 | 53 | 2.3
Story2 | C17 | 53 | (05_d) CM+H+0.525OrtX (R=5.0)+0.75CV Max | 0 | -780.5378 | 88.0287 | -32.7424 | 2.6233 | -40.9624 | 127.4727 | 53 | 0
Story2 | C17 | 53 | (05_d) CM+H+0.525OrtX (R=5.0)+0.75CV Max | 1.15 | -769.4978 | 88.0287 | -32.7424 | 2.6233 | -3.1427 | 26.5513 | 53 | 1.15
Story2 | C17 | 53 | (05_d) CM+H+0.525OrtX (R=5.0)+0.75CV Max | 2.3 | -758.4578 | 88.0287 | -32.7424 | 2.6233 | 50.1229 | -52.3188 | 53 | 2.3
Story2 | C17 | 53 | (05_d) CM+H+0.525OrtX (R=5.0)+0.75CV Min | 0 | -1026.0975 | -41.766 | -51.6741 | -3.0001 | -68.854 | -152.2206 | 53 | 0
Story2 | C17 | 53 | (05_d) CM+H+0.525OrtX (R=5.0)+0.75CV Min | 1.15 | -1015.0575 | -41.766 | -51.6741 | -3.0001 | -9.5948 | -104.5014 | 53 | 1.15
Story2 | C17 | 53 | (05_d) CM+H+0.525OrtX (R=5.0)+0.75CV Min | 2.3 | -1004.0175 | -41.766 | -51.6741 | -3.0001 | 34.2185 | -78.8333 | 53 | 2.3
Story2 | C17 | 53 | (06_d) CM+H+0.525OrtY (R=5.0)+0.75CV Max | 0 | -827.8715 | 60.8666 | -14.1251 | 3.0327 | -13.9096 | 67.6566 | 53 | 0
Story2 | C17 | 53 | (06_d) CM+H+0.525OrtY (R=5.0)+0.75CV Max | 1.15 | -816.8315 | 60.8666 | -14.1251 | 3.0327 | 2.8577 | -2.1808 | 53 | 1.15
Story2 | C17 | 53 | (06_d) CM+H+0.525OrtY (R=5.0)+0.75CV Max | 2.3 | -805.7915 | 60.8666 | -14.1251 | 3.0327 | 66.1536 | -57.1112 | 53 | 2.3
Story2 | C17 | 53 | (06_d) CM+H+0.525OrtY (R=5.0)+0.75CV Min | 0 | -978.7637 | -14.6039 | -70.2914 | -3.4095 | -95.9068 | -92.4045 | 53 | 0
Story2 | C17 | 53 | (06_d) CM+H+0.525OrtY (R=5.0)+0.75CV Min | 1.15 | -967.7237 | -14.6039 | -70.2914 | -3.4095 | -15.5952 | -75.7693 | 53 | 1.15
Story2 | C17 | 53 | (06_d) CM+H+0.525OrtY (R=5.0)+0.75CV Min | 2.3 | -956.6837 | -14.6039 | -70.2914 | -3.4095 | 18.1878 | -74.041 | 53 | 2.3
Story2 | C17 | 53 | (07_d) 0.6CM+H | 0 | -431.4024 | 11.0209 | -17.9389 | -0.1402 | -23.2786 | -13.6375 | 53 | 0
Story2 | C17 | 53 | (07_d) 0.6CM+H | 1.15 | -424.7784 | 11.0209 | -17.9389 | -0.1402 | -2.6488 | -26.3115 | 53 | 1.15
Story2 | C17 | 53 | (07_d) 0.6CM+H | 2.3 | -418.1544 | 11.0209 | -17.9389 | -0.1402 | 17.9809 | -38.9855 | 53 | 2.3
Story2 | C17 | 53 | (08_d) 0.6CM+0.70OrtX (R=5.0)+H Max | 0 | -267.6959 | 97.5507 | -5.3178 | 3.6087 | -4.6842 | 172.8247 | 53 | 0
Story2 | C17 | 53 | (08_d) 0.6CM+0.70OrtX (R=5.0)+H Max | 1.15 | -261.0719 | 97.5507 | -5.3178 | 3.6087 | 1.6525 | 61.057 | 53 | 1.15
Story2 | C17 | 53 | (08_d) 0.6CM+0.70OrtX (R=5.0)+H Max | 2.3 | -254.4479 | 97.5507 | -5.3178 | 3.6087 | 28.5839 | -21.3092 | 53 | 2.3
Story2 | C17 | 53 | (08_d) 0.6CM+0.70OrtX (R=5.0)+H Min | 0 | -595.1089 | -75.5089 | -30.5601 | -3.8891 | -41.8731 | -200.0996 | 53 | 0
Story2 | C17 | 53 | (08_d) 0.6CM+0.70OrtX (R=5.0)+H Min | 1.15 | -588.4849 | -75.5089 | -30.5601 | -3.8891 | -6.9502 | -113.68 | 53 | 1.15
Story2 | C17 | 53 | (08_d) 0.6CM+0.70OrtX (R=5.0)+H Min | 2.3 | -581.8609 | -75.5089 | -30.5601 | -3.8891 | 7.378 | -56.6618 | 53 | 2.3
Story2 | C17 | 53 | (09_d) 0.6CM+0.70OrtY (R=5.0)+H Max | 0 | -330.8077 | 61.3345 | 19.5053 | 4.1547 | 31.3862 | 93.07 | 53 | 0
Story2 | C17 | 53 | (09_d) 0.6CM+0.70OrtY (R=5.0)+H Max | 1.15 | -324.1837 | 61.3345 | 19.5053 | 4.1547 | 9.6531 | 22.7475 | 53 | 1.15
Story2 | C17 | 53 | (09_d) 0.6CM+0.70OrtY (R=5.0)+H Max | 2.3 | -317.5597 | 61.3345 | 19.5053 | 4.1547 | 49.9581 | -27.699 | 53 | 2.3
Story2 | C17 | 53 | (09_d) 0.6CM+0.70OrtY (R=5.0)+H Min | 0 | -531.9972 | -39.2928 | -55.3831 | -4.435 | -77.9434 | -120.3449 | 53 | 0
Story2 | C17 | 53 | (09_d) 0.6CM+0.70OrtY (R=5.0)+H Min | 1.15 | -525.3732 | -39.2928 | -55.3831 | -4.435 | -14.9507 | -75.3705 | 53 | 1.15
Story2 | C17 | 53 | (09_d) 0.6CM+0.70OrtY (R=5.0)+H Min | 2.3 | -518.7492 | -39.2928 | -55.3831 | -4.435 | -13.9963 | -50.272 | 53 | 2.3
Story2 | C17 | 53 | (20_d) 1.4CM+1.6H | 0 | -1011.1778 | 23.9681 | -41.8651 | -0.257 | -54.3701 | -23.4227 | 53 | 0
Story2 | C17 | 53 | (20_d) 1.4CM+1.6H | 1.15 | -995.7218 | 23.9681 | -41.8651 | -0.257 | -6.2252 | -50.986 | 53 | 1.15
Story2 | C17 | 53 | (20_d) 1.4CM+1.6H | 2.3 | -980.2658 | 23.9681 | -41.8651 | -0.257 | 41.9196 | -78.5493 | 53 | 2.3
Story2 | C17 | 53 | (21_d) 1.2CM+1.6CV+1.6H | 0 | -1249.6339 | 34.639 | -62.1287 | -0.2816 | -80.8521 | -16.8903 | 53 | 0
Story2 | C17 | 53 | (21_d) 1.2CM+1.6CV+1.6H | 1.15 | -1236.3859 | 34.639 | -62.1287 | -0.2816 | -9.4041 | -56.7251 | 53 | 1.15
Story2 | C17 | 53 | (21_d) 1.2CM+1.6CV+1.6H | 2.3 | -1223.1379 | 34.639 | -62.1287 | -0.2816 | 62.0439 | -96.5599 | 53 | 2.3
Story2 | C17 | 53 | (22_d) 1.2CM+1.0CV+1.6H | 0 | -1105.5082 | 29.5576 | -52.2862 | -0.2668 | -68.0024 | -19.0668 | 53 | 0
Story2 | C17 | 53 | (22_d) 1.2CM+1.0CV+1.6H | 1.15 | -1092.2602 | 29.5576 | -52.2862 | -0.2668 | -7.8733 | -53.058 | 53 | 1.15
Story2 | C17 | 53 | (22_d) 1.2CM+1.0CV+1.6H | 2.3 | -1079.0122 | 29.5576 | -52.2862 | -0.2668 | 52.2558 | -87.0493 | 53 | 2.3
Story2 | C17 | 53 | (23_d) 1.2CM+1.0OrtX (R=5.0)+1.0CV Max | 0 | -881.6173 | 149.3593 | -34.2725 | 5.2417 | -41.5552 | 265.6309 | 53 | 0
Story2 | C17 | 53 | (23_d) 1.2CM+1.0OrtX (R=5.0)+1.0CV Max | 1.15 | -868.3693 | 149.3593 | -34.2725 | 5.2417 | -1.8257 | 94.4614 | 53 | 1.15
Story2 | C17 | 53 | (23_d) 1.2CM+1.0OrtX (R=5.0)+1.0CV Max | 2.3 | -855.1213 | 149.3593 | -34.2725 | 5.2417 | 67.3246 | -34.7059 | 53 | 2.3
Story2 | C17 | 53 | (23_d) 1.2CM+1.0OrtX (R=5.0)+1.0CV Min | 0 | -1349.3502 | -97.8687 | -70.3329 | -5.4694 | -94.6822 | -267.1182 | 53 | 0
Story2 | C17 | 53 | (23_d) 1.2CM+1.0OrtX (R=5.0)+1.0CV Min | 1.15 | -1336.1022 | -97.8687 | -70.3329 | -5.4694 | -14.1154 | -155.1628 | 53 | 1.15
Story2 | C17 | 53 | (23_d) 1.2CM+1.0OrtX (R=5.0)+1.0CV Min | 2.3 | -1322.8542 | -97.8687 | -70.3329 | -5.4694 | 37.0305 | -85.2097 | 53 | 2.3
Story2 | C17 | 53 | (24_d) 1.2CM+1.0OrtY (R=5.0)+1.0CV Max | 0 | -971.7769 | 97.6219 | 1.189 | 6.0217 | 9.9739 | 151.6956 | 53 | 0
Story2 | C17 | 53 | (24_d) 1.2CM+1.0OrtY (R=5.0)+1.0CV Max | 1.15 | -958.5289 | 97.6219 | 1.189 | 6.0217 | 9.6036 | 39.7336 | 53 | 1.15
Story2 | C17 | 53 | (24_d) 1.2CM+1.0OrtY (R=5.0)+1.0CV Max | 2.3 | -945.2809 | 97.6219 | 1.189 | 6.0217 | 97.8593 | -43.8342 | 53 | 2.3
Story2 | C17 | 53 | (24_d) 1.2CM+1.0OrtY (R=5.0)+1.0CV Min | 0 | -1259.1906 | -46.1313 | -105.7944 | -6.2494 | -146.2113 | -153.1829 | 53 | 0
Story2 | C17 | 53 | (24_d) 1.2CM+1.0OrtY (R=5.0)+1.0CV Min | 1.15 | -1245.9426 | -46.1313 | -105.7944 | -6.2494 | -25.5447 | -100.435 | 53 | 1.15
Story2 | C17 | 53 | (24_d) 1.2CM+1.0OrtY (R=5.0)+1.0CV Min | 2.3 | -1232.6946 | -46.1313 | -105.7944 | -6.2494 | 6.4958 | -76.0814 | 53 | 2.3
Story2 | C17 | 53 | (25_d) 0.9CM+1.6H | 0 | -646.4802 | 16.7696 | -26.9074 | -0.2198 | -34.9107 | -21.6014 | 53 | 0
Story2 | C17 | 53 | (25_d) 0.9CM+1.6H | 1.15 | -636.5442 | 16.7696 | -26.9074 | -0.2198 | -3.9672 | -40.8864 | 53 | 1.15
Story2 | C17 | 53 | (25_d) 0.9CM+1.6H | 2.3 | -626.6082 | 16.7696 | -26.9074 | -0.2198 | 26.9763 | -60.1715 | 53 | 2.3
Story2 | C17 | 53 | (26_d) 0.9CM+1.0OrtX (R=5.0)+1.6H Max | 0 | -412.6138 | 140.3836 | -8.8772 | 5.1357 | -8.3472 | 244.7731 | 53 | 0
Story2 | C17 | 53 | (26_d) 0.9CM+1.0OrtX (R=5.0)+1.6H Max | 1.15 | -402.6778 | 140.3836 | -8.8772 | 5.1357 | 2.1776 | 83.9257 | 53 | 1.15
Story2 | C17 | 53 | (26_d) 0.9CM+1.0OrtX (R=5.0)+1.6H Max | 2.3 | -392.7418 | 140.3836 | -8.8772 | 5.1357 | 42.1233 | -34.9196 | 53 | 2.3
Story2 | C17 | 53 | (26_d) 0.9CM+1.0OrtX (R=5.0)+1.6H Min | 0 | -880.3466 | -106.8444 | -44.9376 | -5.5754 | -61.4741 | -287.9759 | 53 | 0
Story2 | C17 | 53 | (26_d) 0.9CM+1.0OrtX (R=5.0)+1.6H Min | 1.15 | -870.4106 | -106.8444 | -44.9376 | -5.5754 | -10.112 | -165.6985 | 53 | 1.15
Story2 | C17 | 53 | (26_d) 0.9CM+1.0OrtX (R=5.0)+1.6H Min | 2.3 | -860.4746 | -106.8444 | -44.9376 | -5.5754 | 11.8292 | -85.4234 | 53 | 2.3
Story2 | C17 | 53 | (27_d) 0.9CM+1.0OrtY (R=5.0)+1.6H Max | 0 | -502.7734 | 88.6462 | 26.5844 | 5.9157 | 43.1819 | 130.8378 | 53 | 0
Story2 | C17 | 53 | (27_d) 0.9CM+1.0OrtY (R=5.0)+1.6H Max | 1.15 | -492.8374 | 88.6462 | 26.5844 | 5.9157 | 13.607 | 29.1979 | 53 | 1.15
Story2 | C17 | 53 | (27_d) 0.9CM+1.0OrtY (R=5.0)+1.6H Max | 2.3 | -482.9014 | 88.6462 | 26.5844 | 5.9157 | 72.658 | -44.0478 | 53 | 2.3
Story2 | C17 | 53 | (27_d) 0.9CM+1.0OrtY (R=5.0)+1.6H Min | 0 | -790.187 | -55.107 | -80.3991 | -6.3553 | -113.0032 | -174.0406 | 53 | 0
Story2 | C17 | 53 | (27_d) 0.9CM+1.0OrtY (R=5.0)+1.6H Min | 1.15 | -780.251 | -55.107 | -80.3991 | -6.3553 | -21.5413 | -110.9707 | 53 | 1.15
Story2 | C17 | 53 | (27_d) 0.9CM+1.0OrtY (R=5.0)+1.6H Min | 2.3 | -770.315 | -55.107 | -80.3991 | -6.3553 | -18.7055 | -76.2951 | 53 | 2.3
Story2 | C17 | 53 | (50_d) EnvolventeFlexión Max | 0 | -412.6138 | 149.3593 | 26.5844 | 6.0217 | 43.1819 | 265.6309 | 53 | 0
Story2 | C17 | 53 | (50_d) EnvolventeFlexión Max | 1.15 | -402.6778 | 149.3593 | 26.5844 | 6.0217 | 13.607 | 94.4614 | 53 | 1.15
Story2 | C17 | 53 | (50_d) EnvolventeFlexión Max | 2.3 | -392.7418 | 149.3593 | 26.5844 | 6.0217 | 97.8593 | -34.7059 | 53 | 2.3
Story2 | C17 | 53 | (50_d) EnvolventeFlexión Min | 0 | -1349.3502 | -106.8444 | -105.7944 | -6.3553 | -146.2113 | -287.9759 | 53 | 0
Story2 | C17 | 53 | (50_d) EnvolventeFlexión Min | 1.15 | -1336.1022 | -106.8444 | -105.7944 | -6.3553 | -25.5447 | -165.6985 | 53 | 1.15
Story2 | C17 | 53 | (50_d) EnvolventeFlexión Min | 2.3 | -1322.8542 | -106.8444 | -105.7944 | -6.3553 | -18.7055 | -96.5599 | 53 | 2.3
Story2 | C17 | 53 | (33_d) 1.2CM+2.0OrtX (R=5.0)+1.0CV Max | 0 | -647.7509 | 272.9734 | -16.2423 | 10.5973 | -14.9917 | 532.0054 | 53 | 0
Story2 | C17 | 53 | (33_d) 1.2CM+2.0OrtX (R=5.0)+1.0CV Max | 1.15 | -634.5029 | 272.9734 | -16.2423 | 10.5973 | 4.3191 | 219.2735 | 53 | 1.15
Story2 | C17 | 53 | (33_d) 1.2CM+2.0OrtX (R=5.0)+1.0CV Max | 2.3 | -621.2549 | 272.9734 | -16.2423 | 10.5973 | 82.4716 | -9.454 | 53 | 2.3
Story2 | C17 | 53 | (33_d) 1.2CM+2.0OrtX (R=5.0)+1.0CV Min | 0 | -1583.2166 | -221.4828 | -88.3631 | -10.825 | -121.2457 | -533.4927 | 53 | 0
Story2 | C17 | 53 | (33_d) 1.2CM+2.0OrtX (R=5.0)+1.0CV Min | 1.15 | -1569.9686 | -221.4828 | -88.3631 | -10.825 | -20.2603 | -279.9749 | 53 | 1.15
Story2 | C17 | 53 | (33_d) 1.2CM+2.0OrtX (R=5.0)+1.0CV Min | 2.3 | -1556.7206 | -221.4828 | -88.3631 | -10.825 | 21.8834 | -110.4616 | 53 | 2.3
Story2 | C17 | 53 | (34_d) 1.2CM+2.0OrtY (R=5.0)+1.0CV Max | 0 | -828.0701 | 169.4986 | 54.6808 | 12.1572 | 88.0665 | 304.1348 | 53 | 0
Story2 | C17 | 53 | (34_d) 1.2CM+2.0OrtY (R=5.0)+1.0CV Max | 1.15 | -814.8221 | 169.4986 | 54.6808 | 12.1572 | 27.1777 | 109.8179 | 53 | 1.15
Story2 | C17 | 53 | (34_d) 1.2CM+2.0OrtY (R=5.0)+1.0CV Max | 2.3 | -801.5741 | 169.4986 | 54.6808 | 12.1572 | 143.541 | -27.7106 | 53 | 2.3
Story2 | C17 | 53 | (34_d) 1.2CM+2.0OrtY (R=5.0)+1.0CV Min | 0 | -1402.8974 | -118.008 | -159.2862 | -12.3849 | -224.3039 | -305.6221 | 53 | 0
Story2 | C17 | 53 | (34_d) 1.2CM+2.0OrtY (R=5.0)+1.0CV Min | 1.15 | -1389.6494 | -118.008 | -159.2862 | -12.3849 | -43.1189 | -170.5193 | 53 | 1.15
Story2 | C17 | 53 | (34_d) 1.2CM+2.0OrtY (R=5.0)+1.0CV Min | 2.3 | -1376.4014 | -118.008 | -159.2862 | -12.3849 | -39.1859 | -92.2051 | 53 | 2.3
Story2 | C17 | 53 | (36_d) 0.9CM+2.0OrtX (R=5.0)+1.6H Max | 0 | -178.7474 | 263.9977 | 9.153 | 10.4913 | 18.2163 | 511.1476 | 53 | 0
Story2 | C17 | 53 | (36_d) 0.9CM+2.0OrtX (R=5.0)+1.6H Max | 1.15 | -168.8114 | 263.9977 | 9.153 | 10.4913 | 8.3225 | 208.7378 | 53 | 1.15
Story2 | C17 | 53 | (36_d) 0.9CM+2.0OrtX (R=5.0)+1.6H Max | 2.3 | -158.8754 | 263.9977 | 9.153 | 10.4913 | 57.2704 | -9.6677 | 53 | 2.3
Story2 | C17 | 53 | (36_d) 0.9CM+2.0OrtX (R=5.0)+1.6H Min | 0 | -1114.213 | -230.4585 | -62.9678 | -10.931 | -88.0376 | -554.3504 | 53 | 0
Story2 | C17 | 53 | (36_d) 0.9CM+2.0OrtX (R=5.0)+1.6H Min | 1.15 | -1104.277 | -230.4585 | -62.9678 | -10.931 | -16.2569 | -290.5106 | 53 | 1.15
Story2 | C17 | 53 | (36_d) 0.9CM+2.0OrtX (R=5.0)+1.6H Min | 2.3 | -1094.341 | -230.4585 | -62.9678 | -10.931 | -3.3178 | -110.6753 | 53 | 2.3
Story2 | C17 | 53 | (37_d) 0.9CM+2.0OrtY (R=5.0)+1.6H Max | 0 | -359.0665 | 160.5228 | 80.0761 | 12.0512 | 121.2745 | 283.277 | 53 | 0
Story2 | C17 | 53 | (37_d) 0.9CM+2.0OrtY (R=5.0)+1.6H Max | 1.15 | -349.1305 | 160.5228 | 80.0761 | 12.0512 | 31.1811 | 99.2822 | 53 | 1.15
Story2 | C17 | 53 | (37_d) 0.9CM+2.0OrtY (R=5.0)+1.6H Max | 2.3 | -339.1945 | 160.5228 | 80.0761 | 12.0512 | 118.3397 | -27.9242 | 53 | 2.3
Story2 | C17 | 53 | (37_d) 0.9CM+2.0OrtY (R=5.0)+1.6H Min | 0 | -933.8939 | -126.9837 | -133.8908 | -12.4908 | -191.0958 | -326.4798 | 53 | 0
Story2 | C17 | 53 | (37_d) 0.9CM+2.0OrtY (R=5.0)+1.6H Min | 1.15 | -923.9579 | -126.9837 | -133.8908 | -12.4908 | -39.1155 | -181.055 | 53 | 1.15
Story2 | C17 | 53 | (37_d) 0.9CM+2.0OrtY (R=5.0)+1.6H Min | 2.3 | -914.0219 | -126.9837 | -133.8908 | -12.4908 | -64.3872 | -92.4187 | 53 | 2.3
Story2 | C17 | 53 | (51_d) EnvolventeCortanteVigas Max | 0 | -178.7474 | 272.9734 | 80.0761 | 12.1572 | 121.2745 | 532.0054 | 53 | 0
Story2 | C17 | 53 | (51_d) EnvolventeCortanteVigas Max | 1.15 | -168.8114 | 272.9734 | 80.0761 | 12.1572 | 31.1811 | 219.2735 | 53 | 1.15
Story2 | C17 | 53 | (51_d) EnvolventeCortanteVigas Max | 2.3 | -158.8754 | 272.9734 | 80.0761 | 12.1572 | 143.541 | -9.454 | 53 | 2.3
Story2 | C17 | 53 | (51_d) EnvolventeCortanteVigas Min | 0 | -1583.2166 | -230.4585 | -159.2862 | -12.4908 | -224.3039 | -554.3504 | 53 | 0
Story2 | C17 | 53 | (51_d) EnvolventeCortanteVigas Min | 1.15 | -1569.9686 | -230.4585 | -159.2862 | -12.4908 | -43.1189 | -290.5106 | 53 | 1.15
Story2 | C17 | 53 | (51_d) EnvolventeCortanteVigas Min | 2.3 | -1556.7206 | -230.4585 | -159.2862 | -12.4908 | -64.3872 | -110.6753 | 53 | 2.3
Story2 | C17 | 53 | (43_d) 1.2CM+3.0OrtX (R=5.0)+1.0CV Max | 0 | -413.8845 | 396.5874 | 1.7879 | 15.9529 | 11.5717 | 798.3799 | 53 | 0
Story2 | C17 | 53 | (43_d) 1.2CM+3.0OrtX (R=5.0)+1.0CV Max | 1.15 | -400.6365 | 396.5874 | 1.7879 | 15.9529 | 10.4639 | 344.0856 | 53 | 1.15
Story2 | C17 | 53 | (43_d) 1.2CM+3.0OrtX (R=5.0)+1.0CV Max | 2.3 | -387.3885 | 396.5874 | 1.7879 | 15.9529 | 97.6187 | 15.7979 | 53 | 2.3
Story2 | C17 | 53 | (43_d) 1.2CM+3.0OrtX (R=5.0)+1.0CV Min | 0 | -1817.083 | -345.0968 | -106.3933 | -16.1806 | -147.8091 | -799.8672 | 53 | 0
Story2 | C17 | 53 | (43_d) 1.2CM+3.0OrtX (R=5.0)+1.0CV Min | 1.15 | -1803.835 | -345.0968 | -106.3933 | -16.1806 | -26.4051 | -404.787 | 53 | 1.15
Story2 | C17 | 53 | (43_d) 1.2CM+3.0OrtX (R=5.0)+1.0CV Min | 2.3 | -1790.587 | -345.0968 | -106.3933 | -16.1806 | 6.7363 | -135.7135 | 53 | 2.3
Story2 | C17 | 53 | (44_d) 1.2CM+3.0OrtY (R=5.0)+1.0CV Max | 0 | -684.3632 | 241.3752 | 108.1725 | 18.2927 | 166.1591 | 456.574 | 53 | 0
Story2 | C17 | 53 | (44_d) 1.2CM+3.0OrtY (R=5.0)+1.0CV Max | 1.15 | -671.1152 | 241.3752 | 108.1725 | 18.2927 | 44.7518 | 179.9022 | 53 | 1.15
Story2 | C17 | 53 | (44_d) 1.2CM+3.0OrtY (R=5.0)+1.0CV Max | 2.3 | -657.8672 | 241.3752 | 108.1725 | 18.2927 | 189.2227 | -11.587 | 53 | 2.3
Story2 | C17 | 53 | (44_d) 1.2CM+3.0OrtY (R=5.0)+1.0CV Min | 0 | -1546.6043 | -189.8846 | -212.7779 | -18.5204 | -302.3964 | -458.0613 | 53 | 0
Story2 | C17 | 53 | (44_d) 1.2CM+3.0OrtY (R=5.0)+1.0CV Min | 1.15 | -1533.3563 | -189.8846 | -212.7779 | -18.5204 | -60.693 | -240.6036 | 53 | 1.15
Story2 | C17 | 53 | (44_d) 1.2CM+3.0OrtY (R=5.0)+1.0CV Min | 2.3 | -1520.1083 | -189.8846 | -212.7779 | -18.5204 | -84.8677 | -108.3287 | 53 | 2.3
Story2 | C17 | 53 | (46_d) 0.9CM+3.0OrtX (R=5.0)+1.6H Max | 0 | 55.119 | 387.6117 | 27.1832 | 15.8469 | 44.7798 | 777.5221 | 53 | 0
Story2 | C17 | 53 | (46_d) 0.9CM+3.0OrtX (R=5.0)+1.6H Max | 1.15 | 65.055 | 387.6117 | 27.1832 | 15.8469 | 14.4673 | 333.5499 | 53 | 1.15
Story2 | C17 | 53 | (46_d) 0.9CM+3.0OrtX (R=5.0)+1.6H Max | 2.3 | 74.991 | 387.6117 | 27.1832 | 15.8469 | 72.4175 | 15.5842 | 53 | 2.3
Story2 | C17 | 53 | (46_d) 0.9CM+3.0OrtX (R=5.0)+1.6H Min | 0 | -1348.0794 | -354.0725 | -80.998 | -16.2865 | -114.6011 | -820.725 | 53 | 0
Story2 | C17 | 53 | (46_d) 0.9CM+3.0OrtX (R=5.0)+1.6H Min | 1.15 | -1338.1434 | -354.0725 | -80.998 | -16.2865 | -22.4017 | -415.3227 | 53 | 1.15
Story2 | C17 | 53 | (46_d) 0.9CM+3.0OrtX (R=5.0)+1.6H Min | 2.3 | -1328.2074 | -354.0725 | -80.998 | -16.2865 | -18.4649 | -135.9271 | 53 | 2.3
Story2 | C17 | 53 | (47_d) 0.9CM+3.0OrtY (R=5.0)+1.6H Max | 0 | -215.3597 | 232.3995 | 133.5678 | 18.1867 | 199.3671 | 435.7162 | 53 | 0
Story2 | C17 | 53 | (47_d) 0.9CM+3.0OrtY (R=5.0)+1.6H Max | 1.15 | -205.4237 | 232.3995 | 133.5678 | 18.1867 | 48.7552 | 169.3665 | 53 | 1.15
Story2 | C17 | 53 | (47_d) 0.9CM+3.0OrtY (R=5.0)+1.6H Max | 2.3 | -195.4877 | 232.3995 | 133.5678 | 18.1867 | 164.0215 | -11.8006 | 53 | 2.3
Story2 | C17 | 53 | (47_d) 0.9CM+3.0OrtY (R=5.0)+1.6H Min | 0 | -1077.6007 | -198.8603 | -187.3826 | -18.6263 | -269.1884 | -478.9191 | 53 | 0
Story2 | C17 | 53 | (47_d) 0.9CM+3.0OrtY (R=5.0)+1.6H Min | 1.15 | -1067.6647 | -198.8603 | -187.3826 | -18.6263 | -56.6896 | -251.1393 | 53 | 1.15
Story2 | C17 | 53 | (47_d) 0.9CM+3.0OrtY (R=5.0)+1.6H Min | 2.3 | -1057.7287 | -198.8603 | -187.3826 | -18.6263 | -110.0689 | -108.5423 | 53 | 2.3
Story2 | C17 | 53 | (52_d) EnvolventeCortanteColumnas Max | 0 | 55.119 | 396.5874 | 133.5678 | 18.2927 | 199.3671 | 798.3799 | 53 | 0
Story2 | C17 | 53 | (52_d) EnvolventeCortanteColumnas Max | 1.15 | 65.055 | 396.5874 | 133.5678 | 18.2927 | 48.7552 | 344.0856 | 53 | 1.15
Story2 | C17 | 53 | (52_d) EnvolventeCortanteColumnas Max | 2.3 | 74.991 | 396.5874 | 133.5678 | 18.2927 | 189.2227 | 15.7979 | 53 | 2.3
Story2 | C17 | 53 | (52_d) EnvolventeCortanteColumnas Min | 0 | -1817.083 | -354.0725 | -212.7779 | -18.6263 | -302.3964 | -820.725 | 53 | 0
Story2 | C17 | 53 | (52_d) EnvolventeCortanteColumnas Min | 1.15 | -1803.835 | -354.0725 | -212.7779 | -18.6263 | -60.693 | -415.3227 | 53 | 1.15
Story2 | C17 | 53 | (52_d) EnvolventeCortanteColumnas Min | 2.3 | -1790.587 | -354.0725 | -212.7779 | -18.6263 | -110.0689 | -135.9271 | 53 | 2.3
Story2 | C18 | 54 | PesoPropio | 0 | -902.9037 | 30.8403 | 3.5495 | -0.0724 | 5.4363 | 29.4744 | 54 | 0
Story2 | C18 | 54 | PesoPropio | 1.15 | -891.8637 | 30.8403 | 3.5495 | -0.0724 | 1.3544 | -5.992 | 54 | 1.15
Story2 | C18 | 54 | PesoPropio | 2.3 | -880.8237 | 30.8403 | 3.5495 | -0.0724 | -2.7275 | -41.4584 | 54 | 2.3
Story2 | C18 | 54 | CargaViva | 0 | -471.6457 | 22.9596 | 1.38 | -0.0246 | 2.1741 | 22.9279 | 54 | 0
Story2 | C18 | 54 | CargaViva | 1.15 | -471.6457 | 22.9596 | 1.38 | -0.0246 | 0.5871 | -3.4757 | 54 | 1.15
Story2 | C18 | 54 | CargaViva | 2.3 | -471.6457 | 22.9596 | 1.38 | -0.0246 | -0.9999 | -29.8792 | 54 | 2.3
Story2 | C18 | 54 | SobreImpuesta | 0 | -120.8253 | -5.2905 | 0.321 | -0.002 | 0.4185 | -17.6236 | 54 | 0
Story2 | C18 | 54 | SobreImpuesta | 1.15 | -120.8253 | -5.2905 | 0.321 | -0.002 | 0.0493 | -11.5395 | 54 | 1.15
Story2 | C18 | 54 | SobreImpuesta | 2.3 | -120.8253 | -5.2905 | 0.321 | -0.002 | -0.3199 | -5.4555 | 54 | 2.3
Story2 | C18 | 54 | SX 1 | 0 | 1031.2536 | 567.8834 | -0.955 | -1.9811 | -1.3118 | 1215.1967 | 54 | 0
Story2 | C18 | 54 | SX 1 | 1.15 | 1031.2536 | 567.8834 | -0.955 | -1.9811 | -0.2135 | 562.1308 | 54 | 1.15
Story2 | C18 | 54 | SX 1 | 2.3 | 1031.2536 | 567.8834 | -0.955 | -1.9811 | 0.8848 | -90.9351 | 54 | 2.3
Story2 | C18 | 54 | SX 2 | 0 | 981.2298 | 538.3525 | -7.7349 | -13.3338 | -11.2484 | 1154.0255 | 54 | 0
Story2 | C18 | 54 | SX 2 | 1.15 | 981.2298 | 538.3525 | -7.7349 | -13.3338 | -2.3532 | 534.9202 | 54 | 1.15
Story2 | C18 | 54 | SX 2 | 2.3 | 981.2298 | 538.3525 | -7.7349 | -13.3338 | 6.5419 | -84.1851 | 54 | 2.3
Story2 | C18 | 54 | SX 3 | 0 | 1081.2773 | 597.4143 | 5.8249 | 9.3715 | 8.6248 | 1276.3679 | 54 | 0
Story2 | C18 | 54 | SX 3 | 1.15 | 1081.2773 | 597.4143 | 5.8249 | 9.3715 | 1.9262 | 589.3414 | 54 | 1.15
Story2 | C18 | 54 | SX 3 | 2.3 | 1081.2773 | 597.4143 | 5.8249 | 9.3715 | -4.7724 | -97.6851 | 54 | 2.3
Story2 | C18 | 54 | SY 1 | 0 | -73.1766 | -23.0342 | 592.2647 | -8.2867 | 816.0021 | -49.3426 | 54 | 0
Story2 | C18 | 54 | SY 1 | 1.15 | -73.1766 | -23.0342 | 592.2647 | -8.2867 | 134.8978 | -22.8533 | 54 | 1.15
Story2 | C18 | 54 | SY 1 | 2.3 | -73.1766 | -23.0342 | 592.2647 | -8.2867 | -546.2066 | 3.636 | 54 | 2.3
Story2 | C18 | 54 | SY 2 | 0 | -34.5514 | -0.5006 | 597.4446 | 0.4052 | 823.6144 | -2.344 | 54 | 0
Story2 | C18 | 54 | SY 2 | 1.15 | -34.5514 | -0.5006 | 597.4446 | 0.4052 | 136.5532 | -1.7683 | 54 | 1.15
Story2 | C18 | 54 | SY 2 | 2.3 | -34.5514 | -0.5006 | 597.4446 | 0.4052 | -550.5081 | -1.1927 | 54 | 2.3
Story2 | C18 | 54 | SY 3 | 0 | -111.8017 | -45.5677 | 587.0848 | -16.9786 | 808.3898 | -96.3411 | 54 | 0
Story2 | C18 | 54 | SY 3 | 1.15 | -111.8017 | -45.5677 | 587.0848 | -16.9786 | 133.2423 | -43.9382 | 54 | 1.15
Story2 | C18 | 54 | SY 3 | 2.3 | -111.8017 | -45.5677 | 587.0848 | -16.9786 | -541.9052 | 8.4647 | 54 | 2.3
Story2 | C18 | 54 | Sismo X Max | 0 | 941.8655 | 505.4236 | 19.5056 | 19.3127 | 27.9473 | 1095.4297 | 54 | 0
Story2 | C18 | 54 | Sismo X Max | 1.15 | 941.8655 | 505.4236 | 19.5056 | 19.3127 | 5.5759 | 517.0666 | 54 | 1.15
Story2 | C18 | 54 | Sismo X Max | 2.3 | 941.8655 | 505.4236 | 19.5056 | 19.3127 | 16.9519 | 102.4577 | 54 | 2.3
Story2 | C18 | 54 | Sismo Y Max | 0 | 129.9143 | 62.5233 | 477.2188 | 24.8837 | 654.6202 | 130.7955 | 54 | 0
Story2 | C18 | 54 | Sismo Y Max | 1.15 | 129.9143 | 62.5233 | 477.2188 | 24.8837 | 108.74 | 59.1274 | 54 | 1.15
Story2 | C18 | 54 | Sismo Y Max | 2.3 | 129.9143 | 62.5233 | 477.2188 | 24.8837 | 444.3895 | 15.0188 | 54 | 2.3
Story2 | C18 | 54 | SismoX (Derivas) Max | 0 | 899.5399 | 481.0068 | 13.887 | 9.8679 | 19.6631 | 1044.1011 | 54 | 0
Story2 | C18 | 54 | SismoX (Derivas) Max | 1.15 | 899.5399 | 481.0068 | 13.887 | 9.8679 | 3.7531 | 493.8173 | 54 | 1.15
Story2 | C18 | 54 | SismoX (Derivas) Max | 2.3 | 899.5399 | 481.0068 | 13.887 | 9.8679 | 12.3133 | 97.6277 | 54 | 2.3
Story2 | C18 | 54 | SismoY (Derivas) Max | 0 | 99.2293 | 44.3263 | 473.0446 | 17.9035 | 648.5027 | 93.1301 | 54 | 0
Story2 | C18 | 54 | SismoY (Derivas) Max | 1.15 | 99.2293 | 44.3263 | 473.0446 | 17.9035 | 107.4228 | 42.3886 | 54 | 1.15
Story2 | C18 | 54 | SismoY (Derivas) Max | 2.3 | 99.2293 | 44.3263 | 473.0446 | 17.9035 | 440.9063 | 10.8309 | 54 | 2.3
Story2 | C18 | 54 | Suelo | 0 | 6.4855 | 2.3468 | -0.0188 | -0.0956 | 0.0237 | -12.6067 | 54 | 0
Story2 | C18 | 54 | Suelo | 1.15 | 6.4855 | 2.3468 | -0.0188 | -0.0956 | 0.0453 | -15.3055 | 54 | 1.15
Story2 | C18 | 54 | Suelo | 2.3 | 6.4855 | 2.3468 | -0.0188 | -0.0956 | 0.0669 | -18.0044 | 54 | 2.3
Story2 | C18 | 54 | (0) CM | 0 | -1023.729 | 25.5498 | 3.8705 | -0.0743 | 5.8548 | 11.8508 | 54 | 0
Story2 | C18 | 54 | (0) CM | 1.15 | -1012.689 | 25.5498 | 3.8705 | -0.0743 | 1.4037 | -17.5315 | 54 | 1.15
Story2 | C18 | 54 | (0) CM | 2.3 | -1001.649 | 25.5498 | 3.8705 | -0.0743 | -3.0473 | -46.9138 | 54 | 2.3
Story2 | C18 | 54 | (0) CV | 0 | -471.6457 | 22.9596 | 1.38 | -0.0246 | 2.1741 | 22.9279 | 54 | 0
Story2 | C18 | 54 | (0) CV | 1.15 | -471.6457 | 22.9596 | 1.38 | -0.0246 | 0.5871 | -3.4757 | 54 | 1.15
Story2 | C18 | 54 | (0) CV | 2.3 | -471.6457 | 22.9596 | 1.38 | -0.0246 | -0.9999 | -29.8792 | 54 | 2.3
Story2 | C18 | 54 | (0) 1.2CM+1.0CV | 0 | -1700.1205 | 53.6194 | 6.0246 | -0.1139 | 9.1998 | 37.1489 | 54 | 0
Story2 | C18 | 54 | (0) 1.2CM+1.0CV | 1.15 | -1686.8725 | 53.6194 | 6.0246 | -0.1139 | 2.2715 | -24.5135 | 54 | 1.15
Story2 | C18 | 54 | (0) 1.2CM+1.0CV | 2.3 | -1673.6245 | 53.6194 | 6.0246 | -0.1139 | -4.6567 | -86.1758 | 54 | 2.3
Story2 | C18 | 54 | (0) OrtX (e=0.00) Max | 0 | 929.3087 | 494.3047 | 155.8004 | 15.239 | 214.2139 | 1072.0401 | 54 | 0
Story2 | C18 | 54 | (0) OrtX (e=0.00) Max | 1.15 | 929.3087 | 494.3047 | 155.8004 | 15.239 | 35.9799 | 506.5339 | 54 | 1.15
Story2 | C18 | 54 | (0) OrtX (e=0.00) Max | 2.3 | 929.3087 | 494.3047 | 155.8004 | 15.239 | 144.5852 | 100.877 | 54 | 2.3
Story2 | C18 | 54 | (0) OrtX (e=0.00) Min | 0 | -929.3087 | -494.3047 | -155.8004 | -15.239 | -214.2139 | -1072.0401 | 54 | 0
Story2 | C18 | 54 | (0) OrtX (e=0.00) Min | 1.15 | -929.3087 | -494.3047 | -155.8004 | -15.239 | -35.9799 | -506.5339 | 54 | 1.15
Story2 | C18 | 54 | (0) OrtX (e=0.00) Min | 2.3 | -929.3087 | -494.3047 | -155.8004 | -15.239 | -144.5852 | -100.877 | 54 | 2.3
Story2 | C18 | 54 | (0) OrtY (e=0.00) Max | 0 | 369.0913 | 188.6283 | 477.2107 | 20.8638 | 654.4017 | 406.3605 | 54 | 0
Story2 | C18 | 54 | (0) OrtY (e=0.00) Max | 1.15 | 369.0913 | 188.6283 | 477.2107 | 20.8638 | 108.5487 | 190.5338 | 54 | 1.15
Story2 | C18 | 54 | (0) OrtY (e=0.00) Max | 2.3 | 369.0913 | 188.6283 | 477.2107 | 20.8638 | 444.6003 | 40.1193 | 54 | 2.3
Story2 | C18 | 54 | (0) OrtY (e=0.00) Min | 0 | -369.0913 | -188.6283 | -477.2107 | -20.8638 | -654.4017 | -406.3605 | 54 | 0
Story2 | C18 | 54 | (0) OrtY (e=0.00) Min | 1.15 | -369.0913 | -188.6283 | -477.2107 | -20.8638 | -108.5487 | -190.5338 | 54 | 1.15
Story2 | C18 | 54 | (0) OrtY (e=0.00) Min | 2.3 | -369.0913 | -188.6283 | -477.2107 | -20.8638 | -444.6003 | -40.1193 | 54 | 2.3
Story2 | C18 | 54 | (0) 1CM + 0.25CV | 0 | -1141.6404 | 31.2897 | 4.2155 | -0.0805 | 6.3983 | 17.5828 | 54 | 0
Story2 | C18 | 54 | (0) 1CM + 0.25CV | 1.15 | -1130.6004 | 31.2897 | 4.2155 | -0.0805 | 1.5505 | -18.4004 | 54 | 1.15
Story2 | C18 | 54 | (0) 1CM + 0.25CV | 2.3 | -1119.5604 | 31.2897 | 4.2155 | -0.0805 | -3.2973 | -54.3836 | 54 | 2.3
Story2 | C18 | 54 | (0) OrtX (e=0.05) Max | 0 | 980.8398 | 524.1806 | 162.6712 | 26.7779 | 224.3333 | 1134.6683 | 54 | 0
Story2 | C18 | 54 | (0) OrtX (e=0.05) Max | 1.15 | 980.8398 | 524.1806 | 162.6712 | 26.7779 | 38.1978 | 534.8048 | 54 | 1.15
Story2 | C18 | 54 | (0) OrtX (e=0.05) Max | 2.3 | 980.8398 | 524.1806 | 162.6712 | 26.7779 | 150.2688 | 106.9634 | 54 | 2.3
Story2 | C18 | 54 | (0) OrtX (e=0.05) Min | 0 | -980.8398 | -524.1806 | -162.6712 | -26.7779 | -224.3333 | -1134.6683 | 54 | 0
Story2 | C18 | 54 | (0) OrtX (e=0.05) Min | 1.15 | -980.8398 | -524.1806 | -162.6712 | -26.7779 | -38.1978 | -534.8048 | 54 | 1.15
Story2 | C18 | 54 | (0) OrtX (e=0.05) Min | 2.3 | -980.8398 | -524.1806 | -162.6712 | -26.7779 | -150.2688 | -106.9634 | 54 | 2.3
Story2 | C18 | 54 | (0) OrtY (e=0.05) Max | 0 | 412.474 | 214.1504 | 483.0705 | 30.6775 | 663.0043 | 459.4244 | 54 | 0
Story2 | C18 | 54 | (0) OrtY (e=0.05) Max | 1.15 | 412.474 | 214.1504 | 483.0705 | 30.6775 | 110.4127 | 214.2474 | 54 | 1.15
Story2 | C18 | 54 | (0) OrtY (e=0.05) Max | 2.3 | 412.474 | 214.1504 | 483.0705 | 30.6775 | 449.4751 | 45.7561 | 54 | 2.3
Story2 | C18 | 54 | (0) OrtY (e=0.05) Min | 0 | -412.474 | -214.1504 | -483.0705 | -30.6775 | -663.0043 | -459.4244 | 54 | 0
Story2 | C18 | 54 | (0) OrtY (e=0.05) Min | 1.15 | -412.474 | -214.1504 | -483.0705 | -30.6775 | -110.4127 | -214.2474 | 54 | 1.15
Story2 | C18 | 54 | (0) OrtY (e=0.05) Min | 2.3 | -412.474 | -214.1504 | -483.0705 | -30.6775 | -449.4751 | -45.7561 | 54 | 2.3
Story2 | C18 | 54 | (01_d) CM+H | 0 | -1017.2435 | 27.8967 | 3.8517 | -0.1699 | 5.8785 | -0.7559 | 54 | 0
Story2 | C18 | 54 | (01_d) CM+H | 1.15 | -1006.2035 | 27.8967 | 3.8517 | -0.1699 | 1.449 | -32.837 | 54 | 1.15
Story2 | C18 | 54 | (01_d) CM+H | 2.3 | -995.1635 | 27.8967 | 3.8517 | -0.1699 | -2.9804 | -64.9182 | 54 | 2.3
Story2 | C18 | 54 | (02_d) CM+H+0.75CV | 0 | -1370.9778 | 45.1164 | 4.8867 | -0.1884 | 7.509 | 16.4401 | 54 | 0
Story2 | C18 | 54 | (02_d) CM+H+0.75CV | 1.15 | -1359.9378 | 45.1164 | 4.8867 | -0.1884 | 1.8893 | -35.4438 | 54 | 1.15
Story2 | C18 | 54 | (02_d) CM+H+0.75CV | 2.3 | -1348.8978 | 45.1164 | 4.8867 | -0.1884 | -3.7303 | -87.3276 | 54 | 2.3
Story2 | C18 | 54 | (0) OrtX (R=5.0) Max | 0 | 196.168 | 104.8361 | 32.5342 | 5.3556 | 44.8667 | 226.9337 | 54 | 0
Story2 | C18 | 54 | (0) OrtX (R=5.0) Max | 1.15 | 196.168 | 104.8361 | 32.5342 | 5.3556 | 7.6396 | 106.961 | 54 | 1.15
Story2 | C18 | 54 | (0) OrtX (R=5.0) Max | 2.3 | 196.168 | 104.8361 | 32.5342 | 5.3556 | 30.0538 | 21.3927 | 54 | 2.3
Story2 | C18 | 54 | (0) OrtX (R=5.0) Min | 0 | -196.168 | -104.8361 | -32.5342 | -5.3556 | -44.8667 | -226.9337 | 54 | 0
Story2 | C18 | 54 | (0) OrtX (R=5.0) Min | 1.15 | -196.168 | -104.8361 | -32.5342 | -5.3556 | -7.6396 | -106.961 | 54 | 1.15
Story2 | C18 | 54 | (0) OrtX (R=5.0) Min | 2.3 | -196.168 | -104.8361 | -32.5342 | -5.3556 | -30.0538 | -21.3927 | 54 | 2.3
Story2 | C18 | 54 | (0) OrtY (R=5.0) Max | 0 | 82.4948 | 42.8301 | 96.6141 | 6.1355 | 132.6009 | 91.8849 | 54 | 0
Story2 | C18 | 54 | (0) OrtY (R=5.0) Max | 1.15 | 82.4948 | 42.8301 | 96.6141 | 6.1355 | 22.0825 | 42.8495 | 54 | 1.15
Story2 | C18 | 54 | (0) OrtY (R=5.0) Max | 2.3 | 82.4948 | 42.8301 | 96.6141 | 6.1355 | 89.895 | 9.1512 | 54 | 2.3
Story2 | C18 | 54 | (0) OrtY (R=5.0) Min | 0 | -82.4948 | -42.8301 | -96.6141 | -6.1355 | -132.6009 | -91.8849 | 54 | 0
Story2 | C18 | 54 | (0) OrtY (R=5.0) Min | 1.15 | -82.4948 | -42.8301 | -96.6141 | -6.1355 | -22.0825 | -42.8495 | 54 | 1.15
Story2 | C18 | 54 | (0) OrtY (R=5.0) Min | 2.3 | -82.4948 | -42.8301 | -96.6141 | -6.1355 | -89.895 | -9.1512 | 54 | 2.3
Story2 | C18 | 54 | (03_d) CM+H+0.70OrtX (R=5.0) Max | 0 | -879.9259 | 101.2819 | 26.6257 | 3.579 | 37.2851 | 158.0977 | 54 | 0
Story2 | C18 | 54 | (03_d) CM+H+0.70OrtX (R=5.0) Max | 1.15 | -868.8859 | 101.2819 | 26.6257 | 3.579 | 6.7967 | 42.0356 | 54 | 1.15
Story2 | C18 | 54 | (03_d) CM+H+0.70OrtX (R=5.0) Max | 2.3 | -857.8459 | 101.2819 | 26.6257 | 3.579 | 18.0572 | -49.9433 | 54 | 2.3
Story2 | C18 | 54 | (03_d) CM+H+0.70OrtX (R=5.0) Min | 0 | -1154.5611 | -45.4886 | -18.9223 | -3.9188 | -25.5282 | -159.6094 | 54 | 0
Story2 | C18 | 54 | (03_d) CM+H+0.70OrtX (R=5.0) Min | 1.15 | -1143.5211 | -45.4886 | -18.9223 | -3.9188 | -3.8987 | -107.7097 | 54 | 1.15
Story2 | C18 | 54 | (03_d) CM+H+0.70OrtX (R=5.0) Min | 2.3 | -1132.4811 | -45.4886 | -18.9223 | -3.9188 | -24.018 | -79.8931 | 54 | 2.3
Story2 | C18 | 54 | (04_d) CM+H+0.70OrtY (R=5.0) Max | 0 | -959.4971 | 57.8777 | 71.4815 | 4.1249 | 98.6991 | 63.5635 | 54 | 0
Story2 | C18 | 54 | (04_d) CM+H+0.70OrtY (R=5.0) Max | 1.15 | -948.4571 | 57.8777 | 71.4815 | 4.1249 | 16.9068 | -2.8424 | 54 | 1.15
Story2 | C18 | 54 | (04_d) CM+H+0.70OrtY (R=5.0) Max | 2.3 | -937.4171 | 57.8777 | 71.4815 | 4.1249 | 59.9461 | -58.5124 | 54 | 2.3
Story2 | C18 | 54 | (04_d) CM+H+0.70OrtY (R=5.0) Min | 0 | -1074.9898 | -2.0844 | -63.7782 | -4.4648 | -86.9422 | -65.0753 | 54 | 0
Story2 | C18 | 54 | (04_d) CM+H+0.70OrtY (R=5.0) Min | 1.15 | -1063.9498 | -2.0844 | -63.7782 | -4.4648 | -14.0088 | -62.8317 | 54 | 1.15
Story2 | C18 | 54 | (04_d) CM+H+0.70OrtY (R=5.0) Min | 2.3 | -1052.9098 | -2.0844 | -63.7782 | -4.4648 | -65.9069 | -71.3241 | 54 | 2.3
Story2 | C18 | 54 | (05_d) CM+H+0.525OrtX (R=5.0)+0.75CV Max | 0 | -1267.9896 | 100.1553 | 21.9671 | 2.6233 | 31.064 | 135.5802 | 54 | 0
Story2 | C18 | 54 | (05_d) CM+H+0.525OrtX (R=5.0)+0.75CV Max | 1.15 | -1256.9496 | 100.1553 | 21.9671 | 2.6233 | 5.9001 | 20.7107 | 54 | 1.15
Story2 | C18 | 54 | (05_d) CM+H+0.525OrtX (R=5.0)+0.75CV Max | 2.3 | -1245.9096 | 100.1553 | 21.9671 | 2.6233 | 12.0479 | -76.0965 | 54 | 2.3
Story2 | C18 | 54 | (05_d) CM+H+0.525OrtX (R=5.0)+0.75CV Min | 0 | -1473.966 | -9.9226 | -12.1938 | -3.0001 | -16.046 | -102.7001 | 54 | 0
Story2 | C18 | 54 | (05_d) CM+H+0.525OrtX (R=5.0)+0.75CV Min | 1.15 | -1462.926 | -9.9226 | -12.1938 | -3.0001 | -2.1214 | -91.5983 | 54 | 1.15
Story2 | C18 | 54 | (05_d) CM+H+0.525OrtX (R=5.0)+0.75CV Min | 2.3 | -1451.886 | -9.9226 | -12.1938 | -3.0001 | -19.5086 | -98.5588 | 54 | 2.3
Story2 | C18 | 54 | (06_d) CM+H+0.525OrtY (R=5.0)+0.75CV Max | 0 | -1327.668 | 67.6022 | 55.6091 | 3.0327 | 77.1245 | 64.6796 | 54 | 0
Story2 | C18 | 54 | (06_d) CM+H+0.525OrtY (R=5.0)+0.75CV Max | 1.15 | -1316.628 | 67.6022 | 55.6091 | 3.0327 | 13.4827 | -12.9478 | 54 | 1.15
Story2 | C18 | 54 | (06_d) CM+H+0.525OrtY (R=5.0)+0.75CV Max | 2.3 | -1305.588 | 67.6022 | 55.6091 | 3.0327 | 43.4645 | -82.5232 | 54 | 2.3
Story2 | C18 | 54 | (06_d) CM+H+0.525OrtY (R=5.0)+0.75CV Min | 0 | -1414.2875 | 22.6306 | -45.8357 | -3.4095 | -62.1065 | -31.7995 | 54 | 0
Story2 | C18 | 54 | (06_d) CM+H+0.525OrtY (R=5.0)+0.75CV Min | 1.15 | -1403.2475 | 22.6306 | -45.8357 | -3.4095 | -9.704 | -57.9398 | 54 | 1.15
Story2 | C18 | 54 | (06_d) CM+H+0.525OrtY (R=5.0)+0.75CV Min | 2.3 | -1392.2075 | 22.6306 | -45.8357 | -3.4095 | -50.9252 | -92.132 | 54 | 2.3
Story2 | C18 | 54 | (07_d) 0.6CM+H | 0 | -607.7519 | 17.6767 | 2.3035 | -0.1402 | 3.5365 | -5.4962 | 54 | 0
Story2 | C18 | 54 | (07_d) 0.6CM+H | 1.15 | -601.1279 | 17.6767 | 2.3035 | -0.1402 | 0.8875 | -25.8244 | 54 | 1.15
Story2 | C18 | 54 | (07_d) 0.6CM+H | 2.3 | -594.5039 | 17.6767 | 2.3035 | -0.1402 | -1.7615 | -46.1527 | 54 | 2.3
Story2 | C18 | 54 | (08_d) 0.6CM+0.70OrtX (R=5.0)+H Max | 0 | -470.4343 | 91.062 | 25.0775 | 3.6087 | 34.9432 | 153.3574 | 54 | 0
Story2 | C18 | 54 | (08_d) 0.6CM+0.70OrtX (R=5.0)+H Max | 1.15 | -463.8103 | 91.062 | 25.0775 | 3.6087 | 6.2352 | 49.0482 | 54 | 1.15
Story2 | C18 | 54 | (08_d) 0.6CM+0.70OrtX (R=5.0)+H Max | 2.3 | -457.1863 | 91.062 | 25.0775 | 3.6087 | 19.2762 | -31.1778 | 54 | 2.3
Story2 | C18 | 54 | (08_d) 0.6CM+0.70OrtX (R=5.0)+H Min | 0 | -745.0695 | -55.7085 | -20.4705 | -3.8891 | -27.8701 | -164.3498 | 54 | 0
Story2 | C18 | 54 | (08_d) 0.6CM+0.70OrtX (R=5.0)+H Min | 1.15 | -738.4455 | -55.7085 | -20.4705 | -3.8891 | -4.4602 | -100.6971 | 54 | 1.15
Story2 | C18 | 54 | (08_d) 0.6CM+0.70OrtX (R=5.0)+H Min | 2.3 | -731.8215 | -55.7085 | -20.4705 | -3.8891 | -22.7991 | -61.1275 | 54 | 2.3
Story2 | C18 | 54 | (09_d) 0.6CM+0.70OrtY (R=5.0)+H Max | 0 | -550.0055 | 47.6578 | 69.9333 | 4.1547 | 96.3571 | 58.8232 | 54 | 0
Story2 | C18 | 54 | (09_d) 0.6CM+0.70OrtY (R=5.0)+H Max | 1.15 | -543.3815 | 47.6578 | 69.9333 | 4.1547 | 16.3453 | 4.1702 | 54 | 1.15
Story2 | C18 | 54 | (09_d) 0.6CM+0.70OrtY (R=5.0)+H Max | 2.3 | -536.7575 | 47.6578 | 69.9333 | 4.1547 | 61.165 | -39.7468 | 54 | 2.3
Story2 | C18 | 54 | (09_d) 0.6CM+0.70OrtY (R=5.0)+H Min | 0 | -665.4982 | -12.3043 | -65.3264 | -4.435 | -89.2841 | -69.8156 | 54 | 0
Story2 | C18 | 54 | (09_d) 0.6CM+0.70OrtY (R=5.0)+H Min | 1.15 | -658.8742 | -12.3043 | -65.3264 | -4.435 | -14.5702 | -55.8191 | 54 | 1.15
Story2 | C18 | 54 | (09_d) 0.6CM+0.70OrtY (R=5.0)+H Min | 2.3 | -652.2502 | -12.3043 | -65.3264 | -4.435 | -64.688 | -52.5585 | 54 | 2.3
Story2 | C18 | 54 | (20_d) 1.4CM+1.6H | 0 | -1422.8438 | 39.5247 | 5.3886 | -0.257 | 8.2346 | -3.5796 | 54 | 0
Story2 | C18 | 54 | (20_d) 1.4CM+1.6H | 1.15 | -1407.3878 | 39.5247 | 5.3886 | -0.257 | 2.0377 | -49.033 | 54 | 1.15
Story2 | C18 | 54 | (20_d) 1.4CM+1.6H | 2.3 | -1391.9318 | 39.5247 | 5.3886 | -0.257 | -4.1592 | -94.4864 | 54 | 2.3
Story2 | C18 | 54 | (21_d) 1.2CM+1.6CV+1.6H | 0 | -1972.7312 | 71.1501 | 6.8225 | -0.2816 | 10.5421 | 30.7349 | 54 | 0
Story2 | C18 | 54 | (21_d) 1.2CM+1.6CV+1.6H | 1.15 | -1959.4832 | 71.1501 | 6.8225 | -0.2816 | 2.6963 | -51.0877 | 54 | 1.15
Story2 | C18 | 54 | (21_d) 1.2CM+1.6CV+1.6H | 2.3 | -1946.2352 | 71.1501 | 6.8225 | -0.2816 | -5.1496 | -132.9104 | 54 | 2.3
Story2 | C18 | 54 | (22_d) 1.2CM+1.0CV+1.6H | 0 | -1689.7437 | 57.3744 | 5.9945 | -0.2668 | 9.2377 | 16.9782 | 54 | 0
Story2 | C18 | 54 | (22_d) 1.2CM+1.0CV+1.6H | 1.15 | -1676.4957 | 57.3744 | 5.9945 | -0.2668 | 2.344 | -49.0023 | 54 | 1.15
Story2 | C18 | 54 | (22_d) 1.2CM+1.0CV+1.6H | 2.3 | -1663.2477 | 57.3744 | 5.9945 | -0.2668 | -4.5496 | -114.9828 | 54 | 2.3
Story2 | C18 | 54 | (23_d) 1.2CM+1.0OrtX (R=5.0)+1.0CV Max | 0 | -1503.9525 | 158.4555 | 38.5588 | 5.2417 | 54.0665 | 264.0825 | 54 | 0
Story2 | C18 | 54 | (23_d) 1.2CM+1.0OrtX (R=5.0)+1.0CV Max | 1.15 | -1490.7045 | 158.4555 | 38.5588 | 5.2417 | 9.9111 | 82.4475 | 54 | 1.15
Story2 | C18 | 54 | (23_d) 1.2CM+1.0OrtX (R=5.0)+1.0CV Max | 2.3 | -1477.4565 | 158.4555 | 38.5588 | 5.2417 | 25.397 | -64.7832 | 54 | 2.3
Story2 | C18 | 54 | (23_d) 1.2CM+1.0OrtX (R=5.0)+1.0CV Min | 0 | -1896.2885 | -51.2167 | -26.5097 | -5.4694 | -35.6669 | -189.7848 | 54 | 0
Story2 | C18 | 54 | (23_d) 1.2CM+1.0OrtX (R=5.0)+1.0CV Min | 1.15 | -1883.0405 | -51.2167 | -26.5097 | -5.4694 | -5.368 | -131.4745 | 54 | 1.15
Story2 | C18 | 54 | (23_d) 1.2CM+1.0OrtX (R=5.0)+1.0CV Min | 2.3 | -1869.7925 | -51.2167 | -26.5097 | -5.4694 | -34.7105 | -107.5685 | 54 | 2.3
Story2 | C18 | 54 | (24_d) 1.2CM+1.0OrtY (R=5.0)+1.0CV Max | 0 | -1617.6257 | 96.4495 | 102.6387 | 6.0217 | 141.8007 | 129.0338 | 54 | 0
Story2 | C18 | 54 | (24_d) 1.2CM+1.0OrtY (R=5.0)+1.0CV Max | 1.15 | -1604.3777 | 96.4495 | 102.6387 | 6.0217 | 24.3541 | 18.336 | 54 | 1.15
Story2 | C18 | 54 | (24_d) 1.2CM+1.0OrtY (R=5.0)+1.0CV Max | 2.3 | -1591.1297 | 96.4495 | 102.6387 | 6.0217 | 85.2383 | -77.0246 | 54 | 2.3
Story2 | C18 | 54 | (24_d) 1.2CM+1.0OrtY (R=5.0)+1.0CV Min | 0 | -1782.6153 | 10.7893 | -90.5895 | -6.2494 | -123.4011 | -54.736 | 54 | 0
Story2 | C18 | 54 | (24_d) 1.2CM+1.0OrtY (R=5.0)+1.0CV Min | 1.15 | -1769.3673 | 10.7893 | -90.5895 | -6.2494 | -19.811 | -67.363 | 54 | 1.15
Story2 | C18 | 54 | (24_d) 1.2CM+1.0OrtY (R=5.0)+1.0CV Min | 2.3 | -1756.1193 | 10.7893 | -90.5895 | -6.2494 | -94.5517 | -95.327 | 54 | 2.3
Story2 | C18 | 54 | (25_d) 0.9CM+1.6H | 0 | -910.9793 | 26.7498 | 3.4533 | -0.2198 | 5.3072 | -9.505 | 54 | 0
Story2 | C18 | 54 | (25_d) 0.9CM+1.6H | 1.15 | -901.0433 | 26.7498 | 3.4533 | -0.2198 | 1.3358 | -40.2672 | 54 | 1.15
Story2 | C18 | 54 | (25_d) 0.9CM+1.6H | 2.3 | -891.1073 | 26.7498 | 3.4533 | -0.2198 | -2.6355 | -71.0295 | 54 | 2.3
Story2 | C18 | 54 | (26_d) 0.9CM+1.0OrtX (R=5.0)+1.6H Max | 0 | -714.8113 | 131.5859 | 35.9876 | 5.1357 | 50.1738 | 217.4287 | 54 | 0
Story2 | C18 | 54 | (26_d) 0.9CM+1.0OrtX (R=5.0)+1.6H Max | 1.15 | -704.8753 | 131.5859 | 35.9876 | 5.1357 | 8.9754 | 66.6938 | 54 | 1.15
Story2 | C18 | 54 | (26_d) 0.9CM+1.0OrtX (R=5.0)+1.6H Max | 2.3 | -694.9393 | 131.5859 | 35.9876 | 5.1357 | 27.4182 | -49.6368 | 54 | 2.3
Story2 | C18 | 54 | (26_d) 0.9CM+1.0OrtX (R=5.0)+1.6H Min | 0 | -1107.1472 | -78.0863 | -29.0809 | -5.5754 | -39.5595 | -236.4386 | 54 | 0
Story2 | C18 | 54 | (26_d) 0.9CM+1.0OrtX (R=5.0)+1.6H Min | 1.15 | -1097.2112 | -78.0863 | -29.0809 | -5.5754 | -6.3037 | -147.2282 | 54 | 1.15
Story2 | C18 | 54 | (26_d) 0.9CM+1.0OrtX (R=5.0)+1.6H Min | 2.3 | -1087.2752 | -78.0863 | -29.0809 | -5.5754 | -32.6893 | -92.4221 | 54 | 2.3
Story2 | C18 | 54 | (27_d) 0.9CM+1.0OrtY (R=5.0)+1.6H Max | 0 | -828.4845 | 69.5799 | 100.0674 | 5.9157 | 137.908 | 82.3799 | 54 | 0
Story2 | C18 | 54 | (27_d) 0.9CM+1.0OrtY (R=5.0)+1.6H Max | 1.15 | -818.5485 | 69.5799 | 100.0674 | 5.9157 | 23.4184 | 2.5823 | 54 | 1.15
Story2 | C18 | 54 | (27_d) 0.9CM+1.0OrtY (R=5.0)+1.6H Max | 2.3 | -808.6125 | 69.5799 | 100.0674 | 5.9157 | 87.2595 | -61.8782 | 54 | 2.3
Story2 | C18 | 54 | (27_d) 0.9CM+1.0OrtY (R=5.0)+1.6H Min | 0 | -993.4741 | -16.0803 | -93.1607 | -6.3553 | -127.2937 | -101.3899 | 54 | 0
Story2 | C18 | 54 | (27_d) 0.9CM+1.0OrtY (R=5.0)+1.6H Min | 1.15 | -983.5381 | -16.0803 | -93.1607 | -6.3553 | -20.7467 | -83.1167 | 54 | 1.15
Story2 | C18 | 54 | (27_d) 0.9CM+1.0OrtY (R=5.0)+1.6H Min | 2.3 | -973.6021 | -16.0803 | -93.1607 | -6.3553 | -92.5305 | -80.1807 | 54 | 2.3
Story2 | C18 | 54 | (50_d) EnvolventeFlexión Max | 0 | -714.8113 | 158.4555 | 102.6387 | 6.0217 | 141.8007 | 264.0825 | 54 | 0
Story2 | C18 | 54 | (50_d) EnvolventeFlexión Max | 1.15 | -704.8753 | 158.4555 | 102.6387 | 6.0217 | 24.3541 | 82.4475 | 54 | 1.15
Story2 | C18 | 54 | (50_d) EnvolventeFlexión Max | 2.3 | -694.9393 | 158.4555 | 102.6387 | 6.0217 | 87.2595 | -49.6368 | 54 | 2.3
Story2 | C18 | 54 | (50_d) EnvolventeFlexión Min | 0 | -1972.7312 | -78.0863 | -93.1607 | -6.3553 | -127.2937 | -236.4386 | 54 | 0
Story2 | C18 | 54 | (50_d) EnvolventeFlexión Min | 1.15 | -1959.4832 | -78.0863 | -93.1607 | -6.3553 | -20.7467 | -147.2282 | 54 | 1.15
Story2 | C18 | 54 | (50_d) EnvolventeFlexión Min | 2.3 | -1946.2352 | -78.0863 | -93.1607 | -6.3553 | -94.5517 | -132.9104 | 54 | 2.3
Story2 | C18 | 54 | (33_d) 1.2CM+2.0OrtX (R=5.0)+1.0CV Max | 0 | -1307.7846 | 263.2917 | 71.0931 | 10.5973 | 98.9331 | 491.0162 | 54 | 0
Story2 | C18 | 54 | (33_d) 1.2CM+2.0OrtX (R=5.0)+1.0CV Max | 1.15 | -1294.5366 | 263.2917 | 71.0931 | 10.5973 | 17.5507 | 189.4085 | 54 | 1.15
Story2 | C18 | 54 | (33_d) 1.2CM+2.0OrtX (R=5.0)+1.0CV Max | 2.3 | -1281.2886 | 263.2917 | 71.0931 | 10.5973 | 55.4508 | -43.3905 | 54 | 2.3
Story2 | C18 | 54 | (33_d) 1.2CM+2.0OrtX (R=5.0)+1.0CV Min | 0 | -2092.4564 | -156.0528 | -59.0439 | -10.825 | -80.5335 | -416.7185 | 54 | 0
Story2 | C18 | 54 | (33_d) 1.2CM+2.0OrtX (R=5.0)+1.0CV Min | 1.15 | -2079.2084 | -156.0528 | -59.0439 | -10.825 | -13.0076 | -238.4354 | 54 | 1.15
Story2 | C18 | 54 | (33_d) 1.2CM+2.0OrtX (R=5.0)+1.0CV Min | 2.3 | -2065.9604 | -156.0528 | -59.0439 | -10.825 | -64.7642 | -128.9612 | 54 | 2.3
Story2 | C18 | 54 | (34_d) 1.2CM+2.0OrtY (R=5.0)+1.0CV Max | 0 | -1535.1309 | 139.2796 | 199.2528 | 12.1572 | 274.4015 | 220.9186 | 54 | 0
Story2 | C18 | 54 | (34_d) 1.2CM+2.0OrtY (R=5.0)+1.0CV Max | 1.15 | -1521.8829 | 139.2796 | 199.2528 | 12.1572 | 46.4366 | 61.1855 | 54 | 1.15
Story2 | C18 | 54 | (34_d) 1.2CM+2.0OrtY (R=5.0)+1.0CV Max | 2.3 | -1508.6349 | 139.2796 | 199.2528 | 12.1572 | 175.1333 | -67.8734 | 54 | 2.3
Story2 | C18 | 54 | (34_d) 1.2CM+2.0OrtY (R=5.0)+1.0CV Min | 0 | -1865.1101 | -32.0407 | -187.2036 | -12.3849 | -256.0019 | -146.6209 | 54 | 0
Story2 | C18 | 54 | (34_d) 1.2CM+2.0OrtY (R=5.0)+1.0CV Min | 1.15 | -1851.8621 | -32.0407 | -187.2036 | -12.3849 | -41.8935 | -110.2124 | 54 | 1.15
Story2 | C18 | 54 | (34_d) 1.2CM+2.0OrtY (R=5.0)+1.0CV Min | 2.3 | -1838.6141 | -32.0407 | -187.2036 | -12.3849 | -184.4467 | -104.4783 | 54 | 2.3
Story2 | C18 | 54 | (36_d) 0.9CM+2.0OrtX (R=5.0)+1.6H Max | 0 | -518.6434 | 236.422 | 68.5218 | 10.4913 | 95.0405 | 444.3624 | 54 | 0
Story2 | C18 | 54 | (36_d) 0.9CM+2.0OrtX (R=5.0)+1.6H Max | 1.15 | -508.7074 | 236.422 | 68.5218 | 10.4913 | 16.615 | 173.6547 | 54 | 1.15
Story2 | C18 | 54 | (36_d) 0.9CM+2.0OrtX (R=5.0)+1.6H Max | 2.3 | -498.7714 | 236.422 | 68.5218 | 10.4913 | 57.472 | -28.2441 | 54 | 2.3
Story2 | C18 | 54 | (36_d) 0.9CM+2.0OrtX (R=5.0)+1.6H Min | 0 | -1303.3152 | -182.9224 | -61.6151 | -10.931 | -84.4262 | -463.3723 | 54 | 0
Story2 | C18 | 54 | (36_d) 0.9CM+2.0OrtX (R=5.0)+1.6H Min | 1.15 | -1293.3792 | -182.9224 | -61.6151 | -10.931 | -13.9433 | -254.1891 | 54 | 1.15
Story2 | C18 | 54 | (36_d) 0.9CM+2.0OrtX (R=5.0)+1.6H Min | 2.3 | -1283.4432 | -182.9224 | -61.6151 | -10.931 | -62.743 | -113.8148 | 54 | 2.3
Story2 | C18 | 54 | (37_d) 0.9CM+2.0OrtY (R=5.0)+1.6H Max | 0 | -745.9897 | 112.4099 | 196.6815 | 12.0512 | 270.5089 | 174.2648 | 54 | 0
Story2 | C18 | 54 | (37_d) 0.9CM+2.0OrtY (R=5.0)+1.6H Max | 1.15 | -736.0537 | 112.4099 | 196.6815 | 12.0512 | 45.5009 | 45.4317 | 54 | 1.15
Story2 | C18 | 54 | (37_d) 0.9CM+2.0OrtY (R=5.0)+1.6H Max | 2.3 | -726.1177 | 112.4099 | 196.6815 | 12.0512 | 177.1545 | -52.727 | 54 | 2.3
Story2 | C18 | 54 | (37_d) 0.9CM+2.0OrtY (R=5.0)+1.6H Min | 0 | -1075.9689 | -58.9104 | -189.7748 | -12.4908 | -259.8946 | -193.2747 | 54 | 0
Story2 | C18 | 54 | (37_d) 0.9CM+2.0OrtY (R=5.0)+1.6H Min | 1.15 | -1066.0329 | -58.9104 | -189.7748 | -12.4908 | -42.8293 | -125.9662 | 54 | 1.15
Story2 | C18 | 54 | (37_d) 0.9CM+2.0OrtY (R=5.0)+1.6H Min | 2.3 | -1056.0969 | -58.9104 | -189.7748 | -12.4908 | -182.4255 | -89.3319 | 54 | 2.3
Story2 | C18 | 54 | (51_d) EnvolventeCortanteVigas Max | 0 | -518.6434 | 263.2917 | 199.2528 | 12.1572 | 274.4015 | 491.0162 | 54 | 0
Story2 | C18 | 54 | (51_d) EnvolventeCortanteVigas Max | 1.15 | -508.7074 | 263.2917 | 199.2528 | 12.1572 | 46.4366 | 189.4085 | 54 | 1.15
Story2 | C18 | 54 | (51_d) EnvolventeCortanteVigas Max | 2.3 | -498.7714 | 263.2917 | 199.2528 | 12.1572 | 177.1545 | -28.2441 | 54 | 2.3
Story2 | C18 | 54 | (51_d) EnvolventeCortanteVigas Min | 0 | -2092.4564 | -182.9224 | -189.7748 | -12.4908 | -259.8946 | -463.3723 | 54 | 0
Story2 | C18 | 54 | (51_d) EnvolventeCortanteVigas Min | 1.15 | -2079.2084 | -182.9224 | -189.7748 | -12.4908 | -42.8293 | -254.1891 | 54 | 1.15
Story2 | C18 | 54 | (51_d) EnvolventeCortanteVigas Min | 2.3 | -2065.9604 | -182.9224 | -189.7748 | -12.4908 | -184.4467 | -132.9104 | 54 | 2.3
Story2 | C18 | 54 | (43_d) 1.2CM+3.0OrtX (R=5.0)+1.0CV Max | 0 | -1111.6166 | 368.1278 | 103.6273 | 15.9529 | 143.7998 | 717.9499 | 54 | 0
Story2 | C18 | 54 | (43_d) 1.2CM+3.0OrtX (R=5.0)+1.0CV Max | 1.15 | -1098.3686 | 368.1278 | 103.6273 | 15.9529 | 25.1902 | 296.3694 | 54 | 1.15
Story2 | C18 | 54 | (43_d) 1.2CM+3.0OrtX (R=5.0)+1.0CV Max | 2.3 | -1085.1206 | 368.1278 | 103.6273 | 15.9529 | 85.5046 | -21.9978 | 54 | 2.3
Story2 | C18 | 54 | (43_d) 1.2CM+3.0OrtX (R=5.0)+1.0CV Min | 0 | -2288.6244 | -260.8889 | -91.5782 | -16.1806 | -125.4002 | -643.6521 | 54 | 0
Story2 | C18 | 54 | (43_d) 1.2CM+3.0OrtX (R=5.0)+1.0CV Min | 1.15 | -2275.3764 | -260.8889 | -91.5782 | -16.1806 | -20.6472 | -345.3964 | 54 | 1.15
Story2 | C18 | 54 | (43_d) 1.2CM+3.0OrtX (R=5.0)+1.0CV Min | 2.3 | -2262.1284 | -260.8889 | -91.5782 | -16.1806 | -94.818 | -150.3538 | 54 | 2.3
Story2 | C18 | 54 | (44_d) 1.2CM+3.0OrtY (R=5.0)+1.0CV Max | 0 | -1452.6361 | 182.1097 | 295.8669 | 18.2927 | 407.0024 | 312.8035 | 54 | 0
Story2 | C18 | 54 | (44_d) 1.2CM+3.0OrtY (R=5.0)+1.0CV Max | 1.15 | -1439.3881 | 182.1097 | 295.8669 | 18.2927 | 68.5192 | 104.0349 | 54 | 1.15
Story2 | C18 | 54 | (44_d) 1.2CM+3.0OrtY (R=5.0)+1.0CV Max | 2.3 | -1426.1401 | 182.1097 | 295.8669 | 18.2927 | 265.0283 | -58.7222 | 54 | 2.3
Story2 | C18 | 54 | (44_d) 1.2CM+3.0OrtY (R=5.0)+1.0CV Min | 0 | -1947.6049 | -74.8708 | -283.8177 | -18.5204 | -388.6028 | -238.5058 | 54 | 0
Story2 | C18 | 54 | (44_d) 1.2CM+3.0OrtY (R=5.0)+1.0CV Min | 1.15 | -1934.3569 | -74.8708 | -283.8177 | -18.5204 | -63.9761 | -153.0619 | 54 | 1.15
Story2 | C18 | 54 | (44_d) 1.2CM+3.0OrtY (R=5.0)+1.0CV Min | 2.3 | -1921.1089 | -74.8708 | -283.8177 | -18.5204 | -274.3418 | -113.6295 | 54 | 2.3
Story2 | C18 | 54 | (46_d) 0.9CM+3.0OrtX (R=5.0)+1.6H Max | 0 | -322.4754 | 341.2581 | 101.0561 | 15.8469 | 139.9072 | 671.296 | 54 | 0
Story2 | C18 | 54 | (46_d) 0.9CM+3.0OrtX (R=5.0)+1.6H Max | 1.15 | -312.5394 | 341.2581 | 101.0561 | 15.8469 | 24.2545 | 280.6157 | 54 | 1.15
Story2 | C18 | 54 | (46_d) 0.9CM+3.0OrtX (R=5.0)+1.6H Max | 2.3 | -302.6034 | 341.2581 | 101.0561 | 15.8469 | 87.5258 | -6.8514 | 54 | 2.3
Story2 | C18 | 54 | (46_d) 0.9CM+3.0OrtX (R=5.0)+1.6H Min | 0 | -1499.4832 | -287.7586 | -94.1494 | -16.2865 | -129.2928 | -690.306 | 54 | 0
Story2 | C18 | 54 | (46_d) 0.9CM+3.0OrtX (R=5.0)+1.6H Min | 1.15 | -1489.5472 | -287.7586 | -94.1494 | -16.2865 | -21.5829 | -361.1501 | 54 | 1.15
Story2 | C18 | 54 | (46_d) 0.9CM+3.0OrtX (R=5.0)+1.6H Min | 2.3 | -1479.6112 | -287.7586 | -94.1494 | -16.2865 | -92.7968 | -135.2075 | 54 | 2.3
Story2 | C18 | 54 | (47_d) 0.9CM+3.0OrtY (R=5.0)+1.6H Max | 0 | -663.4949 | 155.24 | 293.2956 | 18.1867 | 403.1098 | 266.1497 | 54 | 0
Story2 | C18 | 54 | (47_d) 0.9CM+3.0OrtY (R=5.0)+1.6H Max | 1.15 | -653.5589 | 155.24 | 293.2956 | 18.1867 | 67.5835 | 88.2812 | 54 | 1.15
Story2 | C18 | 54 | (47_d) 0.9CM+3.0OrtY (R=5.0)+1.6H Max | 2.3 | -643.6229 | 155.24 | 293.2956 | 18.1867 | 267.0495 | -43.5758 | 54 | 2.3
Story2 | C18 | 54 | (47_d) 0.9CM+3.0OrtY (R=5.0)+1.6H Min | 0 | -1158.4637 | -101.7405 | -286.3889 | -18.6263 | -392.4954 | -285.1596 | 54 | 0
Story2 | C18 | 54 | (47_d) 0.9CM+3.0OrtY (R=5.0)+1.6H Min | 1.15 | -1148.5277 | -101.7405 | -286.3889 | -18.6263 | -64.9118 | -168.8156 | 54 | 1.15
Story2 | C18 | 54 | (47_d) 0.9CM+3.0OrtY (R=5.0)+1.6H Min | 2.3 | -1138.5917 | -101.7405 | -286.3889 | -18.6263 | -272.3206 | -98.4831 | 54 | 2.3
Story2 | C18 | 54 | (52_d) EnvolventeCortanteColumnas Max | 0 | -322.4754 | 368.1278 | 295.8669 | 18.2927 | 407.0024 | 717.9499 | 54 | 0
Story2 | C18 | 54 | (52_d) EnvolventeCortanteColumnas Max | 1.15 | -312.5394 | 368.1278 | 295.8669 | 18.2927 | 68.5192 | 296.3694 | 54 | 1.15
Story2 | C18 | 54 | (52_d) EnvolventeCortanteColumnas Max | 2.3 | -302.6034 | 368.1278 | 295.8669 | 18.2927 | 267.0495 | -6.8514 | 54 | 2.3
Story2 | C18 | 54 | (52_d) EnvolventeCortanteColumnas Min | 0 | -2288.6244 | -287.7586 | -286.3889 | -18.6263 | -392.4954 | -690.306 | 54 | 0
Story2 | C18 | 54 | (52_d) EnvolventeCortanteColumnas Min | 1.15 | -2275.3764 | -287.7586 | -286.3889 | -18.6263 | -64.9118 | -361.1501 | 54 | 1.15
Story2 | C18 | 54 | (52_d) EnvolventeCortanteColumnas Min | 2.3 | -2262.1284 | -287.7586 | -286.3889 | -18.6263 | -274.3418 | -150.3538 | 54 | 2.3
Story2 | C19 | 56 | PesoPropio | 0 | -900.0928 | 31.2183 | 2.9127 | -0.0724 | 4.2045 | 30.3661 | 56 | 0
Story2 | C19 | 56 | PesoPropio | 1.15 | -889.0528 | 31.2183 | 2.9127 | -0.0724 | 0.8549 | -5.5349 | 56 | 1.15
Story2 | C19 | 56 | PesoPropio | 2.3 | -878.0128 | 31.2183 | 2.9127 | -0.0724 | -2.4946 | -41.436 | 56 | 2.3
Story2 | C19 | 56 | CargaViva | 0 | -470.7838 | 23.0956 | 1.0403 | -0.0246 | 1.4595 | 23.2304 | 56 | 0
Story2 | C19 | 56 | CargaViva | 1.15 | -470.7838 | 23.0956 | 1.0403 | -0.0246 | 0.2632 | -3.3296 | 56 | 1.15
Story2 | C19 | 56 | CargaViva | 2.3 | -470.7838 | 23.0956 | 1.0403 | -0.0246 | -0.9332 | -29.8895 | 56 | 2.3
Story2 | C19 | 56 | SobreImpuesta | 0 | -119.261 | -5.3094 | 0.07 | -0.002 | 0.0632 | -17.5741 | 56 | 0
Story2 | C19 | 56 | SobreImpuesta | 1.15 | -119.261 | -5.3094 | 0.07 | -0.002 | -0.0172 | -11.4683 | 56 | 1.15
Story2 | C19 | 56 | SobreImpuesta | 2.3 | -119.261 | -5.3094 | 0.07 | -0.002 | -0.0977 | -5.3625 | 56 | 2.3
Story2 | C19 | 56 | SX 1 | 0 | 1044.5848 | 577.9294 | -1.0656 | -1.9811 | -1.4517 | 1233.6147 | 56 | 0
Story2 | C19 | 56 | SX 1 | 1.15 | 1044.5848 | 577.9294 | -1.0656 | -1.9811 | -0.2263 | 568.996 | 56 | 1.15
Story2 | C19 | 56 | SX 1 | 2.3 | 1044.5848 | 577.9294 | -1.0656 | -1.9811 | 0.9991 | -95.6228 | 56 | 2.3
Story2 | C19 | 56 | SX 2 | 0 | 1090.6217 | 605.824 | -7.8679 | -13.3338 | -11.4169 | 1290.6273 | 56 | 0
Story2 | C19 | 56 | SX 2 | 1.15 | 1090.6217 | 605.824 | -7.8679 | -13.3338 | -2.3689 | 593.9296 | 56 | 1.15
Story2 | C19 | 56 | SX 2 | 2.3 | 1090.6217 | 605.824 | -7.8679 | -13.3338 | 6.6792 | -102.768 | 56 | 2.3
Story2 | C19 | 56 | SX 3 | 0 | 998.548 | 550.0347 | 5.7368 | 9.3715 | 8.5136 | 1176.6022 | 56 | 0
Story2 | C19 | 56 | SX 3 | 1.15 | 998.548 | 550.0347 | 5.7368 | 9.3715 | 1.9163 | 544.0623 | 56 | 1.15
Story2 | C19 | 56 | SX 3 | 2.3 | 998.548 | 550.0347 | 5.7368 | 9.3715 | -4.681 | -88.4776 | 56 | 2.3
Story2 | C19 | 56 | SY 1 | 0 | 72.3578 | 22.8275 | 592.4733 | -8.2867 | 816.2925 | 48.262 | 56 | 0
Story2 | C19 | 56 | SY 1 | 1.15 | 72.3578 | 22.8275 | 592.4733 | -8.2867 | 134.9482 | 22.0104 | 56 | 1.15
Story2 | C19 | 56 | SY 1 | 2.3 | 72.3578 | 22.8275 | 592.4733 | -8.2867 | -546.3962 | -4.2413 | 56 | 2.3
Story2 | C19 | 56 | SY 2 | 0 | 36.811 | 1.5473 | 597.6703 | 0.4052 | 823.9266 | 4.4606 | 56 | 0
Story2 | C19 | 56 | SY 2 | 1.15 | 36.811 | 1.5473 | 597.6703 | 0.4052 | 136.6057 | 2.6812 | 56 | 1.15
Story2 | C19 | 56 | SY 2 | 2.3 | 36.811 | 1.5473 | 597.6703 | 0.4052 | -550.7151 | 0.9018 | 56 | 2.3
Story2 | C19 | 56 | SY 3 | 0 | 107.9045 | 44.1078 | 587.2764 | -16.9786 | 808.6584 | 92.0635 | 56 | 0
Story2 | C19 | 56 | SY 3 | 1.15 | 107.9045 | 44.1078 | 587.2764 | -16.9786 | 133.2906 | 41.3395 | 56 | 1.15
Story2 | C19 | 56 | SY 3 | 2.3 | 107.9045 | 44.1078 | 587.2764 | -16.9786 | -542.0772 | -9.3844 | 56 | 2.3
Story2 | C19 | 56 | Sismo X Max | 0 | 930.8855 | 501.8285 | 19.552 | 19.3127 | 28.0048 | 1084.9444 | 56 | 0
Story2 | C19 | 56 | Sismo X Max | 1.15 | 930.8855 | 501.8285 | 19.552 | 19.3127 | 5.5812 | 510.8788 | 56 | 1.15
Story2 | C19 | 56 | Sismo X Max | 2.3 | 930.8855 | 501.8285 | 19.552 | 19.3127 | 17.0018 | 105.3595 | 56 | 2.3
Story2 | C19 | 56 | Sismo Y Max | 0 | 135.6526 | 67.2065 | 477.4093 | 24.8837 | 654.8812 | 139.4584 | 56 | 0
Story2 | C19 | 56 | Sismo Y Max | 1.15 | 135.6526 | 67.2065 | 477.4093 | 24.8837 | 108.7767 | 62.4073 | 56 | 1.15
Story2 | C19 | 56 | Sismo Y Max | 2.3 | 135.6526 | 67.2065 | 477.4093 | 24.8837 | 444.5641 | 17.0228 | 56 | 2.3
Story2 | C19 | 56 | SismoX (Derivas) Max | 0 | 891.9329 | 478.7743 | 13.9149 | 9.8679 | 19.6971 | 1037.1046 | 56 | 0
Story2 | C19 | 56 | SismoX (Derivas) Max | 1.15 | 891.9329 | 478.7743 | 13.9149 | 9.8679 | 3.7561 | 489.5514 | 56 | 1.15
Story2 | C19 | 56 | SismoX (Derivas) Max | 2.3 | 891.9329 | 478.7743 | 13.9149 | 9.8679 | 12.3442 | 100.1745 | 56 | 2.3
Story2 | C19 | 56 | SismoY (Derivas) Max | 0 | 107.4128 | 50.0153 | 473.2213 | 17.9035 | 648.7462 | 104.3473 | 56 | 0
Story2 | C19 | 56 | SismoY (Derivas) Max | 1.15 | 107.4128 | 50.0153 | 473.2213 | 17.9035 | 107.4578 | 47.0661 | 56 | 1.15
Story2 | C19 | 56 | SismoY (Derivas) Max | 2.3 | 107.4128 | 50.0153 | 473.2213 | 17.9035 | 441.0668 | 12.5941 | 56 | 2.3
Story2 | C19 | 56 | Suelo | 0 | 6.7107 | 2.3097 | -0.0217 | -0.0956 | 0.0183 | -13.7615 | 56 | 0
Story2 | C19 | 56 | Suelo | 1.15 | 6.7107 | 2.3097 | -0.0217 | -0.0956 | 0.0432 | -16.4177 | 56 | 1.15
Story2 | C19 | 56 | Suelo | 2.3 | 6.7107 | 2.3097 | -0.0217 | -0.0956 | 0.0682 | -19.0739 | 56 | 2.3
Story2 | C19 | 56 | (0) CM | 0 | -1019.3539 | 25.9089 | 2.9826 | -0.0743 | 4.2677 | 12.792 | 56 | 0
Story2 | C19 | 56 | (0) CM | 1.15 | -1008.3139 | 25.9089 | 2.9826 | -0.0743 | 0.8377 | -17.0032 | 56 | 1.15
Story2 | C19 | 56 | (0) CM | 2.3 | -997.2739 | 25.9089 | 2.9826 | -0.0743 | -2.5923 | -46.7984 | 56 | 2.3
Story2 | C19 | 56 | (0) CV | 0 | -470.7838 | 23.0956 | 1.0403 | -0.0246 | 1.4595 | 23.2304 | 56 | 0
Story2 | C19 | 56 | (0) CV | 1.15 | -470.7838 | 23.0956 | 1.0403 | -0.0246 | 0.2632 | -3.3296 | 56 | 1.15
Story2 | C19 | 56 | (0) CV | 2.3 | -470.7838 | 23.0956 | 1.0403 | -0.0246 | -0.9332 | -29.8895 | 56 | 2.3
Story2 | C19 | 56 | (0) 1.2CM+1.0CV | 0 | -1694.0085 | 54.1863 | 4.6194 | -0.1139 | 6.5808 | 38.5808 | 56 | 0
Story2 | C19 | 56 | (0) 1.2CM+1.0CV | 1.15 | -1680.7605 | 54.1863 | 4.6194 | -0.1139 | 1.2684 | -23.7334 | 56 | 1.15
Story2 | C19 | 56 | (0) 1.2CM+1.0CV | 2.3 | -1667.5125 | 54.1863 | 4.6194 | -0.1139 | -4.044 | -86.0476 | 56 | 2.3
Story2 | C19 | 56 | (0) OrtX (e=0.00) Max | 0 | 924.1567 | 493.7789 | 155.8813 | 15.239 | 214.321 | 1068.4088 | 56 | 0
Story2 | C19 | 56 | (0) OrtX (e=0.00) Max | 1.15 | 924.1567 | 493.7789 | 155.8813 | 15.239 | 35.9935 | 503.6713 | 56 | 1.15
Story2 | C19 | 56 | (0) OrtX (e=0.00) Max | 2.3 | 924.1567 | 493.7789 | 155.8813 | 15.239 | 144.6642 | 103.9527 | 56 | 2.3
Story2 | C19 | 56 | (0) OrtX (e=0.00) Min | 0 | -924.1567 | -493.7789 | -155.8813 | -15.239 | -214.321 | -1068.4088 | 56 | 0
Story2 | C19 | 56 | (0) OrtX (e=0.00) Min | 1.15 | -924.1567 | -493.7789 | -155.8813 | -15.239 | -35.9935 | -503.6713 | 56 | 1.15
Story2 | C19 | 56 | (0) OrtX (e=0.00) Min | 2.3 | -924.1567 | -493.7789 | -155.8813 | -15.239 | -144.6642 | -103.9527 | 56 | 2.3
Story2 | C19 | 56 | (0) OrtY (e=0.00) Max | 0 | 374.9927 | 193.6475 | 477.3958 | 20.8638 | 654.6553 | 415.4786 | 56 | 0
Story2 | C19 | 56 | (0) OrtY (e=0.00) Max | 1.15 | 374.9927 | 193.6475 | 477.3958 | 20.8638 | 108.5847 | 193.9315 | 56 | 1.15
Story2 | C19 | 56 | (0) OrtY (e=0.00) Max | 2.3 | 374.9927 | 193.6475 | 477.3958 | 20.8638 | 444.7701 | 42.6465 | 56 | 2.3
Story2 | C19 | 56 | (0) OrtY (e=0.00) Min | 0 | -374.9927 | -193.6475 | -477.3958 | -20.8638 | -654.6553 | -415.4786 | 56 | 0
Story2 | C19 | 56 | (0) OrtY (e=0.00) Min | 1.15 | -374.9927 | -193.6475 | -477.3958 | -20.8638 | -108.5847 | -193.9315 | 56 | 1.15
Story2 | C19 | 56 | (0) OrtY (e=0.00) Min | 2.3 | -374.9927 | -193.6475 | -477.3958 | -20.8638 | -444.7701 | -42.6465 | 56 | 2.3
Story2 | C19 | 56 | (0) 1CM + 0.25CV | 0 | -1137.0498 | 31.6828 | 3.2427 | -0.0805 | 4.6326 | 18.5996 | 56 | 0
Story2 | C19 | 56 | (0) 1CM + 0.25CV | 1.15 | -1126.0098 | 31.6828 | 3.2427 | -0.0805 | 0.9035 | -17.8356 | 56 | 1.15
Story2 | C19 | 56 | (0) 1CM + 0.25CV | 2.3 | -1114.9698 | 31.6828 | 3.2427 | -0.0805 | -2.8256 | -54.2708 | 56 | 2.3
Story2 | C19 | 56 | (0) OrtX (e=0.05) Max | 0 | 971.5813 | 521.9905 | 162.7748 | 26.7779 | 224.4692 | 1126.7819 | 56 | 0
Story2 | C19 | 56 | (0) OrtX (e=0.05) Max | 1.15 | 971.5813 | 521.9905 | 162.7748 | 26.7779 | 38.2142 | 529.601 | 56 | 1.15
Story2 | C19 | 56 | (0) OrtX (e=0.05) Max | 2.3 | 971.5813 | 521.9905 | 162.7748 | 26.7779 | 150.371 | 110.4663 | 56 | 2.3
Story2 | C19 | 56 | (0) OrtX (e=0.05) Min | 0 | -971.5813 | -521.9905 | -162.7748 | -26.7779 | -224.4692 | -1126.7819 | 56 | 0
Story2 | C19 | 56 | (0) OrtX (e=0.05) Min | 1.15 | -971.5813 | -521.9905 | -162.7748 | -26.7779 | -38.2142 | -529.601 | 56 | 1.15
Story2 | C19 | 56 | (0) OrtX (e=0.05) Min | 2.3 | -971.5813 | -521.9905 | -162.7748 | -26.7779 | -150.371 | -110.4663 | 56 | 2.3
Story2 | C19 | 56 | (0) OrtY (e=0.05) Max | 0 | 414.9183 | 217.7551 | 483.2749 | 30.6775 | 663.2827 | 464.9417 | 56 | 0
Story2 | C19 | 56 | (0) OrtY (e=0.05) Max | 1.15 | 414.9183 | 217.7551 | 483.2749 | 30.6775 | 110.4511 | 215.6709 | 56 | 1.15
Story2 | C19 | 56 | (0) OrtY (e=0.05) Max | 2.3 | 414.9183 | 217.7551 | 483.2749 | 30.6775 | 449.6646 | 48.6307 | 56 | 2.3
Story2 | C19 | 56 | (0) OrtY (e=0.05) Min | 0 | -414.9183 | -217.7551 | -483.2749 | -30.6775 | -663.2827 | -464.9417 | 56 | 0
Story2 | C19 | 56 | (0) OrtY (e=0.05) Min | 1.15 | -414.9183 | -217.7551 | -483.2749 | -30.6775 | -110.4511 | -215.6709 | 56 | 1.15
Story2 | C19 | 56 | (0) OrtY (e=0.05) Min | 2.3 | -414.9183 | -217.7551 | -483.2749 | -30.6775 | -449.6646 | -48.6307 | 56 | 2.3
Story2 | C19 | 56 | (01_d) CM+H | 0 | -1012.6432 | 28.2186 | 2.9609 | -0.1699 | 4.286 | -0.9695 | 56 | 0
Story2 | C19 | 56 | (01_d) CM+H | 1.15 | -1001.6032 | 28.2186 | 2.9609 | -0.1699 | 0.8809 | -33.4209 | 56 | 1.15
Story2 | C19 | 56 | (01_d) CM+H | 2.3 | -990.5632 | 28.2186 | 2.9609 | -0.1699 | -2.5242 | -65.8723 | 56 | 2.3
Story2 | C19 | 56 | (02_d) CM+H+0.75CV | 0 | -1365.7311 | 45.5403 | 3.7412 | -0.1884 | 5.3806 | 16.4533 | 56 | 0
Story2 | C19 | 56 | (02_d) CM+H+0.75CV | 1.15 | -1354.6911 | 45.5403 | 3.7412 | -0.1884 | 1.0783 | -35.9181 | 56 | 1.15
Story2 | C19 | 56 | (02_d) CM+H+0.75CV | 2.3 | -1343.6511 | 45.5403 | 3.7412 | -0.1884 | -3.224 | -88.2894 | 56 | 2.3
Story2 | C19 | 56 | (0) OrtX (R=5.0) Max | 0 | 194.3163 | 104.3981 | 32.555 | 5.3556 | 44.8938 | 225.3564 | 56 | 0
Story2 | C19 | 56 | (0) OrtX (R=5.0) Max | 1.15 | 194.3163 | 104.3981 | 32.555 | 5.3556 | 7.6428 | 105.9202 | 56 | 1.15
Story2 | C19 | 56 | (0) OrtX (R=5.0) Max | 2.3 | 194.3163 | 104.3981 | 32.555 | 5.3556 | 30.0742 | 22.0933 | 56 | 2.3
Story2 | C19 | 56 | (0) OrtX (R=5.0) Min | 0 | -194.3163 | -104.3981 | -32.555 | -5.3556 | -44.8938 | -225.3564 | 56 | 0
Story2 | C19 | 56 | (0) OrtX (R=5.0) Min | 1.15 | -194.3163 | -104.3981 | -32.555 | -5.3556 | -7.6428 | -105.9202 | 56 | 1.15
Story2 | C19 | 56 | (0) OrtX (R=5.0) Min | 2.3 | -194.3163 | -104.3981 | -32.555 | -5.3556 | -30.0742 | -22.0933 | 56 | 2.3
Story2 | C19 | 56 | (0) OrtY (R=5.0) Max | 0 | 82.9837 | 43.551 | 96.655 | 6.1355 | 132.6565 | 92.9883 | 56 | 0
Story2 | C19 | 56 | (0) OrtY (R=5.0) Max | 1.15 | 82.9837 | 43.551 | 96.655 | 6.1355 | 22.0902 | 43.1342 | 56 | 1.15
Story2 | C19 | 56 | (0) OrtY (R=5.0) Max | 2.3 | 82.9837 | 43.551 | 96.655 | 6.1355 | 89.9329 | 9.7261 | 56 | 2.3
Story2 | C19 | 56 | (0) OrtY (R=5.0) Min | 0 | -82.9837 | -43.551 | -96.655 | -6.1355 | -132.6565 | -92.9883 | 56 | 0
Story2 | C19 | 56 | (0) OrtY (R=5.0) Min | 1.15 | -82.9837 | -43.551 | -96.655 | -6.1355 | -22.0902 | -43.1342 | 56 | 1.15
Story2 | C19 | 56 | (0) OrtY (R=5.0) Min | 2.3 | -82.9837 | -43.551 | -96.655 | -6.1355 | -89.9329 | -9.7261 | 56 | 2.3
Story2 | C19 | 56 | (03_d) CM+H+0.70OrtX (R=5.0) Max | 0 | -876.6218 | 101.2972 | 25.7494 | 3.579 | 35.7117 | 156.7799 | 56 | 0
Story2 | C19 | 56 | (03_d) CM+H+0.70OrtX (R=5.0) Max | 1.15 | -865.5818 | 101.2972 | 25.7494 | 3.579 | 6.2309 | 40.7232 | 56 | 1.15
Story2 | C19 | 56 | (03_d) CM+H+0.70OrtX (R=5.0) Max | 2.3 | -854.5418 | 101.2972 | 25.7494 | 3.579 | 18.5278 | -50.407 | 56 | 2.3
Story2 | C19 | 56 | (03_d) CM+H+0.70OrtX (R=5.0) Min | 0 | -1148.6645 | -44.8601 | -19.8275 | -3.9188 | -27.1397 | -158.719 | 56 | 0
Story2 | C19 | 56 | (03_d) CM+H+0.70OrtX (R=5.0) Min | 1.15 | -1137.6245 | -44.8601 | -19.8275 | -3.9188 | -4.4691 | -107.5651 | 56 | 1.15
Story2 | C19 | 56 | (03_d) CM+H+0.70OrtX (R=5.0) Min | 2.3 | -1126.5845 | -44.8601 | -19.8275 | -3.9188 | -23.5761 | -81.3376 | 56 | 2.3
Story2 | C19 | 56 | (04_d) CM+H+0.70OrtY (R=5.0) Max | 0 | -954.5546 | 58.7043 | 70.6194 | 4.1249 | 97.1456 | 64.1223 | 56 | 0
Story2 | C19 | 56 | (04_d) CM+H+0.70OrtY (R=5.0) Max | 1.15 | -943.5146 | 58.7043 | 70.6194 | 4.1249 | 16.3441 | -3.227 | 56 | 1.15
Story2 | C19 | 56 | (04_d) CM+H+0.70OrtY (R=5.0) Max | 2.3 | -932.4746 | 58.7043 | 70.6194 | 4.1249 | 60.4289 | -59.064 | 56 | 2.3
Story2 | C19 | 56 | (04_d) CM+H+0.70OrtY (R=5.0) Min | 0 | -1070.7317 | -2.2671 | -64.6976 | -4.4648 | -88.5736 | -66.0614 | 56 | 0
Story2 | C19 | 56 | (04_d) CM+H+0.70OrtY (R=5.0) Min | 1.15 | -1059.6917 | -2.2671 | -64.6976 | -4.4648 | -14.5822 | -63.6148 | 56 | 1.15
Story2 | C19 | 56 | (04_d) CM+H+0.70OrtY (R=5.0) Min | 2.3 | -1048.6517 | -2.2671 | -64.6976 | -4.4648 | -65.4772 | -72.6806 | 56 | 2.3
Story2 | C19 | 56 | (05_d) CM+H+0.525OrtX (R=5.0)+0.75CV Max | 0 | -1263.715 | 100.3493 | 20.8325 | 2.6233 | 28.9499 | 134.7654 | 56 | 0
Story2 | C19 | 56 | (05_d) CM+H+0.525OrtX (R=5.0)+0.75CV Max | 1.15 | -1252.675 | 100.3493 | 20.8325 | 2.6233 | 5.0908 | 19.69 | 56 | 1.15
Story2 | C19 | 56 | (05_d) CM+H+0.525OrtX (R=5.0)+0.75CV Max | 2.3 | -1241.635 | 100.3493 | 20.8325 | 2.6233 | 12.5649 | -76.6904 | 56 | 2.3
Story2 | C19 | 56 | (05_d) CM+H+0.525OrtX (R=5.0)+0.75CV Min | 0 | -1467.7471 | -9.2687 | -13.3502 | -3.0001 | -18.1886 | -101.8588 | 56 | 0
Story2 | C19 | 56 | (05_d) CM+H+0.525OrtX (R=5.0)+0.75CV Min | 1.15 | -1456.7071 | -9.2687 | -13.3502 | -3.0001 | -2.9342 | -91.5262 | 56 | 1.15
Story2 | C19 | 56 | (05_d) CM+H+0.525OrtX (R=5.0)+0.75CV Min | 2.3 | -1445.6671 | -9.2687 | -13.3502 | -3.0001 | -19.013 | -99.8884 | 56 | 2.3
Story2 | C19 | 56 | (06_d) CM+H+0.525OrtY (R=5.0)+0.75CV Max | 0 | -1322.1646 | 68.4046 | 54.485 | 3.0327 | 75.0253 | 65.2721 | 56 | 0
Story2 | C19 | 56 | (06_d) CM+H+0.525OrtY (R=5.0)+0.75CV Max | 1.15 | -1311.1246 | 68.4046 | 54.485 | 3.0327 | 12.6757 | -13.2726 | 56 | 1.15
Story2 | C19 | 56 | (06_d) CM+H+0.525OrtY (R=5.0)+0.75CV Max | 2.3 | -1300.0846 | 68.4046 | 54.485 | 3.0327 | 43.9908 | -83.1832 | 56 | 2.3
Story2 | C19 | 56 | (06_d) CM+H+0.525OrtY (R=5.0)+0.75CV Min | 0 | -1409.2975 | 22.676 | -47.0027 | -3.4095 | -64.264 | -32.3656 | 56 | 0
Story2 | C19 | 56 | (06_d) CM+H+0.525OrtY (R=5.0)+0.75CV Min | 1.15 | -1398.2575 | 22.676 | -47.0027 | -3.4095 | -10.5191 | -58.5635 | 56 | 1.15
Story2 | C19 | 56 | (06_d) CM+H+0.525OrtY (R=5.0)+0.75CV Min | 2.3 | -1387.2175 | 22.676 | -47.0027 | -3.4095 | -50.4388 | -93.3956 | 56 | 2.3
Story2 | C19 | 56 | (07_d) 0.6CM+H | 0 | -604.9016 | 17.855 | 1.7679 | -0.1402 | 2.5789 | -6.0863 | 56 | 0
Story2 | C19 | 56 | (07_d) 0.6CM+H | 1.15 | -598.2776 | 17.855 | 1.7679 | -0.1402 | 0.5458 | -26.6196 | 56 | 1.15
Story2 | C19 | 56 | (07_d) 0.6CM+H | 2.3 | -591.6536 | 17.855 | 1.7679 | -0.1402 | -1.4872 | -47.1529 | 56 | 2.3
Story2 | C19 | 56 | (08_d) 0.6CM+0.70OrtX (R=5.0)+H Max | 0 | -468.8802 | 90.9337 | 24.5564 | 3.6087 | 34.0046 | 151.6631 | 56 | 0
Story2 | C19 | 56 | (08_d) 0.6CM+0.70OrtX (R=5.0)+H Max | 1.15 | -462.2562 | 90.9337 | 24.5564 | 3.6087 | 5.8958 | 47.5245 | 56 | 1.15
Story2 | C19 | 56 | (08_d) 0.6CM+0.70OrtX (R=5.0)+H Max | 2.3 | -455.6322 | 90.9337 | 24.5564 | 3.6087 | 19.5647 | -31.6876 | 56 | 2.3
Story2 | C19 | 56 | (08_d) 0.6CM+0.70OrtX (R=5.0)+H Min | 0 | -740.923 | -55.2236 | -21.0206 | -3.8891 | -28.8468 | -163.8358 | 56 | 0
Story2 | C19 | 56 | (08_d) 0.6CM+0.70OrtX (R=5.0)+H Min | 1.15 | -734.299 | -55.2236 | -21.0206 | -3.8891 | -4.8041 | -100.7638 | 56 | 1.15
Story2 | C19 | 56 | (08_d) 0.6CM+0.70OrtX (R=5.0)+H Min | 2.3 | -727.675 | -55.2236 | -21.0206 | -3.8891 | -22.5392 | -62.6182 | 56 | 2.3
Story2 | C19 | 56 | (09_d) 0.6CM+0.70OrtY (R=5.0)+H Max | 0 | -546.8131 | 48.3407 | 69.4264 | 4.1547 | 95.4385 | 59.0055 | 56 | 0
Story2 | C19 | 56 | (09_d) 0.6CM+0.70OrtY (R=5.0)+H Max | 1.15 | -540.1891 | 48.3407 | 69.4264 | 4.1547 | 16.009 | 3.5743 | 56 | 1.15
Story2 | C19 | 56 | (09_d) 0.6CM+0.70OrtY (R=5.0)+H Max | 2.3 | -533.5651 | 48.3407 | 69.4264 | 4.1547 | 61.4658 | -40.3446 | 56 | 2.3
Story2 | C19 | 56 | (09_d) 0.6CM+0.70OrtY (R=5.0)+H Min | 0 | -662.9902 | -12.6307 | -65.8906 | -4.435 | -90.2807 | -71.1782 | 56 | 0
Story2 | C19 | 56 | (09_d) 0.6CM+0.70OrtY (R=5.0)+H Min | 1.15 | -656.3662 | -12.6307 | -65.8906 | -4.435 | -14.9173 | -56.8135 | 56 | 1.15
Story2 | C19 | 56 | (09_d) 0.6CM+0.70OrtY (R=5.0)+H Min | 2.3 | -649.7422 | -12.6307 | -65.8906 | -4.435 | -64.4403 | -53.9612 | 56 | 2.3
Story2 | C19 | 56 | (20_d) 1.4CM+1.6H | 0 | -1416.3583 | 39.968 | 4.141 | -0.257 | 6.004 | -4.1097 | 56 | 0
Story2 | C19 | 56 | (20_d) 1.4CM+1.6H | 1.15 | -1400.9023 | 39.968 | 4.141 | -0.257 | 1.2419 | -50.0728 | 56 | 1.15
Story2 | C19 | 56 | (20_d) 1.4CM+1.6H | 2.3 | -1385.4463 | 39.968 | 4.141 | -0.257 | -3.5202 | -96.036 | 56 | 2.3
Story2 | C19 | 56 | (21_d) 1.2CM+1.6CV+1.6H | 0 | -1965.7417 | 71.7392 | 5.2089 | -0.2816 | 7.4858 | 30.5006 | 56 | 0
Story2 | C19 | 56 | (21_d) 1.2CM+1.6CV+1.6H | 1.15 | -1952.4937 | 71.7392 | 5.2089 | -0.2816 | 1.4955 | -51.9995 | 56 | 1.15
Story2 | C19 | 56 | (21_d) 1.2CM+1.6CV+1.6H | 2.3 | -1939.2457 | 71.7392 | 5.2089 | -0.2816 | -4.4948 | -134.4995 | 56 | 2.3
Story2 | C19 | 56 | (22_d) 1.2CM+1.0CV+1.6H | 0 | -1683.2714 | 57.8818 | 4.5847 | -0.2668 | 6.61 | 16.5623 | 56 | 0
Story2 | C19 | 56 | (22_d) 1.2CM+1.0CV+1.6H | 1.15 | -1670.0234 | 57.8818 | 4.5847 | -0.2668 | 1.3376 | -50.0017 | 56 | 1.15
Story2 | C19 | 56 | (22_d) 1.2CM+1.0CV+1.6H | 2.3 | -1656.7754 | 57.8818 | 4.5847 | -0.2668 | -3.9349 | -116.5658 | 56 | 2.3
Story2 | C19 | 56 | (23_d) 1.2CM+1.0OrtX (R=5.0)+1.0CV Max | 0 | -1499.6923 | 158.5844 | 37.1744 | 5.2417 | 51.4746 | 263.9372 | 56 | 0
Story2 | C19 | 56 | (23_d) 1.2CM+1.0OrtX (R=5.0)+1.0CV Max | 1.15 | -1486.4443 | 158.5844 | 37.1744 | 5.2417 | 8.9112 | 82.1868 | 56 | 1.15
Story2 | C19 | 56 | (23_d) 1.2CM+1.0OrtX (R=5.0)+1.0CV Max | 2.3 | -1473.1963 | 158.5844 | 37.1744 | 5.2417 | 26.0302 | -63.9544 | 56 | 2.3
Story2 | C19 | 56 | (23_d) 1.2CM+1.0OrtX (R=5.0)+1.0CV Min | 0 | -1888.3248 | -50.2118 | -27.9355 | -5.4694 | -38.3131 | -186.7756 | 56 | 0
Story2 | C19 | 56 | (23_d) 1.2CM+1.0OrtX (R=5.0)+1.0CV Min | 1.15 | -1875.0768 | -50.2118 | -27.9355 | -5.4694 | -6.3744 | -129.6536 | 56 | 1.15
Story2 | C19 | 56 | (23_d) 1.2CM+1.0OrtX (R=5.0)+1.0CV Min | 2.3 | -1861.8288 | -50.2118 | -27.9355 | -5.4694 | -34.1182 | -108.1409 | 56 | 2.3
Story2 | C19 | 56 | (24_d) 1.2CM+1.0OrtY (R=5.0)+1.0CV Max | 0 | -1611.0249 | 97.7373 | 101.2744 | 6.0217 | 139.2373 | 131.5691 | 56 | 0
Story2 | C19 | 56 | (24_d) 1.2CM+1.0OrtY (R=5.0)+1.0CV Max | 1.15 | -1597.7769 | 97.7373 | 101.2744 | 6.0217 | 23.3586 | 19.4008 | 56 | 1.15
Story2 | C19 | 56 | (24_d) 1.2CM+1.0OrtY (R=5.0)+1.0CV Max | 2.3 | -1584.5289 | 97.7373 | 101.2744 | 6.0217 | 85.889 | -76.3215 | 56 | 2.3
Story2 | C19 | 56 | (24_d) 1.2CM+1.0OrtY (R=5.0)+1.0CV Min | 0 | -1776.9922 | 10.6352 | -92.0355 | -6.2494 | -126.0758 | -54.4076 | 56 | 0
Story2 | C19 | 56 | (24_d) 1.2CM+1.0OrtY (R=5.0)+1.0CV Min | 1.15 | -1763.7442 | 10.6352 | -92.0355 | -6.2494 | -20.8218 | -66.8676 | 56 | 1.15
Story2 | C19 | 56 | (24_d) 1.2CM+1.0OrtY (R=5.0)+1.0CV Min | 2.3 | -1750.4962 | 10.6352 | -92.0355 | -6.2494 | -93.9769 | -95.7738 | 56 | 2.3
Story2 | C19 | 56 | (25_d) 0.9CM+1.6H | 0 | -906.6814 | 27.0135 | 2.6497 | -0.2198 | 3.8702 | -10.5057 | 56 | 0
Story2 | C19 | 56 | (25_d) 0.9CM+1.6H | 1.15 | -896.7454 | 27.0135 | 2.6497 | -0.2198 | 0.8231 | -41.5712 | 56 | 1.15
Story2 | C19 | 56 | (25_d) 0.9CM+1.6H | 2.3 | -886.8094 | 27.0135 | 2.6497 | -0.2198 | -2.224 | -72.6367 | 56 | 2.3
Story2 | C19 | 56 | (26_d) 0.9CM+1.0OrtX (R=5.0)+1.6H Max | 0 | -712.3651 | 131.4116 | 35.2046 | 5.1357 | 48.764 | 214.8507 | 56 | 0
Story2 | C19 | 56 | (26_d) 0.9CM+1.0OrtX (R=5.0)+1.6H Max | 1.15 | -702.4291 | 131.4116 | 35.2046 | 5.1357 | 8.4659 | 64.349 | 56 | 1.15
Story2 | C19 | 56 | (26_d) 0.9CM+1.0OrtX (R=5.0)+1.6H Max | 2.3 | -692.4931 | 131.4116 | 35.2046 | 5.1357 | 27.8502 | -50.5435 | 56 | 2.3
Story2 | C19 | 56 | (26_d) 0.9CM+1.0OrtX (R=5.0)+1.6H Min | 0 | -1100.9976 | -77.3846 | -29.9053 | -5.5754 | -41.0237 | -235.862 | 56 | 0
Story2 | C19 | 56 | (26_d) 0.9CM+1.0OrtX (R=5.0)+1.6H Min | 1.15 | -1091.0616 | -77.3846 | -29.9053 | -5.5754 | -6.8198 | -147.4914 | 56 | 1.15
Story2 | C19 | 56 | (26_d) 0.9CM+1.0OrtX (R=5.0)+1.6H Min | 2.3 | -1081.1256 | -77.3846 | -29.9053 | -5.5754 | -32.2982 | -94.73 | 56 | 2.3
Story2 | C19 | 56 | (27_d) 0.9CM+1.0OrtY (R=5.0)+1.6H Max | 0 | -823.6977 | 70.5645 | 99.3046 | 5.9157 | 136.5267 | 82.4827 | 56 | 0
Story2 | C19 | 56 | (27_d) 0.9CM+1.0OrtY (R=5.0)+1.6H Max | 1.15 | -813.7617 | 70.5645 | 99.3046 | 5.9157 | 22.9133 | 1.563 | 56 | 1.15
Story2 | C19 | 56 | (27_d) 0.9CM+1.0OrtY (R=5.0)+1.6H Max | 2.3 | -803.8257 | 70.5645 | 99.3046 | 5.9157 | 87.7089 | -62.9106 | 56 | 2.3
Story2 | C19 | 56 | (27_d) 0.9CM+1.0OrtY (R=5.0)+1.6H Min | 0 | -989.665 | -16.5375 | -94.0053 | -6.3553 | -128.7863 | -103.494 | 56 | 0
Story2 | C19 | 56 | (27_d) 0.9CM+1.0OrtY (R=5.0)+1.6H Min | 1.15 | -979.729 | -16.5375 | -94.0053 | -6.3553 | -21.2671 | -84.7054 | 56 | 1.15
Story2 | C19 | 56 | (27_d) 0.9CM+1.0OrtY (R=5.0)+1.6H Min | 2.3 | -969.793 | -16.5375 | -94.0053 | -6.3553 | -92.1569 | -82.3629 | 56 | 2.3
Story2 | C19 | 56 | (50_d) EnvolventeFlexión Max | 0 | -712.3651 | 158.5844 | 101.2744 | 6.0217 | 139.2373 | 263.9372 | 56 | 0
Story2 | C19 | 56 | (50_d) EnvolventeFlexión Max | 1.15 | -702.4291 | 158.5844 | 101.2744 | 6.0217 | 23.3586 | 82.1868 | 56 | 1.15
Story2 | C19 | 56 | (50_d) EnvolventeFlexión Max | 2.3 | -692.4931 | 158.5844 | 101.2744 | 6.0217 | 87.7089 | -50.5435 | 56 | 2.3
Story2 | C19 | 56 | (50_d) EnvolventeFlexión Min | 0 | -1965.7417 | -77.3846 | -94.0053 | -6.3553 | -128.7863 | -235.862 | 56 | 0
Story2 | C19 | 56 | (50_d) EnvolventeFlexión Min | 1.15 | -1952.4937 | -77.3846 | -94.0053 | -6.3553 | -21.2671 | -147.4914 | 56 | 1.15
Story2 | C19 | 56 | (50_d) EnvolventeFlexión Min | 2.3 | -1939.2457 | -77.3846 | -94.0053 | -6.3553 | -93.9769 | -134.4995 | 56 | 2.3
Story2 | C19 | 56 | (33_d) 1.2CM+2.0OrtX (R=5.0)+1.0CV Max | 0 | -1305.376 | 262.9825 | 69.7294 | 10.5973 | 96.3684 | 489.2936 | 56 | 0
Story2 | C19 | 56 | (33_d) 1.2CM+2.0OrtX (R=5.0)+1.0CV Max | 1.15 | -1292.128 | 262.9825 | 69.7294 | 10.5973 | 16.5541 | 188.107 | 56 | 1.15
Story2 | C19 | 56 | (33_d) 1.2CM+2.0OrtX (R=5.0)+1.0CV Max | 2.3 | -1278.88 | 262.9825 | 69.7294 | 10.5973 | 56.1044 | -41.8611 | 56 | 2.3
Story2 | C19 | 56 | (33_d) 1.2CM+2.0OrtX (R=5.0)+1.0CV Min | 0 | -2082.641 | -154.6099 | -60.4905 | -10.825 | -83.2069 | -412.132 | 56 | 0
Story2 | C19 | 56 | (33_d) 1.2CM+2.0OrtX (R=5.0)+1.0CV Min | 1.15 | -2069.393 | -154.6099 | -60.4905 | -10.825 | -14.0173 | -235.5738 | 56 | 1.15
Story2 | C19 | 56 | (33_d) 1.2CM+2.0OrtX (R=5.0)+1.0CV Min | 2.3 | -2056.145 | -154.6099 | -60.4905 | -10.825 | -64.1924 | -130.2342 | 56 | 2.3
Story2 | C19 | 56 | (34_d) 1.2CM+2.0OrtY (R=5.0)+1.0CV Max | 0 | -1528.0412 | 141.2883 | 197.9294 | 12.1572 | 271.8938 | 224.5575 | 56 | 0
Story2 | C19 | 56 | (34_d) 1.2CM+2.0OrtY (R=5.0)+1.0CV Max | 1.15 | -1514.7932 | 141.2883 | 197.9294 | 12.1572 | 45.4488 | 62.535 | 56 | 1.15
Story2 | C19 | 56 | (34_d) 1.2CM+2.0OrtY (R=5.0)+1.0CV Max | 2.3 | -1501.5452 | 141.2883 | 197.9294 | 12.1572 | 175.8219 | -66.5953 | 56 | 2.3
Story2 | C19 | 56 | (34_d) 1.2CM+2.0OrtY (R=5.0)+1.0CV Min | 0 | -1859.9758 | -32.9158 | -188.6905 | -12.3849 | -258.7323 | -147.3959 | 56 | 0
Story2 | C19 | 56 | (34_d) 1.2CM+2.0OrtY (R=5.0)+1.0CV Min | 1.15 | -1846.7278 | -32.9158 | -188.6905 | -12.3849 | -42.912 | -110.0018 | 56 | 1.15
Story2 | C19 | 56 | (34_d) 1.2CM+2.0OrtY (R=5.0)+1.0CV Min | 2.3 | -1833.4798 | -32.9158 | -188.6905 | -12.3849 | -183.9098 | -105.4999 | 56 | 2.3
Story2 | C19 | 56 | (36_d) 0.9CM+2.0OrtX (R=5.0)+1.6H Max | 0 | -518.0488 | 235.8097 | 67.7596 | 10.4913 | 93.6579 | 440.2071 | 56 | 0
Story2 | C19 | 56 | (36_d) 0.9CM+2.0OrtX (R=5.0)+1.6H Max | 1.15 | -508.1128 | 235.8097 | 67.7596 | 10.4913 | 16.1088 | 170.2692 | 56 | 1.15
Story2 | C19 | 56 | (36_d) 0.9CM+2.0OrtX (R=5.0)+1.6H Max | 2.3 | -498.1768 | 235.8097 | 67.7596 | 10.4913 | 57.9244 | -28.4502 | 56 | 2.3
Story2 | C19 | 56 | (36_d) 0.9CM+2.0OrtX (R=5.0)+1.6H Min | 0 | -1295.3139 | -181.7827 | -62.4603 | -10.931 | -85.9175 | -461.2184 | 56 | 0
Story2 | C19 | 56 | (36_d) 0.9CM+2.0OrtX (R=5.0)+1.6H Min | 1.15 | -1285.3779 | -181.7827 | -62.4603 | -10.931 | -14.4626 | -253.4116 | 56 | 1.15
Story2 | C19 | 56 | (36_d) 0.9CM+2.0OrtX (R=5.0)+1.6H Min | 2.3 | -1275.4419 | -181.7827 | -62.4603 | -10.931 | -62.3724 | -116.8233 | 56 | 2.3
Story2 | C19 | 56 | (37_d) 0.9CM+2.0OrtY (R=5.0)+1.6H Max | 0 | -740.714 | 114.1155 | 195.9596 | 12.0512 | 269.1833 | 175.471 | 56 | 0
Story2 | C19 | 56 | (37_d) 0.9CM+2.0OrtY (R=5.0)+1.6H Max | 1.15 | -730.778 | 114.1155 | 195.9596 | 12.0512 | 45.0035 | 44.6972 | 56 | 1.15
Story2 | C19 | 56 | (37_d) 0.9CM+2.0OrtY (R=5.0)+1.6H Max | 2.3 | -720.842 | 114.1155 | 195.9596 | 12.0512 | 177.6418 | -53.1845 | 56 | 2.3
Story2 | C19 | 56 | (37_d) 0.9CM+2.0OrtY (R=5.0)+1.6H Min | 0 | -1072.6487 | -60.0885 | -190.6603 | -12.4908 | -261.4429 | -196.4824 | 56 | 0
Story2 | C19 | 56 | (37_d) 0.9CM+2.0OrtY (R=5.0)+1.6H Min | 1.15 | -1062.7127 | -60.0885 | -190.6603 | -12.4908 | -43.3573 | -127.8396 | 56 | 1.15
Story2 | C19 | 56 | (37_d) 0.9CM+2.0OrtY (R=5.0)+1.6H Min | 2.3 | -1052.7767 | -60.0885 | -190.6603 | -12.4908 | -182.0899 | -92.089 | 56 | 2.3
Story2 | C19 | 56 | (51_d) EnvolventeCortanteVigas Max | 0 | -518.0488 | 262.9825 | 197.9294 | 12.1572 | 271.8938 | 489.2936 | 56 | 0
Story2 | C19 | 56 | (51_d) EnvolventeCortanteVigas Max | 1.15 | -508.1128 | 262.9825 | 197.9294 | 12.1572 | 45.4488 | 188.107 | 56 | 1.15
Story2 | C19 | 56 | (51_d) EnvolventeCortanteVigas Max | 2.3 | -498.1768 | 262.9825 | 197.9294 | 12.1572 | 177.6418 | -28.4502 | 56 | 2.3
Story2 | C19 | 56 | (51_d) EnvolventeCortanteVigas Min | 0 | -2082.641 | -181.7827 | -190.6603 | -12.4908 | -261.4429 | -461.2184 | 56 | 0
Story2 | C19 | 56 | (51_d) EnvolventeCortanteVigas Min | 1.15 | -2069.393 | -181.7827 | -190.6603 | -12.4908 | -43.3573 | -253.4116 | 56 | 1.15
Story2 | C19 | 56 | (51_d) EnvolventeCortanteVigas Min | 2.3 | -2056.145 | -181.7827 | -190.6603 | -12.4908 | -183.9098 | -134.4995 | 56 | 2.3
Story2 | C19 | 56 | (43_d) 1.2CM+3.0OrtX (R=5.0)+1.0CV Max | 0 | -1111.0597 | 367.3806 | 102.2843 | 15.9529 | 141.2623 | 714.6499 | 56 | 0
Story2 | C19 | 56 | (43_d) 1.2CM+3.0OrtX (R=5.0)+1.0CV Max | 1.15 | -1097.8117 | 367.3806 | 102.2843 | 15.9529 | 24.1969 | 294.0272 | 56 | 1.15
Story2 | C19 | 56 | (43_d) 1.2CM+3.0OrtX (R=5.0)+1.0CV Max | 2.3 | -1084.5637 | 367.3806 | 102.2843 | 15.9529 | 86.1786 | -19.7678 | 56 | 2.3
Story2 | C19 | 56 | (43_d) 1.2CM+3.0OrtX (R=5.0)+1.0CV Min | 0 | -2276.9573 | -259.008 | -93.0454 | -16.1806 | -128.1007 | -637.4884 | 56 | 0
Story2 | C19 | 56 | (43_d) 1.2CM+3.0OrtX (R=5.0)+1.0CV Min | 1.15 | -2263.7093 | -259.008 | -93.0454 | -16.1806 | -21.6601 | -341.494 | 56 | 1.15
Story2 | C19 | 56 | (43_d) 1.2CM+3.0OrtX (R=5.0)+1.0CV Min | 2.3 | -2250.4613 | -259.008 | -93.0454 | -16.1806 | -94.2666 | -152.3274 | 56 | 2.3
Story2 | C19 | 56 | (44_d) 1.2CM+3.0OrtY (R=5.0)+1.0CV Max | 0 | -1445.0575 | 184.8393 | 294.5844 | 18.2927 | 404.5504 | 317.5458 | 56 | 0
Story2 | C19 | 56 | (44_d) 1.2CM+3.0OrtY (R=5.0)+1.0CV Max | 1.15 | -1431.8095 | 184.8393 | 294.5844 | 18.2927 | 67.539 | 105.6691 | 56 | 1.15
Story2 | C19 | 56 | (44_d) 1.2CM+3.0OrtY (R=5.0)+1.0CV Max | 2.3 | -1418.5615 | 184.8393 | 294.5844 | 18.2927 | 265.7548 | -56.8692 | 56 | 2.3
Story2 | C19 | 56 | (44_d) 1.2CM+3.0OrtY (R=5.0)+1.0CV Min | 0 | -1942.9595 | -76.4668 | -285.3455 | -18.5204 | -391.3888 | -240.3843 | 56 | 0
Story2 | C19 | 56 | (44_d) 1.2CM+3.0OrtY (R=5.0)+1.0CV Min | 1.15 | -1929.7115 | -76.4668 | -285.3455 | -18.5204 | -65.0022 | -153.136 | 56 | 1.15
Story2 | C19 | 56 | (44_d) 1.2CM+3.0OrtY (R=5.0)+1.0CV Min | 2.3 | -1916.4635 | -76.4668 | -285.3455 | -18.5204 | -273.8427 | -115.226 | 56 | 2.3
Story2 | C19 | 56 | (46_d) 0.9CM+3.0OrtX (R=5.0)+1.6H Max | 0 | -323.7326 | 340.2078 | 100.3145 | 15.8469 | 138.5517 | 665.5635 | 56 | 0
Story2 | C19 | 56 | (46_d) 0.9CM+3.0OrtX (R=5.0)+1.6H Max | 1.15 | -313.7966 | 340.2078 | 100.3145 | 15.8469 | 23.7516 | 276.1894 | 56 | 1.15
Story2 | C19 | 56 | (46_d) 0.9CM+3.0OrtX (R=5.0)+1.6H Max | 2.3 | -303.8606 | 340.2078 | 100.3145 | 15.8469 | 87.9986 | -6.3569 | 56 | 2.3
Story2 | C19 | 56 | (46_d) 0.9CM+3.0OrtX (R=5.0)+1.6H Min | 0 | -1489.6301 | -286.1808 | -95.0152 | -16.2865 | -130.8113 | -686.5748 | 56 | 0
Story2 | C19 | 56 | (46_d) 0.9CM+3.0OrtX (R=5.0)+1.6H Min | 1.15 | -1479.6941 | -286.1808 | -95.0152 | -16.2865 | -22.1054 | -359.3318 | 56 | 1.15
Story2 | C19 | 56 | (46_d) 0.9CM+3.0OrtX (R=5.0)+1.6H Min | 2.3 | -1469.7581 | -286.1808 | -95.0152 | -16.2865 | -92.4466 | -138.9165 | 56 | 2.3
Story2 | C19 | 56 | (47_d) 0.9CM+3.0OrtY (R=5.0)+1.6H Max | 0 | -657.7304 | 157.6666 | 292.6146 | 18.1867 | 401.8398 | 268.4594 | 56 | 0
Story2 | C19 | 56 | (47_d) 0.9CM+3.0OrtY (R=5.0)+1.6H Max | 1.15 | -647.7944 | 157.6666 | 292.6146 | 18.1867 | 67.0937 | 87.8314 | 56 | 1.15
Story2 | C19 | 56 | (47_d) 0.9CM+3.0OrtY (R=5.0)+1.6H Max | 2.3 | -637.8584 | 157.6666 | 292.6146 | 18.1867 | 267.5748 | -43.4583 | 56 | 2.3
Story2 | C19 | 56 | (47_d) 0.9CM+3.0OrtY (R=5.0)+1.6H Min | 0 | -1155.6323 | -103.6395 | -287.3153 | -18.6263 | -394.0994 | -289.4707 | 56 | 0
Story2 | C19 | 56 | (47_d) 0.9CM+3.0OrtY (R=5.0)+1.6H Min | 1.15 | -1145.6963 | -103.6395 | -287.3153 | -18.6263 | -65.4476 | -170.9738 | 56 | 1.15
Story2 | C19 | 56 | (47_d) 0.9CM+3.0OrtY (R=5.0)+1.6H Min | 2.3 | -1135.7603 | -103.6395 | -287.3153 | -18.6263 | -272.0228 | -101.8152 | 56 | 2.3
Story2 | C19 | 56 | (52_d) EnvolventeCortanteColumnas Max | 0 | -323.7326 | 367.3806 | 294.5844 | 18.2927 | 404.5504 | 714.6499 | 56 | 0
Story2 | C19 | 56 | (52_d) EnvolventeCortanteColumnas Max | 1.15 | -313.7966 | 367.3806 | 294.5844 | 18.2927 | 67.539 | 294.0272 | 56 | 1.15
Story2 | C19 | 56 | (52_d) EnvolventeCortanteColumnas Max | 2.3 | -303.8606 | 367.3806 | 294.5844 | 18.2927 | 267.5748 | -6.3569 | 56 | 2.3
Story2 | C19 | 56 | (52_d) EnvolventeCortanteColumnas Min | 0 | -2276.9573 | -286.1808 | -287.3153 | -18.6263 | -394.0994 | -686.5748 | 56 | 0
Story2 | C19 | 56 | (52_d) EnvolventeCortanteColumnas Min | 1.15 | -2263.7093 | -286.1808 | -287.3153 | -18.6263 | -65.4476 | -359.3318 | 56 | 1.15
Story2 | C19 | 56 | (52_d) EnvolventeCortanteColumnas Min | 2.3 | -2250.4613 | -286.1808 | -287.3153 | -18.6263 | -273.8427 | -152.3274 | 56 | 2.3
Story2 | C20 | 58 | PesoPropio | 0 | -734.2131 | 19.9499 | 16.4837 | -0.0724 | 22.4495 | 15.7481 | 58 | 0
Story2 | C20 | 58 | PesoPropio | 1.15 | -723.1731 | 19.9499 | 16.4837 | -0.0724 | 3.4932 | -7.1943 | 58 | 1.15
Story2 | C20 | 58 | PesoPropio | 2.3 | -712.1331 | 19.9499 | 16.4837 | -0.0724 | -15.4631 | -30.1366 | 58 | 2.3
Story2 | C20 | 58 | CargaViva | 0 | -330.5423 | 12.3877 | 11.8413 | -0.0246 | 15.8994 | 9.173 | 58 | 0
Story2 | C20 | 58 | CargaViva | 1.15 | -330.5423 | 12.3877 | 11.8413 | -0.0246 | 2.2819 | -5.0728 | 58 | 1.15
Story2 | C20 | 58 | CargaViva | 2.3 | -330.5423 | 12.3877 | 11.8413 | -0.0246 | -11.3356 | -19.3187 | 58 | 2.3
Story2 | C20 | 58 | SobreImpuesta | 0 | -90.1822 | -7.3362 | 2.1359 | -0.002 | 2.8364 | -20.2423 | 58 | 0
Story2 | C20 | 58 | SobreImpuesta | 1.15 | -90.1822 | -7.3362 | 2.1359 | -0.002 | 0.3801 | -11.8057 | 58 | 1.15
Story2 | C20 | 58 | SobreImpuesta | 2.3 | -90.1822 | -7.3362 | 2.1359 | -0.002 | -2.0761 | -3.3691 | 58 | 2.3
Story2 | C20 | 58 | SX 1 | 0 | 1069.9646 | 597.0366 | 2.6647 | -1.9811 | 3.179 | 1262.7846 | 58 | 0
Story2 | C20 | 58 | SX 1 | 1.15 | 1069.9646 | 597.0366 | 2.6647 | -1.9811 | 0.1146 | 576.1925 | 58 | 1.15
Story2 | C20 | 58 | SX 1 | 2.3 | 1069.9646 | 597.0366 | 2.6647 | -1.9811 | -2.9499 | -110.3996 | 58 | 2.3
Story2 | C20 | 58 | SX 2 | 0 | 1225.7608 | 684.2854 | -0.4752 | -13.3338 | -2.2606 | 1440.2589 | 58 | 0
Story2 | C20 | 58 | SX 2 | 1.15 | 1225.7608 | 684.2854 | -0.4752 | -13.3338 | -1.7141 | 653.3307 | 58 | 1.15
Story2 | C20 | 58 | SX 2 | 2.3 | 1225.7608 | 684.2854 | -0.4752 | -13.3338 | -1.1677 | -133.5976 | 58 | 2.3
Story2 | C20 | 58 | SX 3 | 0 | 914.1683 | 509.7878 | 5.8047 | 9.3715 | 8.6187 | 1085.3102 | 58 | 0
Story2 | C20 | 58 | SX 3 | 1.15 | 914.1683 | 509.7878 | 5.8047 | 9.3715 | 1.9433 | 499.0543 | 58 | 1.15
Story2 | C20 | 58 | SX 3 | 2.3 | 914.1683 | 509.7878 | 5.8047 | 9.3715 | -4.7321 | -87.2017 | 58 | 2.3
Story2 | C20 | 58 | SY 1 | 0 | -543.3426 | 69.5731 | 318.9486 | -8.2867 | 470.3013 | 147.0941 | 58 | 0
Story2 | C20 | 58 | SY 1 | 1.15 | -543.3426 | 69.5731 | 318.9486 | -8.2867 | 103.5103 | 67.085 | 58 | 1.15
Story2 | C20 | 58 | SY 1 | 2.3 | -543.3426 | 69.5731 | 318.9486 | -8.2867 | -263.2806 | -12.924 | 58 | 2.3
Story2 | C20 | 58 | SY 2 | 0 | -663.6392 | 3.0014 | 321.3459 | 0.4052 | 474.4795 | 10.7492 | 58 | 0
Story2 | C20 | 58 | SY 2 | 1.15 | -663.6392 | 3.0014 | 321.3459 | 0.4052 | 104.9318 | 7.2975 | 58 | 1.15
Story2 | C20 | 58 | SY 2 | 2.3 | -663.6392 | 3.0014 | 321.3459 | 0.4052 | -264.616 | 3.8459 | 58 | 2.3
Story2 | C20 | 58 | SY 3 | 0 | -423.0461 | 136.1448 | 316.5514 | -16.9786 | 466.123 | 283.439 | 58 | 0
Story2 | C20 | 58 | SY 3 | 1.15 | -423.0461 | 136.1448 | 316.5514 | -16.9786 | 102.0889 | 126.8725 | 58 | 1.15
Story2 | C20 | 58 | SY 3 | 2.3 | -423.0461 | 136.1448 | 316.5514 | -16.9786 | -261.9452 | -29.694 | 58 | 2.3
Story2 | C20 | 58 | Sismo X Max | 0 | 1033.8814 | 561.2992 | 9.9951 | 19.3127 | 16.0938 | 1198.2018 | 58 | 0
Story2 | C20 | 58 | Sismo X Max | 1.15 | 1033.8814 | 561.2992 | 9.9951 | 19.3127 | 4.7451 | 555.9317 | 58 | 1.15
Story2 | C20 | 58 | Sismo X Max | 2.3 | 1033.8814 | 561.2992 | 9.9951 | 19.3127 | 7.0574 | 126.7336 | 58 | 2.3
Story2 | C20 | 58 | Sismo Y Max | 0 | 437.848 | 199.7279 | 257.6455 | 24.8837 | 377.0806 | 411.8541 | 58 | 0
Story2 | C20 | 58 | Sismo Y Max | 1.15 | 437.848 | 199.7279 | 257.6455 | 24.8837 | 85.8976 | 182.8497 | 58 | 1.15
Story2 | C20 | 58 | Sismo Y Max | 2.3 | 437.848 | 199.7279 | 257.6455 | 24.8837 | 219.3872 | 52.6808 | 58 | 2.3
Story2 | C20 | 58 | SismoX (Derivas) Max | 0 | 902.058 | 489.1672 | 7.3955 | 9.8679 | 11.5297 | 1049.3007 | 58 | 0
Story2 | C20 | 58 | SismoX (Derivas) Max | 1.15 | 902.058 | 489.1672 | 7.3955 | 9.8679 | 3.1707 | 489.9822 | 58 | 1.15
Story2 | C20 | 58 | SismoX (Derivas) Max | 2.3 | 902.058 | 489.1672 | 7.3955 | 9.8679 | 5.6422 | 109.7313 | 58 | 2.3
Story2 | C20 | 58 | SismoY (Derivas) Max | 0 | 342.2799 | 145.9629 | 255.71 | 17.9035 | 373.7283 | 302.5663 | 58 | 0
Story2 | C20 | 58 | SismoY (Derivas) Max | 1.15 | 342.2799 | 145.9629 | 255.71 | 17.9035 | 84.7711 | 135.3916 | 58 | 1.15
Story2 | C20 | 58 | SismoY (Derivas) Max | 2.3 | 342.2799 | 145.9629 | 255.71 | 17.9035 | 218.2878 | 38.3092 | 58 | 2.3
Story2 | C20 | 58 | Suelo | 0 | 7.0195 | 2.4611 | 0.0876 | -0.0956 | 0.1944 | -14.6273 | 58 | 0
Story2 | C20 | 58 | Suelo | 1.15 | 7.0195 | 2.4611 | 0.0876 | -0.0956 | 0.0936 | -17.4576 | 58 | 1.15
Story2 | C20 | 58 | Suelo | 2.3 | 7.0195 | 2.4611 | 0.0876 | -0.0956 | -0.0071 | -20.288 | 58 | 2.3
Story2 | C20 | 58 | (0) CM | 0 | -824.3953 | 12.6137 | 18.6196 | -0.0743 | 25.2859 | -4.4942 | 58 | 0
Story2 | C20 | 58 | (0) CM | 1.15 | -813.3553 | 12.6137 | 18.6196 | -0.0743 | 3.8733 | -18.9999 | 58 | 1.15
Story2 | C20 | 58 | (0) CM | 2.3 | -802.3153 | 12.6137 | 18.6196 | -0.0743 | -17.5392 | -33.5057 | 58 | 2.3
Story2 | C20 | 58 | (0) CV | 0 | -330.5423 | 12.3877 | 11.8413 | -0.0246 | 15.8994 | 9.173 | 58 | 0
Story2 | C20 | 58 | (0) CV | 1.15 | -330.5423 | 12.3877 | 11.8413 | -0.0246 | 2.2819 | -5.0728 | 58 | 1.15
Story2 | C20 | 58 | (0) CV | 2.3 | -330.5423 | 12.3877 | 11.8413 | -0.0246 | -11.3356 | -19.3187 | 58 | 2.3
Story2 | C20 | 58 | (0) 1.2CM+1.0CV | 0 | -1319.8167 | 27.5241 | 34.1848 | -0.1139 | 46.2424 | 3.78 | 58 | 0
Story2 | C20 | 58 | (0) 1.2CM+1.0CV | 1.15 | -1306.5687 | 27.5241 | 34.1848 | -0.1139 | 6.9299 | -27.8727 | 58 | 1.15
Story2 | C20 | 58 | (0) 1.2CM+1.0CV | 2.3 | -1293.3207 | 27.5241 | 34.1848 | -0.1139 | -32.3827 | -59.5254 | 58 | 2.3
Story2 | C20 | 58 | (0) OrtX (e=0.00) Max | 0 | 1004.742 | 532.9561 | 84.1085 | 15.239 | 123.6482 | 1140.0705 | 58 | 0
Story2 | C20 | 58 | (0) OrtX (e=0.00) Max | 1.15 | 1004.742 | 532.9561 | 84.1085 | 15.239 | 28.602 | 530.5996 | 58 | 1.15
Story2 | C20 | 58 | (0) OrtX (e=0.00) Max | 2.3 | 1004.742 | 532.9561 | 84.1085 | 15.239 | 71.1286 | 121.2241 | 58 | 2.3
Story2 | C20 | 58 | (0) OrtX (e=0.00) Min | 0 | -1004.742 | -532.9561 | -84.1085 | -15.239 | -123.6482 | -1140.0705 | 58 | 0
Story2 | C20 | 58 | (0) OrtX (e=0.00) Min | 1.15 | -1004.742 | -532.9561 | -84.1085 | -15.239 | -28.602 | -530.5996 | 58 | 1.15
Story2 | C20 | 58 | (0) OrtX (e=0.00) Min | 2.3 | -1004.742 | -532.9561 | -84.1085 | -15.239 | -71.1286 | -121.2241 | 58 | 2.3
Story2 | C20 | 58 | (0) OrtY (e=0.00) Max | 0 | 612.8974 | 292.7131 | 257.9286 | 20.8638 | 377.1872 | 617.3565 | 58 | 0
Story2 | C20 | 58 | (0) OrtY (e=0.00) Max | 1.15 | 612.8974 | 292.7131 | 257.9286 | 20.8638 | 85.7223 | 282.3862 | 58 | 1.15
Story2 | C20 | 58 | (0) OrtY (e=0.00) Max | 2.3 | 612.8974 | 292.7131 | 257.9286 | 20.8638 | 219.9805 | 71.2286 | 58 | 2.3
Story2 | C20 | 58 | (0) OrtY (e=0.00) Min | 0 | -612.8974 | -292.7131 | -257.9286 | -20.8638 | -377.1872 | -617.3565 | 58 | 0
Story2 | C20 | 58 | (0) OrtY (e=0.00) Min | 1.15 | -612.8974 | -292.7131 | -257.9286 | -20.8638 | -85.7223 | -282.3862 | 58 | 1.15
Story2 | C20 | 58 | (0) OrtY (e=0.00) Min | 2.3 | -612.8974 | -292.7131 | -257.9286 | -20.8638 | -219.9805 | -71.2286 | 58 | 2.3
Story2 | C20 | 58 | (0) 1CM + 0.25CV | 0 | -907.0309 | 15.7106 | 21.5799 | -0.0805 | 29.2607 | -2.2009 | 58 | 0
Story2 | C20 | 58 | (0) 1CM + 0.25CV | 1.15 | -895.9909 | 15.7106 | 21.5799 | -0.0805 | 4.4438 | -20.2681 | 58 | 1.15
Story2 | C20 | 58 | (0) 1CM + 0.25CV | 2.3 | -884.9509 | 15.7106 | 21.5799 | -0.0805 | -20.3731 | -38.3353 | 58 | 2.3
Story2 | C20 | 58 | (0) OrtX (e=0.05) Max | 0 | 1165.2357 | 621.2175 | 87.2888 | 26.7779 | 129.218 | 1321.7581 | 58 | 0
Story2 | C20 | 58 | (0) OrtX (e=0.05) Max | 1.15 | 1165.2357 | 621.2175 | 87.2888 | 26.7779 | 30.5144 | 610.7866 | 58 | 1.15
Story2 | C20 | 58 | (0) OrtX (e=0.05) Max | 2.3 | 1165.2357 | 621.2175 | 87.2888 | 26.7779 | 72.8736 | 142.5378 | 58 | 2.3
Story2 | C20 | 58 | (0) OrtX (e=0.05) Min | 0 | -1165.2357 | -621.2175 | -87.2888 | -26.7779 | -129.218 | -1321.7581 | 58 | 0
Story2 | C20 | 58 | (0) OrtX (e=0.05) Min | 1.15 | -1165.2357 | -621.2175 | -87.2888 | -26.7779 | -30.5144 | -610.7866 | 58 | 1.15
Story2 | C20 | 58 | (0) OrtX (e=0.05) Min | 2.3 | -1165.2357 | -621.2175 | -87.2888 | -26.7779 | -72.8736 | -142.5378 | 58 | 2.3
Story2 | C20 | 58 | (0) OrtY (e=0.05) Max | 0 | 748.0124 | 368.1177 | 260.644 | 30.6775 | 381.9088 | 771.3147 | 58 | 0
Story2 | C20 | 58 | (0) OrtY (e=0.05) Max | 1.15 | 748.0124 | 368.1177 | 260.644 | 30.6775 | 87.3211 | 349.6292 | 58 | 1.15
Story2 | C20 | 58 | (0) OrtY (e=0.05) Max | 2.3 | 748.0124 | 368.1177 | 260.644 | 30.6775 | 221.5044 | 90.7009 | 58 | 2.3
Story2 | C20 | 58 | (0) OrtY (e=0.05) Min | 0 | -748.0124 | -368.1177 | -260.644 | -30.6775 | -381.9088 | -771.3147 | 58 | 0
Story2 | C20 | 58 | (0) OrtY (e=0.05) Min | 1.15 | -748.0124 | -368.1177 | -260.644 | -30.6775 | -87.3211 | -349.6292 | 58 | 1.15
Story2 | C20 | 58 | (0) OrtY (e=0.05) Min | 2.3 | -748.0124 | -368.1177 | -260.644 | -30.6775 | -221.5044 | -90.7009 | 58 | 2.3
Story2 | C20 | 58 | (01_d) CM+H | 0 | -817.3758 | 15.0748 | 18.7072 | -0.1699 | 25.4803 | -19.1215 | 58 | 0
Story2 | C20 | 58 | (01_d) CM+H | 1.15 | -806.3358 | 15.0748 | 18.7072 | -0.1699 | 3.9669 | -36.4576 | 58 | 1.15
Story2 | C20 | 58 | (01_d) CM+H | 2.3 | -795.2958 | 15.0748 | 18.7072 | -0.1699 | -17.5464 | -53.7936 | 58 | 2.3
Story2 | C20 | 58 | (02_d) CM+H+0.75CV | 0 | -1065.2826 | 24.3656 | 27.5882 | -0.1884 | 37.4048 | -12.2418 | 58 | 0
Story2 | C20 | 58 | (02_d) CM+H+0.75CV | 1.15 | -1054.2426 | 24.3656 | 27.5882 | -0.1884 | 5.6784 | -40.2622 | 58 | 1.15
Story2 | C20 | 58 | (02_d) CM+H+0.75CV | 2.3 | -1043.2026 | 24.3656 | 27.5882 | -0.1884 | -26.0481 | -68.2826 | 58 | 2.3
Story2 | C20 | 58 | (0) OrtX (R=5.0) Max | 0 | 233.0471 | 124.2435 | 17.4578 | 5.3556 | 25.8436 | 264.3516 | 58 | 0
Story2 | C20 | 58 | (0) OrtX (R=5.0) Max | 1.15 | 233.0471 | 124.2435 | 17.4578 | 5.3556 | 6.1029 | 122.1573 | 58 | 1.15
Story2 | C20 | 58 | (0) OrtX (R=5.0) Max | 2.3 | 233.0471 | 124.2435 | 17.4578 | 5.3556 | 14.5747 | 28.5076 | 58 | 2.3
Story2 | C20 | 58 | (0) OrtX (R=5.0) Min | 0 | -233.0471 | -124.2435 | -17.4578 | -5.3556 | -25.8436 | -264.3516 | 58 | 0
Story2 | C20 | 58 | (0) OrtX (R=5.0) Min | 1.15 | -233.0471 | -124.2435 | -17.4578 | -5.3556 | -6.1029 | -122.1573 | 58 | 1.15
Story2 | C20 | 58 | (0) OrtX (R=5.0) Min | 2.3 | -233.0471 | -124.2435 | -17.4578 | -5.3556 | -14.5747 | -28.5076 | 58 | 2.3
Story2 | C20 | 58 | (0) OrtY (R=5.0) Max | 0 | 149.6025 | 73.6235 | 52.1288 | 6.1355 | 76.3818 | 154.2629 | 58 | 0
Story2 | C20 | 58 | (0) OrtY (R=5.0) Max | 1.15 | 149.6025 | 73.6235 | 52.1288 | 6.1355 | 17.4642 | 69.9258 | 58 | 1.15
Story2 | C20 | 58 | (0) OrtY (R=5.0) Max | 2.3 | 149.6025 | 73.6235 | 52.1288 | 6.1355 | 44.3009 | 18.1402 | 58 | 2.3
Story2 | C20 | 58 | (0) OrtY (R=5.0) Min | 0 | -149.6025 | -73.6235 | -52.1288 | -6.1355 | -76.3818 | -154.2629 | 58 | 0
Story2 | C20 | 58 | (0) OrtY (R=5.0) Min | 1.15 | -149.6025 | -73.6235 | -52.1288 | -6.1355 | -17.4642 | -69.9258 | 58 | 1.15
Story2 | C20 | 58 | (0) OrtY (R=5.0) Min | 2.3 | -149.6025 | -73.6235 | -52.1288 | -6.1355 | -44.3009 | -18.1402 | 58 | 2.3
Story2 | C20 | 58 | (03_d) CM+H+0.70OrtX (R=5.0) Max | 0 | -654.2428 | 102.0453 | 30.9277 | 3.579 | 43.5708 | 165.9246 | 58 | 0
Story2 | C20 | 58 | (03_d) CM+H+0.70OrtX (R=5.0) Max | 1.15 | -643.2028 | 102.0453 | 30.9277 | 3.579 | 8.239 | 49.0526 | 58 | 1.15
Story2 | C20 | 58 | (03_d) CM+H+0.70OrtX (R=5.0) Max | 2.3 | -632.1628 | 102.0453 | 30.9277 | 3.579 | -7.3441 | -33.8383 | 58 | 2.3
Story2 | C20 | 58 | (03_d) CM+H+0.70OrtX (R=5.0) Min | 0 | -980.5088 | -71.8956 | 6.4868 | -3.9188 | 7.3897 | -204.1676 | 58 | 0
Story2 | C20 | 58 | (03_d) CM+H+0.70OrtX (R=5.0) Min | 1.15 | -969.4688 | -71.8956 | 6.4868 | -3.9188 | -0.3051 | -121.9677 | 58 | 1.15
Story2 | C20 | 58 | (03_d) CM+H+0.70OrtX (R=5.0) Min | 2.3 | -958.4288 | -71.8956 | 6.4868 | -3.9188 | -27.7487 | -73.7489 | 58 | 2.3
Story2 | C20 | 58 | (04_d) CM+H+0.70OrtY (R=5.0) Max | 0 | -712.6541 | 66.6113 | 55.1974 | 4.1249 | 78.9475 | 88.8626 | 58 | 0
Story2 | C20 | 58 | (04_d) CM+H+0.70OrtY (R=5.0) Max | 1.15 | -701.6141 | 66.6113 | 55.1974 | 4.1249 | 16.1919 | 12.4905 | 58 | 1.15
Story2 | C20 | 58 | (04_d) CM+H+0.70OrtY (R=5.0) Max | 2.3 | -690.5741 | 66.6113 | 55.1974 | 4.1249 | 13.4642 | -41.0955 | 58 | 2.3
Story2 | C20 | 58 | (04_d) CM+H+0.70OrtY (R=5.0) Min | 0 | -922.0976 | -36.4616 | -17.7829 | -4.4648 | -27.987 | -127.1056 | 58 | 0
Story2 | C20 | 58 | (04_d) CM+H+0.70OrtY (R=5.0) Min | 1.15 | -911.0576 | -36.4616 | -17.7829 | -4.4648 | -8.258 | -85.4056 | 58 | 1.15
Story2 | C20 | 58 | (04_d) CM+H+0.70OrtY (R=5.0) Min | 2.3 | -900.0176 | -36.4616 | -17.7829 | -4.4648 | -48.557 | -66.4917 | 58 | 2.3
Story2 | C20 | 58 | (05_d) CM+H+0.525OrtX (R=5.0)+0.75CV Max | 0 | -942.9328 | 89.5934 | 36.7535 | 2.6233 | 50.9727 | 126.5428 | 58 | 0
Story2 | C20 | 58 | (05_d) CM+H+0.525OrtX (R=5.0)+0.75CV Max | 1.15 | -931.8928 | 89.5934 | 36.7535 | 2.6233 | 8.8824 | 23.8704 | 58 | 1.15
Story2 | C20 | 58 | (05_d) CM+H+0.525OrtX (R=5.0)+0.75CV Max | 2.3 | -920.8528 | 89.5934 | 36.7535 | 2.6233 | -18.3963 | -53.3161 | 58 | 2.3
Story2 | C20 | 58 | (05_d) CM+H+0.525OrtX (R=5.0)+0.75CV Min | 0 | -1187.6323 | -40.8623 | 18.4229 | -3.0001 | 23.8369 | -151.0264 | 58 | 0
Story2 | C20 | 58 | (05_d) CM+H+0.525OrtX (R=5.0)+0.75CV Min | 1.15 | -1176.5923 | -40.8623 | 18.4229 | -3.0001 | 2.4744 | -104.3948 | 58 | 1.15
Story2 | C20 | 58 | (05_d) CM+H+0.525OrtX (R=5.0)+0.75CV Min | 2.3 | -1165.5523 | -40.8623 | 18.4229 | -3.0001 | -33.6998 | -83.2491 | 58 | 2.3
Story2 | C20 | 58 | (06_d) CM+H+0.525OrtY (R=5.0)+0.75CV Max | 0 | -986.7413 | 63.0179 | 54.9558 | 3.0327 | 77.5052 | 68.7463 | 58 | 0
Story2 | C20 | 58 | (06_d) CM+H+0.525OrtY (R=5.0)+0.75CV Max | 1.15 | -975.7013 | 63.0179 | 54.9558 | 3.0327 | 14.8471 | -3.5511 | 58 | 1.15
Story2 | C20 | 58 | (06_d) CM+H+0.525OrtY (R=5.0)+0.75CV Max | 2.3 | -964.6613 | 63.0179 | 54.9558 | 3.0327 | -2.7901 | -58.759 | 58 | 2.3
Story2 | C20 | 58 | (06_d) CM+H+0.525OrtY (R=5.0)+0.75CV Min | 0 | -1143.8239 | -14.2868 | 0.2206 | -3.4095 | -2.6956 | -93.2298 | 58 | 0
Story2 | C20 | 58 | (06_d) CM+H+0.525OrtY (R=5.0)+0.75CV Min | 1.15 | -1132.7839 | -14.2868 | 0.2206 | -3.4095 | -3.4903 | -76.9732 | 58 | 1.15
Story2 | C20 | 58 | (06_d) CM+H+0.525OrtY (R=5.0)+0.75CV Min | 2.3 | -1121.7439 | -14.2868 | 0.2206 | -3.4095 | -49.306 | -77.8062 | 58 | 2.3
Story2 | C20 | 58 | (07_d) 0.6CM+H | 0 | -487.6177 | 10.0294 | 11.2594 | -0.1402 | 15.3659 | -17.3238 | 58 | 0
Story2 | C20 | 58 | (07_d) 0.6CM+H | 1.15 | -480.9937 | 10.0294 | 11.2594 | -0.1402 | 2.4176 | -28.8576 | 58 | 1.15
Story2 | C20 | 58 | (07_d) 0.6CM+H | 2.3 | -474.3697 | 10.0294 | 11.2594 | -0.1402 | -10.5307 | -40.3913 | 58 | 2.3
Story2 | C20 | 58 | (08_d) 0.6CM+0.70OrtX (R=5.0)+H Max | 0 | -324.4847 | 96.9998 | 23.4798 | 3.6087 | 33.4564 | 167.7223 | 58 | 0
Story2 | C20 | 58 | (08_d) 0.6CM+0.70OrtX (R=5.0)+H Max | 1.15 | -317.8607 | 96.9998 | 23.4798 | 3.6087 | 6.6896 | 56.6525 | 58 | 1.15
Story2 | C20 | 58 | (08_d) 0.6CM+0.70OrtX (R=5.0)+H Max | 2.3 | -311.2367 | 96.9998 | 23.4798 | 3.6087 | -0.3284 | -20.4361 | 58 | 2.3
Story2 | C20 | 58 | (08_d) 0.6CM+0.70OrtX (R=5.0)+H Min | 0 | -650.7507 | -76.9411 | -0.961 | -3.8891 | -2.7246 | -202.37 | 58 | 0
Story2 | C20 | 58 | (08_d) 0.6CM+0.70OrtX (R=5.0)+H Min | 1.15 | -644.1267 | -76.9411 | -0.961 | -3.8891 | -1.8544 | -114.3677 | 58 | 1.15
Story2 | C20 | 58 | (08_d) 0.6CM+0.70OrtX (R=5.0)+H Min | 2.3 | -637.5027 | -76.9411 | -0.961 | -3.8891 | -20.733 | -60.3466 | 58 | 2.3
Story2 | C20 | 58 | (09_d) 0.6CM+0.70OrtY (R=5.0)+H Max | 0 | -382.896 | 61.5658 | 47.7495 | 4.1547 | 68.8331 | 90.6602 | 58 | 0
Story2 | C20 | 58 | (09_d) 0.6CM+0.70OrtY (R=5.0)+H Max | 1.15 | -376.272 | 61.5658 | 47.7495 | 4.1547 | 14.6426 | 20.0905 | 58 | 1.15
Story2 | C20 | 58 | (09_d) 0.6CM+0.70OrtY (R=5.0)+H Max | 2.3 | -369.648 | 61.5658 | 47.7495 | 4.1547 | 20.4799 | -27.6932 | 58 | 2.3
Story2 | C20 | 58 | (09_d) 0.6CM+0.70OrtY (R=5.0)+H Min | 0 | -592.3394 | -41.5071 | -25.2308 | -4.435 | -38.1013 | -125.3079 | 58 | 0
Story2 | C20 | 58 | (09_d) 0.6CM+0.70OrtY (R=5.0)+H Min | 1.15 | -585.7154 | -41.5071 | -25.2308 | -4.435 | -9.8073 | -77.8057 | 58 | 1.15
Story2 | C20 | 58 | (09_d) 0.6CM+0.70OrtY (R=5.0)+H Min | 2.3 | -579.0914 | -41.5071 | -25.2308 | -4.435 | -41.5413 | -53.0895 | 58 | 2.3
Story2 | C20 | 58 | (20_d) 1.4CM+1.6H | 0 | -1142.9222 | 21.597 | 26.2076 | -0.257 | 35.7112 | -29.6956 | 58 | 0
Story2 | C20 | 58 | (20_d) 1.4CM+1.6H | 1.15 | -1127.4662 | 21.597 | 26.2076 | -0.257 | 5.5724 | -54.5321 | 58 | 1.15
Story2 | C20 | 58 | (20_d) 1.4CM+1.6H | 2.3 | -1112.0102 | 21.597 | 26.2076 | -0.257 | -24.5663 | -79.3686 | 58 | 2.3
Story2 | C20 | 58 | (21_d) 1.2CM+1.6CV+1.6H | 0 | -1506.9109 | 38.8945 | 41.4298 | -0.2816 | 56.0931 | -14.12 | 58 | 0
Story2 | C20 | 58 | (21_d) 1.2CM+1.6CV+1.6H | 1.15 | -1493.6629 | 38.8945 | 41.4298 | -0.2816 | 8.4488 | -58.8487 | 58 | 1.15
Story2 | C20 | 58 | (21_d) 1.2CM+1.6CV+1.6H | 2.3 | -1480.4149 | 38.8945 | 41.4298 | -0.2816 | -39.1954 | -103.5774 | 58 | 2.3
Story2 | C20 | 58 | (22_d) 1.2CM+1.0CV+1.6H | 0 | -1308.5855 | 31.4619 | 34.325 | -0.2668 | 46.5535 | -19.6238 | 58 | 0
Story2 | C20 | 58 | (22_d) 1.2CM+1.0CV+1.6H | 1.15 | -1295.3375 | 31.4619 | 34.325 | -0.2668 | 7.0797 | -55.805 | 58 | 1.15
Story2 | C20 | 58 | (22_d) 1.2CM+1.0CV+1.6H | 2.3 | -1282.0895 | 31.4619 | 34.325 | -0.2668 | -32.3941 | -91.9862 | 58 | 2.3
Story2 | C20 | 58 | (23_d) 1.2CM+1.0OrtX (R=5.0)+1.0CV Max | 0 | -1086.7696 | 151.7676 | 51.6426 | 5.2417 | 72.086 | 268.1316 | 58 | 0
Story2 | C20 | 58 | (23_d) 1.2CM+1.0OrtX (R=5.0)+1.0CV Max | 1.15 | -1073.5216 | 151.7676 | 51.6426 | 5.2417 | 13.0328 | 94.2846 | 58 | 1.15
Story2 | C20 | 58 | (23_d) 1.2CM+1.0OrtX (R=5.0)+1.0CV Max | 2.3 | -1060.2736 | 151.7676 | 51.6426 | 5.2417 | -17.808 | -31.0179 | 58 | 2.3
Story2 | C20 | 58 | (23_d) 1.2CM+1.0OrtX (R=5.0)+1.0CV Min | 0 | -1552.8639 | -96.7194 | 16.7271 | -5.4694 | 20.3988 | -260.5717 | 58 | 0
Story2 | C20 | 58 | (23_d) 1.2CM+1.0OrtX (R=5.0)+1.0CV Min | 1.15 | -1539.6159 | -96.7194 | 16.7271 | -5.4694 | 0.827 | -150.03 | 58 | 1.15
Story2 | C20 | 58 | (23_d) 1.2CM+1.0OrtX (R=5.0)+1.0CV Min | 2.3 | -1526.3679 | -96.7194 | 16.7271 | -5.4694 | -46.9574 | -88.033 | 58 | 2.3
Story2 | C20 | 58 | (24_d) 1.2CM+1.0OrtY (R=5.0)+1.0CV Max | 0 | -1170.2143 | 101.1476 | 86.3136 | 6.0217 | 122.6242 | 158.0429 | 58 | 0
Story2 | C20 | 58 | (24_d) 1.2CM+1.0OrtY (R=5.0)+1.0CV Max | 1.15 | -1156.9663 | 101.1476 | 86.3136 | 6.0217 | 24.3941 | 42.0531 | 58 | 1.15
Story2 | C20 | 58 | (24_d) 1.2CM+1.0OrtY (R=5.0)+1.0CV Max | 2.3 | -1143.7183 | 101.1476 | 86.3136 | 6.0217 | 11.9182 | -41.3853 | 58 | 2.3
Story2 | C20 | 58 | (24_d) 1.2CM+1.0OrtY (R=5.0)+1.0CV Min | 0 | -1469.4192 | -46.0994 | -17.944 | -6.2494 | -30.1393 | -150.483 | 58 | 0
Story2 | C20 | 58 | (24_d) 1.2CM+1.0OrtY (R=5.0)+1.0CV Min | 1.15 | -1456.1712 | -46.0994 | -17.944 | -6.2494 | -10.5343 | -97.7986 | 58 | 1.15
Story2 | C20 | 58 | (24_d) 1.2CM+1.0OrtY (R=5.0)+1.0CV Min | 2.3 | -1442.9232 | -46.0994 | -17.944 | -6.2494 | -76.6836 | -77.6656 | 58 | 2.3
Story2 | C20 | 58 | (25_d) 0.9CM+1.6H | 0 | -730.7246 | 15.2901 | 16.8978 | -0.2198 | 23.0683 | -27.4485 | 58 | 0
Story2 | C20 | 58 | (25_d) 0.9CM+1.6H | 1.15 | -720.7886 | 15.2901 | 16.8978 | -0.2198 | 3.6358 | -45.0321 | 58 | 1.15
Story2 | C20 | 58 | (25_d) 0.9CM+1.6H | 2.3 | -710.8526 | 15.2901 | 16.8978 | -0.2198 | -15.7967 | -62.6158 | 58 | 2.3
Story2 | C20 | 58 | (26_d) 0.9CM+1.0OrtX (R=5.0)+1.6H Max | 0 | -497.6774 | 139.5337 | 34.3556 | 5.1357 | 48.9119 | 236.9031 | 58 | 0
Story2 | C20 | 58 | (26_d) 0.9CM+1.0OrtX (R=5.0)+1.6H Max | 1.15 | -487.7414 | 139.5337 | 34.3556 | 5.1357 | 9.7387 | 77.1252 | 58 | 1.15
Story2 | C20 | 58 | (26_d) 0.9CM+1.0OrtX (R=5.0)+1.6H Max | 2.3 | -477.8054 | 139.5337 | 34.3556 | 5.1357 | -1.222 | -34.1083 | 58 | 2.3
Story2 | C20 | 58 | (26_d) 0.9CM+1.0OrtX (R=5.0)+1.6H Min | 0 | -963.7717 | -108.9534 | -0.5599 | -5.5754 | -2.7753 | -291.8001 | 58 | 0
Story2 | C20 | 58 | (26_d) 0.9CM+1.0OrtX (R=5.0)+1.6H Min | 1.15 | -953.8357 | -108.9534 | -0.5599 | -5.5754 | -2.4671 | -167.1895 | 58 | 1.15
Story2 | C20 | 58 | (26_d) 0.9CM+1.0OrtX (R=5.0)+1.6H Min | 2.3 | -943.8997 | -108.9534 | -0.5599 | -5.5754 | -30.3714 | -91.1234 | 58 | 2.3
Story2 | C20 | 58 | (27_d) 0.9CM+1.0OrtY (R=5.0)+1.6H Max | 0 | -581.1221 | 88.9137 | 69.0266 | 5.9157 | 99.45 | 126.8145 | 58 | 0
Story2 | C20 | 58 | (27_d) 0.9CM+1.0OrtY (R=5.0)+1.6H Max | 1.15 | -571.1861 | 88.9137 | 69.0266 | 5.9157 | 21.1 | 24.8937 | 58 | 1.15
Story2 | C20 | 58 | (27_d) 0.9CM+1.0OrtY (R=5.0)+1.6H Max | 2.3 | -561.2501 | 88.9137 | 69.0266 | 5.9157 | 28.5042 | -44.4756 | 58 | 2.3
Story2 | C20 | 58 | (27_d) 0.9CM+1.0OrtY (R=5.0)+1.6H Min | 0 | -880.327 | -58.3334 | -35.231 | -6.3553 | -53.3135 | -181.7114 | 58 | 0
Story2 | C20 | 58 | (27_d) 0.9CM+1.0OrtY (R=5.0)+1.6H Min | 1.15 | -870.391 | -58.3334 | -35.231 | -6.3553 | -13.8284 | -114.958 | 58 | 1.15
Story2 | C20 | 58 | (27_d) 0.9CM+1.0OrtY (R=5.0)+1.6H Min | 2.3 | -860.455 | -58.3334 | -35.231 | -6.3553 | -60.0976 | -80.756 | 58 | 2.3
Story2 | C20 | 58 | (50_d) EnvolventeFlexión Max | 0 | -497.6774 | 151.7676 | 86.3136 | 6.0217 | 122.6242 | 268.1316 | 58 | 0
Story2 | C20 | 58 | (50_d) EnvolventeFlexión Max | 1.15 | -487.7414 | 151.7676 | 86.3136 | 6.0217 | 24.3941 | 94.2846 | 58 | 1.15
Story2 | C20 | 58 | (50_d) EnvolventeFlexión Max | 2.3 | -477.8054 | 151.7676 | 86.3136 | 6.0217 | 28.5042 | -31.0179 | 58 | 2.3
Story2 | C20 | 58 | (50_d) EnvolventeFlexión Min | 0 | -1552.8639 | -108.9534 | -35.231 | -6.3553 | -53.3135 | -291.8001 | 58 | 0
Story2 | C20 | 58 | (50_d) EnvolventeFlexión Min | 1.15 | -1539.6159 | -108.9534 | -35.231 | -6.3553 | -13.8284 | -167.1895 | 58 | 1.15
Story2 | C20 | 58 | (50_d) EnvolventeFlexión Min | 2.3 | -1526.3679 | -108.9534 | -35.231 | -6.3553 | -76.6836 | -103.5774 | 58 | 2.3
Story2 | C20 | 58 | (33_d) 1.2CM+2.0OrtX (R=5.0)+1.0CV Max | 0 | -853.7224 | 276.0111 | 69.1003 | 10.5973 | 97.9296 | 532.4832 | 58 | 0
Story2 | C20 | 58 | (33_d) 1.2CM+2.0OrtX (R=5.0)+1.0CV Max | 1.15 | -840.4744 | 276.0111 | 69.1003 | 10.5973 | 19.1356 | 216.4419 | 58 | 1.15
Story2 | C20 | 58 | (33_d) 1.2CM+2.0OrtX (R=5.0)+1.0CV Max | 2.3 | -827.2264 | 276.0111 | 69.1003 | 10.5973 | -3.2332 | -2.5103 | 58 | 2.3
Story2 | C20 | 58 | (33_d) 1.2CM+2.0OrtX (R=5.0)+1.0CV Min | 0 | -1785.911 | -220.9629 | -0.7307 | -10.825 | -5.4447 | -524.9233 | 58 | 0
Story2 | C20 | 58 | (33_d) 1.2CM+2.0OrtX (R=5.0)+1.0CV Min | 1.15 | -1772.663 | -220.9629 | -0.7307 | -10.825 | -5.2759 | -272.1874 | 58 | 1.15
Story2 | C20 | 58 | (33_d) 1.2CM+2.0OrtX (R=5.0)+1.0CV Min | 2.3 | -1759.415 | -220.9629 | -0.7307 | -10.825 | -61.5321 | -116.5406 | 58 | 2.3
Story2 | C20 | 58 | (34_d) 1.2CM+2.0OrtY (R=5.0)+1.0CV Max | 0 | -1020.6118 | 174.7711 | 138.4424 | 12.1572 | 199.0059 | 312.3058 | 58 | 0
Story2 | C20 | 58 | (34_d) 1.2CM+2.0OrtY (R=5.0)+1.0CV Max | 1.15 | -1007.3638 | 174.7711 | 138.4424 | 12.1572 | 41.8583 | 111.9789 | 58 | 1.15
Story2 | C20 | 58 | (34_d) 1.2CM+2.0OrtY (R=5.0)+1.0CV Max | 2.3 | -994.1158 | 174.7711 | 138.4424 | 12.1572 | 56.2191 | -23.2451 | 58 | 2.3
Story2 | C20 | 58 | (34_d) 1.2CM+2.0OrtY (R=5.0)+1.0CV Min | 0 | -1619.0217 | -119.723 | -70.0728 | -12.3849 | -106.5211 | -304.7459 | 58 | 0
Story2 | C20 | 58 | (34_d) 1.2CM+2.0OrtY (R=5.0)+1.0CV Min | 1.15 | -1605.7737 | -119.723 | -70.0728 | -12.3849 | -27.9986 | -167.7244 | 58 | 1.15
Story2 | C20 | 58 | (34_d) 1.2CM+2.0OrtY (R=5.0)+1.0CV Min | 2.3 | -1592.5257 | -119.723 | -70.0728 | -12.3849 | -120.9844 | -95.8058 | 58 | 2.3
Story2 | C20 | 58 | (36_d) 0.9CM+2.0OrtX (R=5.0)+1.6H Max | 0 | -264.6303 | 263.7772 | 51.8133 | 10.4913 | 74.7555 | 501.2548 | 58 | 0
Story2 | C20 | 58 | (36_d) 0.9CM+2.0OrtX (R=5.0)+1.6H Max | 1.15 | -254.6943 | 263.7772 | 51.8133 | 10.4913 | 15.8415 | 199.2825 | 58 | 1.15
Story2 | C20 | 58 | (36_d) 0.9CM+2.0OrtX (R=5.0)+1.6H Max | 2.3 | -244.7583 | 263.7772 | 51.8133 | 10.4913 | 13.3527 | -5.6007 | 58 | 2.3
Story2 | C20 | 58 | (36_d) 0.9CM+2.0OrtX (R=5.0)+1.6H Min | 0 | -1196.8189 | -233.1969 | -18.0177 | -10.931 | -28.6189 | -556.1517 | 58 | 0
Story2 | C20 | 58 | (36_d) 0.9CM+2.0OrtX (R=5.0)+1.6H Min | 1.15 | -1186.8829 | -233.1969 | -18.0177 | -10.931 | -8.57 | -289.3468 | 58 | 1.15
Story2 | C20 | 58 | (36_d) 0.9CM+2.0OrtX (R=5.0)+1.6H Min | 2.3 | -1176.9469 | -233.1969 | -18.0177 | -10.931 | -44.9461 | -119.6309 | 58 | 2.3
Story2 | C20 | 58 | (37_d) 0.9CM+2.0OrtY (R=5.0)+1.6H Max | 0 | -431.5196 | 162.5372 | 121.1554 | 12.0512 | 175.8318 | 281.0774 | 58 | 0
Story2 | C20 | 58 | (37_d) 0.9CM+2.0OrtY (R=5.0)+1.6H Max | 1.15 | -421.5836 | 162.5372 | 121.1554 | 12.0512 | 38.5642 | 94.8195 | 58 | 1.15
Story2 | C20 | 58 | (37_d) 0.9CM+2.0OrtY (R=5.0)+1.6H Max | 2.3 | -411.6476 | 162.5372 | 121.1554 | 12.0512 | 72.805 | -26.3355 | 58 | 2.3
Story2 | C20 | 58 | (37_d) 0.9CM+2.0OrtY (R=5.0)+1.6H Min | 0 | -1029.9295 | -131.9569 | -87.3598 | -12.4908 | -129.6952 | -335.9743 | 58 | 0
Story2 | C20 | 58 | (37_d) 0.9CM+2.0OrtY (R=5.0)+1.6H Min | 1.15 | -1019.9935 | -131.9569 | -87.3598 | -12.4908 | -31.2927 | -184.8838 | 58 | 1.15
Story2 | C20 | 58 | (37_d) 0.9CM+2.0OrtY (R=5.0)+1.6H Min | 2.3 | -1010.0575 | -131.9569 | -87.3598 | -12.4908 | -104.3985 | -98.8962 | 58 | 2.3
Story2 | C20 | 58 | (51_d) EnvolventeCortanteVigas Max | 0 | -264.6303 | 276.0111 | 138.4424 | 12.1572 | 199.0059 | 532.4832 | 58 | 0
Story2 | C20 | 58 | (51_d) EnvolventeCortanteVigas Max | 1.15 | -254.6943 | 276.0111 | 138.4424 | 12.1572 | 41.8583 | 216.4419 | 58 | 1.15
Story2 | C20 | 58 | (51_d) EnvolventeCortanteVigas Max | 2.3 | -244.7583 | 276.0111 | 138.4424 | 12.1572 | 72.805 | -2.5103 | 58 | 2.3
Story2 | C20 | 58 | (51_d) EnvolventeCortanteVigas Min | 0 | -1785.911 | -233.1969 | -87.3598 | -12.4908 | -129.6952 | -556.1517 | 58 | 0
Story2 | C20 | 58 | (51_d) EnvolventeCortanteVigas Min | 1.15 | -1772.663 | -233.1969 | -87.3598 | -12.4908 | -31.2927 | -289.3468 | 58 | 1.15
Story2 | C20 | 58 | (51_d) EnvolventeCortanteVigas Min | 2.3 | -1759.415 | -233.1969 | -87.3598 | -12.4908 | -120.9844 | -119.6309 | 58 | 2.3
Story2 | C20 | 58 | (43_d) 1.2CM+3.0OrtX (R=5.0)+1.0CV Max | 0 | -620.6753 | 400.2546 | 86.5581 | 15.9529 | 123.7732 | 796.8348 | 58 | 0
Story2 | C20 | 58 | (43_d) 1.2CM+3.0OrtX (R=5.0)+1.0CV Max | 1.15 | -607.4273 | 400.2546 | 86.5581 | 15.9529 | 25.2385 | 338.5992 | 58 | 1.15
Story2 | C20 | 58 | (43_d) 1.2CM+3.0OrtX (R=5.0)+1.0CV Max | 2.3 | -594.1793 | 400.2546 | 86.5581 | 15.9529 | 11.3415 | 25.9972 | 58 | 2.3
Story2 | C20 | 58 | (43_d) 1.2CM+3.0OrtX (R=5.0)+1.0CV Min | 0 | -2018.9582 | -345.2064 | -18.1884 | -16.1806 | -31.2883 | -789.2749 | 58 | 0
Story2 | C20 | 58 | (43_d) 1.2CM+3.0OrtX (R=5.0)+1.0CV Min | 1.15 | -2005.7102 | -345.2064 | -18.1884 | -16.1806 | -11.3788 | -394.3447 | 58 | 1.15
Story2 | C20 | 58 | (43_d) 1.2CM+3.0OrtX (R=5.0)+1.0CV Min | 2.3 | -1992.4622 | -345.2064 | -18.1884 | -16.1806 | -76.1068 | -145.0481 | 58 | 2.3
Story2 | C20 | 58 | (44_d) 1.2CM+3.0OrtY (R=5.0)+1.0CV Max | 0 | -871.0093 | 248.3947 | 190.5712 | 18.2927 | 275.3877 | 466.5688 | 58 | 0
Story2 | C20 | 58 | (44_d) 1.2CM+3.0OrtY (R=5.0)+1.0CV Max | 1.15 | -857.7613 | 248.3947 | 190.5712 | 18.2927 | 59.3225 | 181.9048 | 58 | 1.15
Story2 | C20 | 58 | (44_d) 1.2CM+3.0OrtY (R=5.0)+1.0CV Max | 2.3 | -844.5133 | 248.3947 | 190.5712 | 18.2927 | 100.52 | -5.1049 | 58 | 2.3
Story2 | C20 | 58 | (44_d) 1.2CM+3.0OrtY (R=5.0)+1.0CV Min | 0 | -1768.6242 | -193.3465 | -122.2016 | -18.5204 | -182.9028 | -459.0089 | 58 | 0
Story2 | C20 | 58 | (44_d) 1.2CM+3.0OrtY (R=5.0)+1.0CV Min | 1.15 | -1755.3762 | -193.3465 | -122.2016 | -18.5204 | -45.4628 | -237.6503 | 58 | 1.15
Story2 | C20 | 58 | (44_d) 1.2CM+3.0OrtY (R=5.0)+1.0CV Min | 2.3 | -1742.1282 | -193.3465 | -122.2016 | -18.5204 | -165.2853 | -113.9459 | 58 | 2.3
Story2 | C20 | 58 | (46_d) 0.9CM+3.0OrtX (R=5.0)+1.6H Max | 0 | -31.5831 | 388.0207 | 69.2711 | 15.8469 | 100.5991 | 765.6064 | 58 | 0
Story2 | C20 | 58 | (46_d) 0.9CM+3.0OrtX (R=5.0)+1.6H Max | 1.15 | -21.6471 | 388.0207 | 69.2711 | 15.8469 | 21.9444 | 321.4398 | 58 | 1.15
Story2 | C20 | 58 | (46_d) 0.9CM+3.0OrtX (R=5.0)+1.6H Max | 2.3 | -11.7111 | 388.0207 | 69.2711 | 15.8469 | 27.9274 | 22.9069 | 58 | 2.3
Story2 | C20 | 58 | (46_d) 0.9CM+3.0OrtX (R=5.0)+1.6H Min | 0 | -1429.866 | -357.4404 | -35.4754 | -16.2865 | -54.4625 | -820.5033 | 58 | 0
Story2 | C20 | 58 | (46_d) 0.9CM+3.0OrtX (R=5.0)+1.6H Min | 1.15 | -1419.93 | -357.4404 | -35.4754 | -16.2865 | -14.6728 | -411.5041 | 58 | 1.15
Story2 | C20 | 58 | (46_d) 0.9CM+3.0OrtX (R=5.0)+1.6H Min | 2.3 | -1409.994 | -357.4404 | -35.4754 | -16.2865 | -59.5209 | -148.1385 | 58 | 2.3
Story2 | C20 | 58 | (47_d) 0.9CM+3.0OrtY (R=5.0)+1.6H Max | 0 | -281.9172 | 236.1607 | 173.2842 | 18.1867 | 252.2135 | 435.3403 | 58 | 0
Story2 | C20 | 58 | (47_d) 0.9CM+3.0OrtY (R=5.0)+1.6H Max | 1.15 | -271.9812 | 236.1607 | 173.2842 | 18.1867 | 56.0285 | 164.7454 | 58 | 1.15
Story2 | C20 | 58 | (47_d) 0.9CM+3.0OrtY (R=5.0)+1.6H Max | 2.3 | -262.0452 | 236.1607 | 173.2842 | 18.1867 | 117.1059 | -8.1953 | 58 | 2.3
Story2 | C20 | 58 | (47_d) 0.9CM+3.0OrtY (R=5.0)+1.6H Min | 0 | -1179.532 | -205.5804 | -139.4886 | -18.6263 | -206.077 | -490.2373 | 58 | 0
Story2 | C20 | 58 | (47_d) 0.9CM+3.0OrtY (R=5.0)+1.6H Min | 1.15 | -1169.596 | -205.5804 | -139.4886 | -18.6263 | -48.7569 | -254.8097 | 58 | 1.15
Story2 | C20 | 58 | (47_d) 0.9CM+3.0OrtY (R=5.0)+1.6H Min | 2.3 | -1159.66 | -205.5804 | -139.4886 | -18.6263 | -148.6994 | -117.0363 | 58 | 2.3
Story2 | C20 | 58 | (52_d) EnvolventeCortanteColumnas Max | 0 | -31.5831 | 400.2546 | 190.5712 | 18.2927 | 275.3877 | 796.8348 | 58 | 0
Story2 | C20 | 58 | (52_d) EnvolventeCortanteColumnas Max | 1.15 | -21.6471 | 400.2546 | 190.5712 | 18.2927 | 59.3225 | 338.5992 | 58 | 1.15
Story2 | C20 | 58 | (52_d) EnvolventeCortanteColumnas Max | 2.3 | -11.7111 | 400.2546 | 190.5712 | 18.2927 | 117.1059 | 25.9972 | 58 | 2.3
Story2 | C20 | 58 | (52_d) EnvolventeCortanteColumnas Min | 0 | -2018.9582 | -357.4404 | -139.4886 | -18.6263 | -206.077 | -820.5033 | 58 | 0
Story2 | C20 | 58 | (52_d) EnvolventeCortanteColumnas Min | 1.15 | -2005.7102 | -357.4404 | -139.4886 | -18.6263 | -48.7569 | -411.5041 | 58 | 1.15
Story2 | C20 | 58 | (52_d) EnvolventeCortanteColumnas Min | 2.3 | -1992.4622 | -357.4404 | -139.4886 | -18.6263 | -165.2853 | -148.1385 | 58 | 2.3
Story2 | C21 | 60 | PesoPropio | 0 | -354.4515 | -14.4504 | -21.1184 | -0.0531 | -27.3498 | -25.2225 | 60 | 0
Story2 | C21 | 60 | PesoPropio | 1.15 | -345.6195 | -14.4504 | -21.1184 | -0.0531 | -3.0636 | -8.6046 | 60 | 1.15
Story2 | C21 | 60 | PesoPropio | 2.3 | -336.7875 | -14.4504 | -21.1184 | -0.0531 | 21.2226 | 8.0133 | 60 | 2.3
Story2 | C21 | 60 | CargaViva | 0 | -110.2601 | -7.087 | -11.1352 | -0.0181 | -14.4727 | -13.2705 | 60 | 0
Story2 | C21 | 60 | CargaViva | 1.15 | -110.2601 | -7.087 | -11.1352 | -0.0181 | -1.6672 | -5.1205 | 60 | 1.15
Story2 | C21 | 60 | CargaViva | 2.3 | -110.2601 | -7.087 | -11.1352 | -0.0181 | 11.1383 | 3.0296 | 60 | 2.3
Story2 | C21 | 60 | SobreImpuesta | 0 | -112.0625 | -10.5741 | -4.446 | -0.0014 | -5.9273 | -19.526 | 60 | 0
Story2 | C21 | 60 | SobreImpuesta | 1.15 | -112.0625 | -10.5741 | -4.446 | -0.0014 | -0.8143 | -7.3657 | 60 | 1.15
Story2 | C21 | 60 | SobreImpuesta | 2.3 | -112.0625 | -10.5741 | -4.446 | -0.0014 | 4.2986 | 4.7945 | 60 | 2.3
Story2 | C21 | 60 | SX 1 | 0 | -1331.3046 | 343.6919 | -2.1724 | -1.4539 | -3.1665 | 681.301 | 60 | 0
Story2 | C21 | 60 | SX 1 | 1.15 | -1331.3046 | 343.6919 | -2.1724 | -1.4539 | -0.6683 | 286.0553 | 60 | 1.15
Story2 | C21 | 60 | SX 1 | 2.3 | -1331.3046 | 343.6919 | -2.1724 | -1.4539 | 1.8299 | -109.1904 | 60 | 2.3
Story2 | C21 | 60 | SX 2 | 0 | -1166.6783 | 289.5988 | -15.4069 | -9.785 | -23.8615 | 578.2307 | 60 | 0
Story2 | C21 | 60 | SX 2 | 1.15 | -1166.6783 | 289.5988 | -15.4069 | -9.785 | -6.1435 | 245.1921 | 60 | 1.15
Story2 | C21 | 60 | SX 2 | 2.3 | -1166.6783 | 289.5988 | -15.4069 | -9.785 | 11.5744 | -87.8465 | 60 | 2.3
Story2 | C21 | 60 | SX 3 | 0 | -1495.931 | 397.785 | 11.0622 | 6.8773 | 17.5284 | 784.3713 | 60 | 0
Story2 | C21 | 60 | SX 3 | 1.15 | -1495.931 | 397.785 | 11.0622 | 6.8773 | 4.8069 | 326.9185 | 60 | 1.15
Story2 | C21 | 60 | SX 3 | 2.3 | -1495.931 | 397.785 | 11.0622 | 6.8773 | -7.9147 | -130.5343 | 60 | 2.3
Story2 | C21 | 60 | SY 1 | 0 | 710.034 | -38.6296 | 308.5829 | -6.0812 | 441.3096 | -79.1714 | 60 | 0
Story2 | C21 | 60 | SY 1 | 1.15 | 710.034 | -38.6296 | 308.5829 | -6.0812 | 86.4392 | -34.7474 | 60 | 1.15
Story2 | C21 | 60 | SY 1 | 2.3 | 710.034 | -38.6296 | 308.5829 | -6.0812 | -268.4312 | 9.6767 | 60 | 2.3
Story2 | C21 | 60 | SY 2 | 0 | 582.9141 | 2.6627 | 318.7002 | 0.2974 | 457.1847 | -0.0169 | 60 | 0
Story2 | C21 | 60 | SY 2 | 1.15 | 582.9141 | 2.6627 | 318.7002 | 0.2974 | 90.6795 | -3.0789 | 60 | 1.15
Story2 | C21 | 60 | SY 2 | 2.3 | 582.9141 | 2.6627 | 318.7002 | 0.2974 | -275.8257 | -6.141 | 60 | 2.3
Story2 | C21 | 60 | SY 3 | 0 | 837.1539 | -79.9219 | 298.4657 | -12.4597 | 425.4344 | -158.3259 | 60 | 0
Story2 | C21 | 60 | SY 3 | 1.15 | 837.1539 | -79.9219 | 298.4657 | -12.4597 | 82.1988 | -66.4158 | 60 | 1.15
Story2 | C21 | 60 | SY 3 | 2.3 | 837.1539 | -79.9219 | 298.4657 | -12.4597 | -261.0367 | 25.4943 | 60 | 2.3
Story2 | C21 | 60 | Sismo X Max | 0 | 1338.5938 | 343.922 | 26.6323 | 14.1726 | 41.3412 | 687.8433 | 60 | 0
Story2 | C21 | 60 | Sismo X Max | 1.15 | 1338.5938 | 343.922 | 26.6323 | 14.1726 | 10.7857 | 293.8522 | 60 | 1.15
Story2 | C21 | 60 | Sismo X Max | 2.3 | 1338.5938 | 343.922 | 26.6323 | 14.1726 | 19.9855 | 111.8025 | 60 | 2.3
Story2 | C21 | 60 | Sismo Y Max | 0 | 794.2481 | 115.5624 | 248.467 | 18.2608 | 352.8199 | 224.7757 | 60 | 0
Story2 | C21 | 60 | Sismo Y Max | 1.15 | 794.2481 | 115.5624 | 248.467 | 18.2608 | 70.6889 | 92.2423 | 60 | 1.15
Story2 | C21 | 60 | Sismo Y Max | 2.3 | 794.2481 | 115.5624 | 248.467 | 18.2608 | 220.8647 | 42.7133 | 60 | 2.3
Story2 | C21 | 60 | SismoX (Derivas) Max | 0 | 1199.2897 | 299.162 | 15.6513 | 7.2416 | 24.039 | 601.4407 | 60 | 0
Story2 | C21 | 60 | SismoX (Derivas) Max | 1.15 | 1199.2897 | 299.162 | 15.6513 | 7.2416 | 6.1116 | 258.9236 | 60 | 1.15
Story2 | C21 | 60 | SismoX (Derivas) Max | 2.3 | 1199.2897 | 299.162 | 15.6513 | 7.2416 | 12.0314 | 95.2571 | 60 | 2.3
Story2 | C21 | 60 | SismoY (Derivas) Max | 0 | 693.2667 | 82.2359 | 240.3195 | 13.1384 | 340.0806 | 161.3088 | 60 | 0
Story2 | C21 | 60 | SismoY (Derivas) Max | 1.15 | 693.2667 | 82.2359 | 240.3195 | 13.1384 | 67.3193 | 67.1009 | 60 | 1.15
Story2 | C21 | 60 | SismoY (Derivas) Max | 2.3 | 693.2667 | 82.2359 | 240.3195 | 13.1384 | 214.8647 | 29.5294 | 60 | 2.3
Story2 | C21 | 60 | Suelo | 0 | -8.2778 | 1.6969 | -0.0286 | -0.0701 | 0.0876 | -5.6151 | 60 | 0
Story2 | C21 | 60 | Suelo | 1.15 | -8.2778 | 1.6969 | -0.0286 | -0.0701 | 0.1204 | -7.5666 | 60 | 1.15
Story2 | C21 | 60 | Suelo | 2.3 | -8.2778 | 1.6969 | -0.0286 | -0.0701 | 0.1533 | -9.518 | 60 | 2.3
Story2 | C21 | 60 | (0) CM | 0 | -466.514 | -25.0245 | -25.5645 | -0.0546 | -33.277 | -44.7485 | 60 | 0
Story2 | C21 | 60 | (0) CM | 1.15 | -457.682 | -25.0245 | -25.5645 | -0.0546 | -3.8779 | -15.9704 | 60 | 1.15
Story2 | C21 | 60 | (0) CM | 2.3 | -448.85 | -25.0245 | -25.5645 | -0.0546 | 25.5212 | 12.8078 | 60 | 2.3
Story2 | C21 | 60 | (0) CV | 0 | -110.2601 | -7.087 | -11.1352 | -0.0181 | -14.4727 | -13.2705 | 60 | 0
Story2 | C21 | 60 | (0) CV | 1.15 | -110.2601 | -7.087 | -11.1352 | -0.0181 | -1.6672 | -5.1205 | 60 | 1.15
Story2 | C21 | 60 | (0) CV | 2.3 | -110.2601 | -7.087 | -11.1352 | -0.0181 | 11.1383 | 3.0296 | 60 | 2.3
Story2 | C21 | 60 | (0) 1.2CM+1.0CV | 0 | -670.0769 | -37.1164 | -41.8126 | -0.0836 | -54.4052 | -66.9687 | 60 | 0
Story2 | C21 | 60 | (0) 1.2CM+1.0CV | 1.15 | -659.4785 | -37.1164 | -41.8126 | -0.0836 | -6.3207 | -24.2849 | 60 | 1.15
Story2 | C21 | 60 | (0) 1.2CM+1.0CV | 2.3 | -648.8801 | -37.1164 | -41.8126 | -0.0836 | 41.7638 | 18.399 | 60 | 2.3
Story2 | C21 | 60 | (0) OrtX (e=0.00) Max | 0 | 1407.2697 | 323.8328 | 87.7471 | 11.1831 | 126.0632 | 649.8334 | 60 | 0
Story2 | C21 | 60 | (0) OrtX (e=0.00) Max | 1.15 | 1407.2697 | 323.8328 | 87.7471 | 11.1831 | 26.3074 | 279.0539 | 60 | 1.15
Story2 | C21 | 60 | (0) OrtX (e=0.00) Max | 2.3 | 1407.2697 | 323.8328 | 87.7471 | 11.1831 | 76.4908 | 104.1159 | 60 | 2.3
Story2 | C21 | 60 | (0) OrtX (e=0.00) Min | 0 | -1407.2697 | -323.8328 | -87.7471 | -11.1831 | -126.0632 | -649.8334 | 60 | 0
Story2 | C21 | 60 | (0) OrtX (e=0.00) Min | 1.15 | -1407.2697 | -323.8328 | -87.7471 | -11.1831 | -26.3074 | -279.0539 | 60 | 1.15
Story2 | C21 | 60 | (0) OrtX (e=0.00) Min | 2.3 | -1407.2697 | -323.8328 | -87.7471 | -11.1831 | -76.4908 | -104.1159 | 60 | 2.3
Story2 | C21 | 60 | (0) OrtY (e=0.00) Max | 0 | 1053.0537 | 171.9845 | 245.0149 | 15.3109 | 347.2924 | 341.7411 | 60 | 0
Story2 | C21 | 60 | (0) OrtY (e=0.00) Max | 1.15 | 1053.0537 | 171.9845 | 245.0149 | 15.3109 | 69.1528 | 144.778 | 60 | 1.15
Story2 | C21 | 60 | (0) OrtY (e=0.00) Max | 2.3 | 1053.0537 | 171.9845 | 245.0149 | 15.3109 | 218.4742 | 58.1065 | 60 | 2.3
Story2 | C21 | 60 | (0) OrtY (e=0.00) Min | 0 | -1053.0537 | -171.9845 | -245.0149 | -15.3109 | -347.2924 | -341.7411 | 60 | 0
Story2 | C21 | 60 | (0) OrtY (e=0.00) Min | 1.15 | -1053.0537 | -171.9845 | -245.0149 | -15.3109 | -69.1528 | -144.778 | 60 | 1.15
Story2 | C21 | 60 | (0) OrtY (e=0.00) Min | 2.3 | -1053.0537 | -171.9845 | -245.0149 | -15.3109 | -218.4742 | -58.1065 | 60 | 2.3
Story2 | C21 | 60 | (0) 1CM + 0.25CV | 0 | -494.079 | -26.7962 | -28.3483 | -0.0591 | -36.8952 | -48.0662 | 60 | 0
Story2 | C21 | 60 | (0) 1CM + 0.25CV | 1.15 | -485.247 | -26.7962 | -28.3483 | -0.0591 | -4.2947 | -17.2505 | 60 | 1.15
Story2 | C21 | 60 | (0) 1CM + 0.25CV | 2.3 | -476.415 | -26.7962 | -28.3483 | -0.0591 | 28.3058 | 13.5652 | 60 | 2.3
Story2 | C21 | 60 | (0) OrtX (e=0.05) Max | 0 | 1576.8682 | 378.5907 | 101.1724 | 19.6509 | 147.1872 | 755.276 | 60 | 0
Story2 | C21 | 60 | (0) OrtX (e=0.05) Max | 1.15 | 1576.8682 | 378.5907 | 101.1724 | 19.6509 | 31.9924 | 321.5249 | 60 | 1.15
Story2 | C21 | 60 | (0) OrtX (e=0.05) Max | 2.3 | 1576.8682 | 378.5907 | 101.1724 | 19.6509 | 86.2449 | 124.6165 | 60 | 2.3
Story2 | C21 | 60 | (0) OrtX (e=0.05) Min | 0 | -1576.8682 | -378.5907 | -101.1724 | -19.6509 | -147.1872 | -755.276 | 60 | 0
Story2 | C21 | 60 | (0) OrtX (e=0.05) Min | 1.15 | -1576.8682 | -378.5907 | -101.1724 | -19.6509 | -31.9924 | -321.5249 | 60 | 1.15
Story2 | C21 | 60 | (0) OrtX (e=0.05) Min | 2.3 | -1576.8682 | -378.5907 | -101.1724 | -19.6509 | -86.2449 | -124.6165 | 60 | 2.3
Story2 | C21 | 60 | (0) OrtY (e=0.05) Max | 0 | 1195.8263 | 218.739 | 256.4567 | 22.5126 | 365.2222 | 431.1287 | 60 | 0
Story2 | C21 | 60 | (0) OrtY (e=0.05) Max | 1.15 | 1195.8263 | 218.739 | 256.4567 | 22.5126 | 73.9246 | 180.398 | 60 | 1.15
Story2 | C21 | 60 | (0) OrtY (e=0.05) Max | 2.3 | 1195.8263 | 218.739 | 256.4567 | 22.5126 | 226.8603 | 76.2541 | 60 | 2.3
Story2 | C21 | 60 | (0) OrtY (e=0.05) Min | 0 | -1195.8263 | -218.739 | -256.4567 | -22.5126 | -365.2222 | -431.1287 | 60 | 0
Story2 | C21 | 60 | (0) OrtY (e=0.05) Min | 1.15 | -1195.8263 | -218.739 | -256.4567 | -22.5126 | -73.9246 | -180.398 | 60 | 1.15
Story2 | C21 | 60 | (0) OrtY (e=0.05) Min | 2.3 | -1195.8263 | -218.739 | -256.4567 | -22.5126 | -226.8603 | -76.2541 | 60 | 2.3
Story2 | C21 | 60 | (01_d) CM+H | 0 | -474.7918 | -23.3276 | -25.5931 | -0.1247 | -33.1895 | -50.3637 | 60 | 0
Story2 | C21 | 60 | (01_d) CM+H | 1.15 | -465.9598 | -23.3276 | -25.5931 | -0.1247 | -3.7575 | -23.5369 | 60 | 1.15
Story2 | C21 | 60 | (01_d) CM+H | 2.3 | -457.1278 | -23.3276 | -25.5931 | -0.1247 | 25.6745 | 3.2899 | 60 | 2.3
Story2 | C21 | 60 | (02_d) CM+H+0.75CV | 0 | -557.4869 | -28.6429 | -33.9445 | -0.1383 | -44.044 | -60.3166 | 60 | 0
Story2 | C21 | 60 | (02_d) CM+H+0.75CV | 1.15 | -548.6549 | -28.6429 | -33.9445 | -0.1383 | -5.0079 | -27.3773 | 60 | 1.15
Story2 | C21 | 60 | (02_d) CM+H+0.75CV | 2.3 | -539.8229 | -28.6429 | -33.9445 | -0.1383 | 34.0283 | 5.562 | 60 | 2.3
Story2 | C21 | 60 | (0) OrtX (R=5.0) Max | 0 | 315.3736 | 75.7181 | 20.2345 | 3.9302 | 29.4374 | 151.0552 | 60 | 0
Story2 | C21 | 60 | (0) OrtX (R=5.0) Max | 1.15 | 315.3736 | 75.7181 | 20.2345 | 3.9302 | 6.3985 | 64.305 | 60 | 1.15
Story2 | C21 | 60 | (0) OrtX (R=5.0) Max | 2.3 | 315.3736 | 75.7181 | 20.2345 | 3.9302 | 17.249 | 24.9233 | 60 | 2.3
Story2 | C21 | 60 | (0) OrtX (R=5.0) Min | 0 | -315.3736 | -75.7181 | -20.2345 | -3.9302 | -29.4374 | -151.0552 | 60 | 0
Story2 | C21 | 60 | (0) OrtX (R=5.0) Min | 1.15 | -315.3736 | -75.7181 | -20.2345 | -3.9302 | -6.3985 | -64.305 | 60 | 1.15
Story2 | C21 | 60 | (0) OrtX (R=5.0) Min | 2.3 | -315.3736 | -75.7181 | -20.2345 | -3.9302 | -17.249 | -24.9233 | 60 | 2.3
Story2 | C21 | 60 | (0) OrtY (R=5.0) Max | 0 | 239.1653 | 43.7478 | 51.2913 | 4.5025 | 73.0444 | 86.2257 | 60 | 0
Story2 | C21 | 60 | (0) OrtY (R=5.0) Max | 1.15 | 239.1653 | 43.7478 | 51.2913 | 4.5025 | 14.7849 | 36.0796 | 60 | 1.15
Story2 | C21 | 60 | (0) OrtY (R=5.0) Max | 2.3 | 239.1653 | 43.7478 | 51.2913 | 4.5025 | 45.3721 | 15.2508 | 60 | 2.3
Story2 | C21 | 60 | (0) OrtY (R=5.0) Min | 0 | -239.1653 | -43.7478 | -51.2913 | -4.5025 | -73.0444 | -86.2257 | 60 | 0
Story2 | C21 | 60 | (0) OrtY (R=5.0) Min | 1.15 | -239.1653 | -43.7478 | -51.2913 | -4.5025 | -14.7849 | -36.0796 | 60 | 1.15
Story2 | C21 | 60 | (0) OrtY (R=5.0) Min | 2.3 | -239.1653 | -43.7478 | -51.2913 | -4.5025 | -45.3721 | -15.2508 | 60 | 2.3
Story2 | C21 | 60 | (03_d) CM+H+0.70OrtX (R=5.0) Max | 0 | -254.0302 | 29.6751 | -11.4289 | 2.6264 | -12.5833 | 55.375 | 60 | 0
Story2 | C21 | 60 | (03_d) CM+H+0.70OrtX (R=5.0) Max | 1.15 | -245.1982 | 29.6751 | -11.4289 | 2.6264 | 0.7215 | 21.4766 | 60 | 1.15
Story2 | C21 | 60 | (03_d) CM+H+0.70OrtX (R=5.0) Max | 2.3 | -236.3662 | 29.6751 | -11.4289 | 2.6264 | 37.7488 | 20.7362 | 60 | 2.3
Story2 | C21 | 60 | (03_d) CM+H+0.70OrtX (R=5.0) Min | 0 | -695.5533 | -76.3303 | -39.7572 | -2.8758 | -53.7957 | -156.1023 | 60 | 0
Story2 | C21 | 60 | (03_d) CM+H+0.70OrtX (R=5.0) Min | 1.15 | -686.7213 | -76.3303 | -39.7572 | -2.8758 | -8.2364 | -68.5504 | 60 | 1.15
Story2 | C21 | 60 | (03_d) CM+H+0.70OrtX (R=5.0) Min | 2.3 | -677.8893 | -76.3303 | -39.7572 | -2.8758 | 13.6003 | -14.1565 | 60 | 2.3
Story2 | C21 | 60 | (04_d) CM+H+0.70OrtY (R=5.0) Max | 0 | -307.3761 | 7.2958 | 10.3109 | 3.0271 | 17.9416 | 9.9943 | 60 | 0
Story2 | C21 | 60 | (04_d) CM+H+0.70OrtY (R=5.0) Max | 1.15 | -298.5441 | 7.2958 | 10.3109 | 3.0271 | 6.592 | 1.7188 | 60 | 1.15
Story2 | C21 | 60 | (04_d) CM+H+0.70OrtY (R=5.0) Max | 2.3 | -289.7121 | 7.2958 | 10.3109 | 3.0271 | 57.435 | 13.9654 | 60 | 2.3
Story2 | C21 | 60 | (04_d) CM+H+0.70OrtY (R=5.0) Min | 0 | -642.2075 | -53.9511 | -61.497 | -3.2765 | -84.3206 | -110.7217 | 60 | 0
Story2 | C21 | 60 | (04_d) CM+H+0.70OrtY (R=5.0) Min | 1.15 | -633.3755 | -53.9511 | -61.497 | -3.2765 | -14.1069 | -48.7926 | 60 | 1.15
Story2 | C21 | 60 | (04_d) CM+H+0.70OrtY (R=5.0) Min | 2.3 | -624.5435 | -53.9511 | -61.497 | -3.2765 | -6.0859 | -7.3857 | 60 | 2.3
Story2 | C21 | 60 | (05_d) CM+H+0.525OrtX (R=5.0)+0.75CV Max | 0 | -391.9157 | 11.1092 | -23.3214 | 1.9251 | -28.5894 | 18.9874 | 60 | 0
Story2 | C21 | 60 | (05_d) CM+H+0.525OrtX (R=5.0)+0.75CV Max | 1.15 | -383.0837 | 11.1092 | -23.3214 | 1.9251 | -1.6487 | 6.3829 | 60 | 1.15
Story2 | C21 | 60 | (05_d) CM+H+0.525OrtX (R=5.0)+0.75CV Max | 2.3 | -374.2517 | 11.1092 | -23.3214 | 1.9251 | 43.084 | 18.6468 | 60 | 2.3
Story2 | C21 | 60 | (05_d) CM+H+0.525OrtX (R=5.0)+0.75CV Min | 0 | -723.058 | -68.3949 | -44.5676 | -2.2016 | -59.4987 | -139.6205 | 60 | 0
Story2 | C21 | 60 | (05_d) CM+H+0.525OrtX (R=5.0)+0.75CV Min | 1.15 | -714.226 | -68.3949 | -44.5676 | -2.2016 | -8.3671 | -61.1374 | 60 | 1.15
Story2 | C21 | 60 | (05_d) CM+H+0.525OrtX (R=5.0)+0.75CV Min | 2.3 | -705.394 | -68.3949 | -44.5676 | -2.2016 | 24.9726 | -7.5227 | 60 | 2.3
Story2 | C21 | 60 | (06_d) CM+H+0.525OrtY (R=5.0)+0.75CV Max | 0 | -431.9251 | -5.6753 | -7.0165 | 2.2256 | -5.6957 | -15.048 | 60 | 0
Story2 | C21 | 60 | (06_d) CM+H+0.525OrtY (R=5.0)+0.75CV Max | 1.15 | -423.0931 | -5.6753 | -7.0165 | 2.2256 | 2.7542 | -8.4355 | 60 | 1.15
Story2 | C21 | 60 | (06_d) CM+H+0.525OrtY (R=5.0)+0.75CV Max | 2.3 | -414.2611 | -5.6753 | -7.0165 | 2.2256 | 57.8486 | 13.5687 | 60 | 2.3
Story2 | C21 | 60 | (06_d) CM+H+0.525OrtY (R=5.0)+0.75CV Min | 0 | -683.0486 | -51.6105 | -60.8724 | -2.5021 | -82.3924 | -105.5851 | 60 | 0
Story2 | C21 | 60 | (06_d) CM+H+0.525OrtY (R=5.0)+0.75CV Min | 1.15 | -674.2166 | -51.6105 | -60.8724 | -2.5021 | -12.77 | -46.319 | 60 | 1.15
Story2 | C21 | 60 | (06_d) CM+H+0.525OrtY (R=5.0)+0.75CV Min | 2.3 | -665.3846 | -51.6105 | -60.8724 | -2.5021 | 10.2079 | -2.4446 | 60 | 2.3
Story2 | C21 | 60 | (07_d) 0.6CM+H | 0 | -288.1862 | -13.3178 | -15.3673 | -0.1029 | -19.8787 | -32.4643 | 60 | 0
Story2 | C21 | 60 | (07_d) 0.6CM+H | 1.15 | -282.887 | -13.3178 | -15.3673 | -0.1029 | -2.2063 | -17.1488 | 60 | 1.15
Story2 | C21 | 60 | (07_d) 0.6CM+H | 2.3 | -277.5878 | -13.3178 | -15.3673 | -0.1029 | 15.466 | -1.8333 | 60 | 2.3
Story2 | C21 | 60 | (08_d) 0.6CM+0.70OrtX (R=5.0)+H Max | 0 | -67.4246 | 39.6849 | -1.2031 | 2.6483 | 0.7276 | 73.2744 | 60 | 0
Story2 | C21 | 60 | (08_d) 0.6CM+0.70OrtX (R=5.0)+H Max | 1.15 | -62.1254 | 39.6849 | -1.2031 | 2.6483 | 2.2726 | 27.8647 | 60 | 1.15
Story2 | C21 | 60 | (08_d) 0.6CM+0.70OrtX (R=5.0)+H Max | 2.3 | -56.8262 | 39.6849 | -1.2031 | 2.6483 | 27.5403 | 15.613 | 60 | 2.3
Story2 | C21 | 60 | (08_d) 0.6CM+0.70OrtX (R=5.0)+H Min | 0 | -508.9477 | -66.3205 | -29.5314 | -2.854 | -40.4849 | -138.2029 | 60 | 0
Story2 | C21 | 60 | (08_d) 0.6CM+0.70OrtX (R=5.0)+H Min | 1.15 | -503.6485 | -66.3205 | -29.5314 | -2.854 | -6.6852 | -62.1623 | 60 | 1.15
Story2 | C21 | 60 | (08_d) 0.6CM+0.70OrtX (R=5.0)+H Min | 2.3 | -498.3493 | -66.3205 | -29.5314 | -2.854 | 3.3918 | -19.2796 | 60 | 2.3
Story2 | C21 | 60 | (09_d) 0.6CM+0.70OrtY (R=5.0)+H Max | 0 | -120.7705 | 17.3056 | 20.5367 | 3.0489 | 31.2525 | 27.8937 | 60 | 0
Story2 | C21 | 60 | (09_d) 0.6CM+0.70OrtY (R=5.0)+H Max | 1.15 | -115.4713 | 17.3056 | 20.5367 | 3.0489 | 8.1431 | 8.1069 | 60 | 1.15
Story2 | C21 | 60 | (09_d) 0.6CM+0.70OrtY (R=5.0)+H Max | 2.3 | -110.1721 | 17.3056 | 20.5367 | 3.0489 | 47.2265 | 8.8423 | 60 | 2.3
Story2 | C21 | 60 | (09_d) 0.6CM+0.70OrtY (R=5.0)+H Min | 0 | -455.6019 | -43.9413 | -51.2712 | -3.2546 | -71.0098 | -92.8223 | 60 | 0
Story2 | C21 | 60 | (09_d) 0.6CM+0.70OrtY (R=5.0)+H Min | 1.15 | -450.3027 | -43.9413 | -51.2712 | -3.2546 | -12.5558 | -42.4045 | 60 | 1.15
Story2 | C21 | 60 | (09_d) 0.6CM+0.70OrtY (R=5.0)+H Min | 2.3 | -445.0035 | -43.9413 | -51.2712 | -3.2546 | -16.2944 | -12.5088 | 60 | 2.3
Story2 | C21 | 60 | (20_d) 1.4CM+1.6H | 0 | -666.3641 | -32.3193 | -35.836 | -0.1886 | -46.4478 | -71.6322 | 60 | 0
Story2 | C21 | 60 | (20_d) 1.4CM+1.6H | 1.15 | -653.9993 | -32.3193 | -35.836 | -0.1886 | -5.2364 | -34.465 | 60 | 1.15
Story2 | C21 | 60 | (20_d) 1.4CM+1.6H | 2.3 | -641.6345 | -32.3193 | -35.836 | -0.1886 | 35.975 | 2.7022 | 60 | 2.3
Story2 | C21 | 60 | (21_d) 1.2CM+1.6CV+1.6H | 0 | -749.4774 | -38.6536 | -48.5395 | -0.2066 | -62.9487 | -83.9153 | 60 | 0
Story2 | C21 | 60 | (21_d) 1.2CM+1.6CV+1.6H | 1.15 | -738.879 | -38.6536 | -48.5395 | -0.2066 | -7.1283 | -39.4637 | 60 | 1.15
Story2 | C21 | 60 | (21_d) 1.2CM+1.6CV+1.6H | 2.3 | -728.2806 | -38.6536 | -48.5395 | -0.2066 | 48.6921 | 4.988 | 60 | 2.3
Story2 | C21 | 60 | (22_d) 1.2CM+1.0CV+1.6H | 0 | -683.3214 | -34.4014 | -41.8583 | -0.1958 | -54.2651 | -75.953 | 60 | 0
Story2 | C21 | 60 | (22_d) 1.2CM+1.0CV+1.6H | 1.15 | -672.723 | -34.4014 | -41.8583 | -0.1958 | -6.128 | -36.3914 | 60 | 1.15
Story2 | C21 | 60 | (22_d) 1.2CM+1.0CV+1.6H | 2.3 | -662.1246 | -34.4014 | -41.8583 | -0.1958 | 42.0091 | 3.1702 | 60 | 2.3
Story2 | C21 | 60 | (23_d) 1.2CM+1.0OrtX (R=5.0)+1.0CV Max | 0 | -354.7033 | 38.6018 | -21.5781 | 3.8466 | -24.9678 | 84.0865 | 60 | 0
Story2 | C21 | 60 | (23_d) 1.2CM+1.0OrtX (R=5.0)+1.0CV Max | 1.15 | -344.1049 | 38.6018 | -21.5781 | 3.8466 | 0.0778 | 40.0201 | 60 | 1.15
Story2 | C21 | 60 | (23_d) 1.2CM+1.0OrtX (R=5.0)+1.0CV Max | 2.3 | -333.5065 | 38.6018 | -21.5781 | 3.8466 | 59.0128 | 43.3223 | 60 | 2.3
Story2 | C21 | 60 | (23_d) 1.2CM+1.0OrtX (R=5.0)+1.0CV Min | 0 | -985.4506 | -112.8345 | -62.0471 | -4.0137 | -83.8426 | -218.0239 | 60 | 0
Story2 | C21 | 60 | (23_d) 1.2CM+1.0OrtX (R=5.0)+1.0CV Min | 1.15 | -974.8522 | -112.8345 | -62.0471 | -4.0137 | -12.7192 | -88.5899 | 60 | 1.15
Story2 | C21 | 60 | (23_d) 1.2CM+1.0OrtX (R=5.0)+1.0CV Min | 2.3 | -964.2538 | -112.8345 | -62.0471 | -4.0137 | 24.5148 | -6.5243 | 60 | 2.3
Story2 | C21 | 60 | (24_d) 1.2CM+1.0OrtY (R=5.0)+1.0CV Max | 0 | -430.9117 | 6.6314 | 9.4787 | 4.419 | 18.6393 | 19.257 | 60 | 0
Story2 | C21 | 60 | (24_d) 1.2CM+1.0OrtY (R=5.0)+1.0CV Max | 1.15 | -420.3133 | 6.6314 | 9.4787 | 4.419 | 8.4642 | 11.7947 | 60 | 1.15
Story2 | C21 | 60 | (24_d) 1.2CM+1.0OrtY (R=5.0)+1.0CV Max | 2.3 | -409.7149 | 6.6314 | 9.4787 | 4.419 | 87.1359 | 33.6498 | 60 | 2.3
Story2 | C21 | 60 | (24_d) 1.2CM+1.0OrtY (R=5.0)+1.0CV Min | 0 | -909.2422 | -80.8642 | -93.1039 | -4.5861 | -127.4496 | -153.1945 | 60 | 0
Story2 | C21 | 60 | (24_d) 1.2CM+1.0OrtY (R=5.0)+1.0CV Min | 1.15 | -898.6438 | -80.8642 | -93.1039 | -4.5861 | -21.1056 | -60.3645 | 60 | 1.15
Story2 | C21 | 60 | (24_d) 1.2CM+1.0OrtY (R=5.0)+1.0CV Min | 2.3 | -888.0454 | -80.8642 | -93.1039 | -4.5861 | -3.6083 | 3.1481 | 60 | 2.3
Story2 | C21 | 60 | (25_d) 0.9CM+1.6H | 0 | -433.1071 | -19.807 | -23.0538 | -0.1613 | -29.8092 | -49.2579 | 60 | 0
Story2 | C21 | 60 | (25_d) 0.9CM+1.6H | 1.15 | -425.1583 | -19.807 | -23.0538 | -0.1613 | -3.2974 | -26.4798 | 60 | 1.15
Story2 | C21 | 60 | (25_d) 0.9CM+1.6H | 2.3 | -417.2095 | -19.807 | -23.0538 | -0.1613 | 23.2144 | -3.7017 | 60 | 2.3
Story2 | C21 | 60 | (26_d) 0.9CM+1.0OrtX (R=5.0)+1.6H Max | 0 | -117.7334 | 55.9111 | -2.8193 | 3.7689 | -0.3718 | 101.7973 | 60 | 0
Story2 | C21 | 60 | (26_d) 0.9CM+1.0OrtX (R=5.0)+1.6H Max | 1.15 | -109.7846 | 55.9111 | -2.8193 | 3.7689 | 3.1011 | 37.8252 | 60 | 1.15
Story2 | C21 | 60 | (26_d) 0.9CM+1.0OrtX (R=5.0)+1.6H Max | 2.3 | -101.8358 | 55.9111 | -2.8193 | 3.7689 | 40.4634 | 21.2216 | 60 | 2.3
Story2 | C21 | 60 | (26_d) 0.9CM+1.0OrtX (R=5.0)+1.6H Min | 0 | -748.4807 | -95.5252 | -43.2882 | -4.0915 | -59.2467 | -200.3131 | 60 | 0
Story2 | C21 | 60 | (26_d) 0.9CM+1.0OrtX (R=5.0)+1.6H Min | 1.15 | -740.5319 | -95.5252 | -43.2882 | -4.0915 | -9.6959 | -90.7848 | 60 | 1.15
Story2 | C21 | 60 | (26_d) 0.9CM+1.0OrtX (R=5.0)+1.6H Min | 2.3 | -732.5831 | -95.5252 | -43.2882 | -4.0915 | 5.9654 | -28.625 | 60 | 2.3
Story2 | C21 | 60 | (27_d) 0.9CM+1.0OrtY (R=5.0)+1.6H Max | 0 | -193.9418 | 23.9407 | 28.2376 | 4.3412 | 43.2352 | 36.9678 | 60 | 0
Story2 | C21 | 60 | (27_d) 0.9CM+1.0OrtY (R=5.0)+1.6H Max | 1.15 | -185.993 | 23.9407 | 28.2376 | 4.3412 | 11.4875 | 9.5998 | 60 | 1.15
Story2 | C21 | 60 | (27_d) 0.9CM+1.0OrtY (R=5.0)+1.6H Max | 2.3 | -178.0442 | 23.9407 | 28.2376 | 4.3412 | 68.5865 | 11.5491 | 60 | 2.3
Story2 | C21 | 60 | (27_d) 0.9CM+1.0OrtY (R=5.0)+1.6H Min | 0 | -672.2723 | -63.5548 | -74.3451 | -4.6638 | -102.8537 | -135.4836 | 60 | 0
Story2 | C21 | 60 | (27_d) 0.9CM+1.0OrtY (R=5.0)+1.6H Min | 1.15 | -664.3235 | -63.5548 | -74.3451 | -4.6638 | -18.0823 | -62.5594 | 60 | 1.15
Story2 | C21 | 60 | (27_d) 0.9CM+1.0OrtY (R=5.0)+1.6H Min | 2.3 | -656.3747 | -63.5548 | -74.3451 | -4.6638 | -22.1577 | -18.9525 | 60 | 2.3
Story2 | C21 | 60 | (50_d) EnvolventeFlexión Max | 0 | -117.7334 | 55.9111 | 28.2376 | 4.419 | 43.2352 | 101.7973 | 60 | 0
Story2 | C21 | 60 | (50_d) EnvolventeFlexión Max | 1.15 | -109.7846 | 55.9111 | 28.2376 | 4.419 | 11.4875 | 40.0201 | 60 | 1.15
Story2 | C21 | 60 | (50_d) EnvolventeFlexión Max | 2.3 | -101.8358 | 55.9111 | 28.2376 | 4.419 | 87.1359 | 43.3223 | 60 | 2.3
Story2 | C21 | 60 | (50_d) EnvolventeFlexión Min | 0 | -985.4506 | -112.8345 | -93.1039 | -4.6638 | -127.4496 | -218.0239 | 60 | 0
Story2 | C21 | 60 | (50_d) EnvolventeFlexión Min | 1.15 | -974.8522 | -112.8345 | -93.1039 | -4.6638 | -21.1056 | -90.7848 | 60 | 1.15
Story2 | C21 | 60 | (50_d) EnvolventeFlexión Min | 2.3 | -964.2538 | -112.8345 | -93.1039 | -4.6638 | -22.1577 | -28.625 | 60 | 2.3
Story2 | C21 | 60 | (33_d) 1.2CM+2.0OrtX (R=5.0)+1.0CV Max | 0 | -39.3296 | 114.3199 | -1.3437 | 7.7768 | 4.4697 | 235.1417 | 60 | 0
Story2 | C21 | 60 | (33_d) 1.2CM+2.0OrtX (R=5.0)+1.0CV Max | 1.15 | -28.7312 | 114.3199 | -1.3437 | 7.7768 | 6.4762 | 104.3251 | 60 | 1.15
Story2 | C21 | 60 | (33_d) 1.2CM+2.0OrtX (R=5.0)+1.0CV Max | 2.3 | -18.1328 | 114.3199 | -1.3437 | 7.7768 | 76.2618 | 68.2456 | 60 | 2.3
Story2 | C21 | 60 | (33_d) 1.2CM+2.0OrtX (R=5.0)+1.0CV Min | 0 | -1300.8242 | -188.5527 | -82.2816 | -7.9439 | -113.2801 | -369.0791 | 60 | 0
Story2 | C21 | 60 | (33_d) 1.2CM+2.0OrtX (R=5.0)+1.0CV Min | 1.15 | -1290.2258 | -188.5527 | -82.2816 | -7.9439 | -19.1176 | -152.8948 | 60 | 1.15
Story2 | C21 | 60 | (33_d) 1.2CM+2.0OrtX (R=5.0)+1.0CV Min | 2.3 | -1279.6274 | -188.5527 | -82.2816 | -7.9439 | 7.2658 | -31.4476 | 60 | 2.3
Story2 | C21 | 60 | (34_d) 1.2CM+2.0OrtY (R=5.0)+1.0CV Max | 0 | -191.7464 | 50.3792 | 60.7701 | 8.9215 | 91.6837 | 105.4827 | 60 | 0
Story2 | C21 | 60 | (34_d) 1.2CM+2.0OrtY (R=5.0)+1.0CV Max | 1.15 | -181.148 | 50.3792 | 60.7701 | 8.9215 | 23.2492 | 47.8743 | 60 | 1.15
Story2 | C21 | 60 | (34_d) 1.2CM+2.0OrtY (R=5.0)+1.0CV Max | 2.3 | -170.5496 | 50.3792 | 60.7701 | 8.9215 | 132.5079 | 48.9006 | 60 | 2.3
Story2 | C21 | 60 | (34_d) 1.2CM+2.0OrtY (R=5.0)+1.0CV Min | 0 | -1148.4074 | -124.612 | -144.3953 | -9.0886 | -200.4941 | -239.4202 | 60 | 0
Story2 | C21 | 60 | (34_d) 1.2CM+2.0OrtY (R=5.0)+1.0CV Min | 1.15 | -1137.809 | -124.612 | -144.3953 | -9.0886 | -35.8906 | -96.4441 | 60 | 1.15
Story2 | C21 | 60 | (34_d) 1.2CM+2.0OrtY (R=5.0)+1.0CV Min | 2.3 | -1127.2106 | -124.612 | -144.3953 | -9.0886 | -48.9803 | -12.1027 | 60 | 2.3
Story2 | C21 | 60 | (36_d) 0.9CM+2.0OrtX (R=5.0)+1.6H Max | 0 | 197.6402 | 131.6292 | 17.4152 | 7.699 | 29.0657 | 252.8525 | 60 | 0
Story2 | C21 | 60 | (36_d) 0.9CM+2.0OrtX (R=5.0)+1.6H Max | 1.15 | 205.589 | 131.6292 | 17.4152 | 7.699 | 9.4995 | 102.1301 | 60 | 1.15
Story2 | C21 | 60 | (36_d) 0.9CM+2.0OrtX (R=5.0)+1.6H Max | 2.3 | 213.5378 | 131.6292 | 17.4152 | 7.699 | 57.7124 | 46.1449 | 60 | 2.3
Story2 | C21 | 60 | (36_d) 0.9CM+2.0OrtX (R=5.0)+1.6H Min | 0 | -1063.8543 | -171.2433 | -63.5227 | -8.0217 | -88.6841 | -351.3683 | 60 | 0
Story2 | C21 | 60 | (36_d) 0.9CM+2.0OrtX (R=5.0)+1.6H Min | 1.15 | -1055.9055 | -171.2433 | -63.5227 | -8.0217 | -16.0944 | -155.0898 | 60 | 1.15
Story2 | C21 | 60 | (36_d) 0.9CM+2.0OrtX (R=5.0)+1.6H Min | 2.3 | -1047.9567 | -171.2433 | -63.5227 | -8.0217 | -11.2836 | -53.5483 | 60 | 2.3
Story2 | C21 | 60 | (37_d) 0.9CM+2.0OrtY (R=5.0)+1.6H Max | 0 | 45.2235 | 67.6885 | 79.5289 | 8.8437 | 116.2797 | 123.1936 | 60 | 0
Story2 | C21 | 60 | (37_d) 0.9CM+2.0OrtY (R=5.0)+1.6H Max | 1.15 | 53.1723 | 67.6885 | 79.5289 | 8.8437 | 26.2724 | 45.6794 | 60 | 1.15
Story2 | C21 | 60 | (37_d) 0.9CM+2.0OrtY (R=5.0)+1.6H Max | 2.3 | 61.1211 | 67.6885 | 79.5289 | 8.8437 | 113.9585 | 26.7999 | 60 | 2.3
Story2 | C21 | 60 | (37_d) 0.9CM+2.0OrtY (R=5.0)+1.6H Min | 0 | -911.4376 | -107.3026 | -125.6364 | -9.1664 | -175.8981 | -221.7094 | 60 | 0
Story2 | C21 | 60 | (37_d) 0.9CM+2.0OrtY (R=5.0)+1.6H Min | 1.15 | -903.4888 | -107.3026 | -125.6364 | -9.1664 | -32.8673 | -98.639 | 60 | 1.15
Story2 | C21 | 60 | (37_d) 0.9CM+2.0OrtY (R=5.0)+1.6H Min | 2.3 | -895.54 | -107.3026 | -125.6364 | -9.1664 | -67.5297 | -34.2033 | 60 | 2.3
Story2 | C21 | 60 | (51_d) EnvolventeCortanteVigas Max | 0 | 197.6402 | 131.6292 | 79.5289 | 8.9215 | 116.2797 | 252.8525 | 60 | 0
Story2 | C21 | 60 | (51_d) EnvolventeCortanteVigas Max | 1.15 | 205.589 | 131.6292 | 79.5289 | 8.9215 | 26.2724 | 104.3251 | 60 | 1.15
Story2 | C21 | 60 | (51_d) EnvolventeCortanteVigas Max | 2.3 | 213.5378 | 131.6292 | 79.5289 | 8.9215 | 132.5079 | 68.2456 | 60 | 2.3
Story2 | C21 | 60 | (51_d) EnvolventeCortanteVigas Min | 0 | -1300.8242 | -188.5527 | -144.3953 | -9.1664 | -200.4941 | -369.0791 | 60 | 0
Story2 | C21 | 60 | (51_d) EnvolventeCortanteVigas Min | 1.15 | -1290.2258 | -188.5527 | -144.3953 | -9.1664 | -35.8906 | -155.0898 | 60 | 1.15
Story2 | C21 | 60 | (51_d) EnvolventeCortanteVigas Min | 2.3 | -1279.6274 | -188.5527 | -144.3953 | -9.1664 | -67.5297 | -53.5483 | 60 | 2.3
Story2 | C21 | 60 | (43_d) 1.2CM+3.0OrtX (R=5.0)+1.0CV Max | 0 | 276.044 | 190.038 | 18.8908 | 11.707 | 33.9071 | 386.1969 | 60 | 0
Story2 | C21 | 60 | (43_d) 1.2CM+3.0OrtX (R=5.0)+1.0CV Max | 1.15 | 286.6424 | 190.038 | 18.8908 | 11.707 | 12.8747 | 168.63 | 60 | 1.15
Story2 | C21 | 60 | (43_d) 1.2CM+3.0OrtX (R=5.0)+1.0CV Max | 2.3 | 297.2408 | 190.038 | 18.8908 | 11.707 | 93.5107 | 93.1689 | 60 | 2.3
Story2 | C21 | 60 | (43_d) 1.2CM+3.0OrtX (R=5.0)+1.0CV Min | 0 | -1616.1978 | -264.2708 | -102.516 | -11.8741 | -142.7175 | -520.1343 | 60 | 0
Story2 | C21 | 60 | (43_d) 1.2CM+3.0OrtX (R=5.0)+1.0CV Min | 1.15 | -1605.5994 | -264.2708 | -102.516 | -11.8741 | -25.5161 | -217.1998 | 60 | 1.15
Story2 | C21 | 60 | (43_d) 1.2CM+3.0OrtX (R=5.0)+1.0CV Min | 2.3 | -1595.001 | -264.2708 | -102.516 | -11.8741 | -9.9831 | -56.3709 | 60 | 2.3
Story2 | C21 | 60 | (44_d) 1.2CM+3.0OrtY (R=5.0)+1.0CV Max | 0 | 47.4188 | 94.127 | 112.0614 | 13.424 | 164.7282 | 191.7085 | 60 | 0
Story2 | C21 | 60 | (44_d) 1.2CM+3.0OrtY (R=5.0)+1.0CV Max | 1.15 | 58.0172 | 94.127 | 112.0614 | 13.424 | 38.0341 | 83.9539 | 60 | 1.15
Story2 | C21 | 60 | (44_d) 1.2CM+3.0OrtY (R=5.0)+1.0CV Max | 2.3 | 68.6156 | 94.127 | 112.0614 | 13.424 | 177.88 | 64.1514 | 60 | 2.3
Story2 | C21 | 60 | (44_d) 1.2CM+3.0OrtY (R=5.0)+1.0CV Min | 0 | -1387.5727 | -168.3598 | -195.6866 | -13.5911 | -273.5385 | -325.6459 | 60 | 0
Story2 | C21 | 60 | (44_d) 1.2CM+3.0OrtY (R=5.0)+1.0CV Min | 1.15 | -1376.9743 | -168.3598 | -195.6866 | -13.5911 | -50.6755 | -132.5237 | 60 | 1.15
Story2 | C21 | 60 | (44_d) 1.2CM+3.0OrtY (R=5.0)+1.0CV Min | 2.3 | -1366.3759 | -168.3598 | -195.6866 | -13.5911 | -94.3524 | -27.3535 | 60 | 2.3
Story2 | C21 | 60 | (46_d) 0.9CM+3.0OrtX (R=5.0)+1.6H Max | 0 | 513.0139 | 207.3474 | 37.6497 | 11.6292 | 58.5031 | 403.9077 | 60 | 0
Story2 | C21 | 60 | (46_d) 0.9CM+3.0OrtX (R=5.0)+1.6H Max | 1.15 | 520.9627 | 207.3474 | 37.6497 | 11.6292 | 15.898 | 166.4351 | 60 | 1.15
Story2 | C21 | 60 | (46_d) 0.9CM+3.0OrtX (R=5.0)+1.6H Max | 2.3 | 528.9115 | 207.3474 | 37.6497 | 11.6292 | 74.9613 | 71.0682 | 60 | 2.3
Story2 | C21 | 60 | (46_d) 0.9CM+3.0OrtX (R=5.0)+1.6H Min | 0 | -1379.228 | -246.9615 | -83.7572 | -11.9518 | -118.1216 | -502.4235 | 60 | 0
Story2 | C21 | 60 | (46_d) 0.9CM+3.0OrtX (R=5.0)+1.6H Min | 1.15 | -1371.2792 | -246.9615 | -83.7572 | -11.9518 | -22.4928 | -219.3947 | 60 | 1.15
Story2 | C21 | 60 | (46_d) 0.9CM+3.0OrtX (R=5.0)+1.6H Min | 2.3 | -1363.3304 | -246.9615 | -83.7572 | -11.9518 | -28.5325 | -78.4716 | 60 | 2.3
Story2 | C21 | 60 | (47_d) 0.9CM+3.0OrtY (R=5.0)+1.6H Max | 0 | 284.3887 | 111.4363 | 130.8202 | 13.3463 | 189.3241 | 209.4193 | 60 | 0
Story2 | C21 | 60 | (47_d) 0.9CM+3.0OrtY (R=5.0)+1.6H Max | 1.15 | 292.3375 | 111.4363 | 130.8202 | 13.3463 | 41.0574 | 81.759 | 60 | 1.15
Story2 | C21 | 60 | (47_d) 0.9CM+3.0OrtY (R=5.0)+1.6H Max | 2.3 | 300.2863 | 111.4363 | 130.8202 | 13.3463 | 159.3306 | 42.0508 | 60 | 2.3
Story2 | C21 | 60 | (47_d) 0.9CM+3.0OrtY (R=5.0)+1.6H Min | 0 | -1150.6028 | -151.0504 | -176.9278 | -13.6689 | -248.9426 | -307.9351 | 60 | 0
Story2 | C21 | 60 | (47_d) 0.9CM+3.0OrtY (R=5.0)+1.6H Min | 1.15 | -1142.654 | -151.0504 | -176.9278 | -13.6689 | -47.6522 | -134.7186 | 60 | 1.15
Story2 | C21 | 60 | (47_d) 0.9CM+3.0OrtY (R=5.0)+1.6H Min | 2.3 | -1134.7052 | -151.0504 | -176.9278 | -13.6689 | -112.9018 | -49.4542 | 60 | 2.3
Story2 | C21 | 60 | (52_d) EnvolventeCortanteColumnas Max | 0 | 513.0139 | 207.3474 | 130.8202 | 13.424 | 189.3241 | 403.9077 | 60 | 0
Story2 | C21 | 60 | (52_d) EnvolventeCortanteColumnas Max | 1.15 | 520.9627 | 207.3474 | 130.8202 | 13.424 | 41.0574 | 168.63 | 60 | 1.15
Story2 | C21 | 60 | (52_d) EnvolventeCortanteColumnas Max | 2.3 | 528.9115 | 207.3474 | 130.8202 | 13.424 | 177.88 | 93.1689 | 60 | 2.3
Story2 | C21 | 60 | (52_d) EnvolventeCortanteColumnas Min | 0 | -1616.1978 | -264.2708 | -195.6866 | -13.6689 | -273.5385 | -520.1343 | 60 | 0
Story2 | C21 | 60 | (52_d) EnvolventeCortanteColumnas Min | 1.15 | -1605.5994 | -264.2708 | -195.6866 | -13.6689 | -50.6755 | -219.3947 | 60 | 1.15
Story2 | C21 | 60 | (52_d) EnvolventeCortanteColumnas Min | 2.3 | -1595.001 | -264.2708 | -195.6866 | -13.6689 | -112.9018 | -78.4716 | 60 | 2.3
Story2 | C22 | 61 | PesoPropio | 0 | -648.3903 | -28.0787 | 3.4464 | -0.0531 | 5.1137 | -43.123 | 61 | 0
Story2 | C22 | 61 | PesoPropio | 1.15 | -639.5583 | -28.0787 | 3.4464 | -0.0531 | 1.1503 | -10.8325 | 61 | 1.15
Story2 | C22 | 61 | PesoPropio | 2.3 | -630.7263 | -28.0787 | 3.4464 | -0.0531 | -2.8131 | 21.4581 | 61 | 2.3
Story2 | C22 | 61 | CargaViva | 0 | -265.5439 | -13.7596 | 1.3883 | -0.0181 | 2.0817 | -22.1237 | 61 | 0
Story2 | C22 | 61 | CargaViva | 1.15 | -265.5439 | -13.7596 | 1.3883 | -0.0181 | 0.4852 | -6.3001 | 61 | 1.15
Story2 | C22 | 61 | CargaViva | 2.3 | -265.5439 | -13.7596 | 1.3883 | -0.0181 | -1.1114 | 9.5234 | 61 | 2.3
Story2 | C22 | 61 | SobreImpuesta | 0 | -147.9196 | -16.1113 | 0.2964 | -0.0014 | 0.435 | -26.7987 | 61 | 0
Story2 | C22 | 61 | SobreImpuesta | 1.15 | -147.9196 | -16.1113 | 0.2964 | -0.0014 | 0.0942 | -8.2707 | 61 | 1.15
Story2 | C22 | 61 | SobreImpuesta | 2.3 | -147.9196 | -16.1113 | 0.2964 | -0.0014 | -0.2467 | 10.2574 | 61 | 2.3
Story2 | C22 | 61 | SX 1 | 0 | -1342.4397 | 350.6451 | -3.7755 | -1.4539 | -5.169 | 692.8497 | 61 | 0
Story2 | C22 | 61 | SX 1 | 1.15 | -1342.4397 | 350.6451 | -3.7755 | -1.4539 | -0.8271 | 289.6079 | 61 | 1.15
Story2 | C22 | 61 | SX 1 | 2.3 | -1342.4397 | 350.6451 | -3.7755 | -1.4539 | 3.5147 | -113.634 | 61 | 2.3
Story2 | C22 | 61 | SX 2 | 0 | -1273.4536 | 332.6765 | -26.752 | -9.785 | -37.7404 | 658.1906 | 61 | 0
Story2 | C22 | 61 | SX 2 | 1.15 | -1273.4536 | 332.6765 | -26.752 | -9.785 | -6.9757 | 275.6127 | 61 | 1.15
Story2 | C22 | 61 | SX 2 | 2.3 | -1273.4536 | 332.6765 | -26.752 | -9.785 | 23.7891 | -106.9653 | 61 | 2.3
Story2 | C22 | 61 | SX 3 | 0 | -1411.4259 | 368.6136 | 19.2009 | 6.8773 | 27.4024 | 727.5088 | 61 | 0
Story2 | C22 | 61 | SX 3 | 1.15 | -1411.4259 | 368.6136 | 19.2009 | 6.8773 | 5.3214 | 303.6031 | 61 | 1.15
Story2 | C22 | 61 | SX 3 | 2.3 | -1411.4259 | 368.6136 | 19.2009 | 6.8773 | -16.7596 | -120.3026 | 61 | 2.3
Story2 | C22 | 61 | SY 1 | 0 | 3.4103 | -16.416 | 551.701 | -6.0812 | 748.383 | -30.9968 | 61 | 0
Story2 | C22 | 61 | SY 1 | 1.15 | 3.4103 | -16.416 | 551.701 | -6.0812 | 113.9268 | -12.1184 | 61 | 1.15
Story2 | C22 | 61 | SY 1 | 2.3 | 3.4103 | -16.416 | 551.701 | -6.0812 | -520.5294 | 6.76 | 61 | 2.3
Story2 | C22 | 61 | SY 2 | 0 | -49.8598 | -2.6998 | 569.275 | 0.2974 | 773.3398 | -4.378 | 61 | 0
Story2 | C22 | 61 | SY 2 | 1.15 | -49.8598 | -2.6998 | 569.275 | 0.2974 | 118.6736 | -1.2733 | 61 | 1.15
Story2 | C22 | 61 | SY 2 | 2.3 | -49.8598 | -2.6998 | 569.275 | 0.2974 | -535.9926 | 1.8315 | 61 | 2.3
Story2 | C22 | 61 | SY 3 | 0 | 56.6804 | -30.1322 | 534.1271 | -12.4597 | 723.4261 | -57.6155 | 61 | 0
Story2 | C22 | 61 | SY 3 | 1.15 | 56.6804 | -30.1322 | 534.1271 | -12.4597 | 109.1799 | -22.9635 | 61 | 1.15
Story2 | C22 | 61 | SY 3 | 2.3 | 56.6804 | -30.1322 | 534.1271 | -12.4597 | -505.0663 | 11.6886 | 61 | 2.3
Story2 | C22 | 61 | Sismo X Max | 0 | 1252.2544 | 308.7052 | 46.4526 | 14.1726 | 65.5943 | 619.6664 | 61 | 0
Story2 | C22 | 61 | Sismo X Max | 1.15 | 1252.2544 | 308.7052 | 46.4526 | 14.1726 | 12.2174 | 266.2874 | 61 | 1.15
Story2 | C22 | 61 | Sismo X Max | 2.3 | 1252.2544 | 308.7052 | 46.4526 | 14.1726 | 41.2715 | 99.567 | 61 | 2.3
Story2 | C22 | 61 | Sismo Y Max | 0 | 116.0415 | 39.5431 | 442.419 | 18.2608 | 597.853 | 76.014 | 61 | 0
Story2 | C22 | 61 | Sismo Y Max | 1.15 | 116.0415 | 39.5431 | 442.419 | 18.2608 | 90.9904 | 30.6619 | 61 | 1.15
Story2 | C22 | 61 | Sismo Y Max | 2.3 | 116.0415 | 39.5431 | 442.419 | 18.2608 | 420.5227 | 15.4221 | 61 | 2.3
Story2 | C22 | 61 | SismoX (Derivas) Max | 0 | 1193.8774 | 293.8372 | 27.3717 | 7.2416 | 38.4397 | 590.6085 | 61 | 0
Story2 | C22 | 61 | SismoX (Derivas) Max | 1.15 | 1193.8774 | 293.8372 | 27.3717 | 7.2416 | 7.0058 | 254.3276 | 61 | 1.15
Story2 | C22 | 61 | SismoX (Derivas) Max | 2.3 | 1193.8774 | 293.8372 | 27.3717 | 7.2416 | 24.5401 | 94.4287 | 61 | 2.3
Story2 | C22 | 61 | SismoY (Derivas) Max | 0 | 73.7258 | 28.4726 | 428.2821 | 13.1384 | 577.813 | 54.6728 | 61 | 0
Story2 | C22 | 61 | SismoY (Derivas) Max | 1.15 | 73.7258 | 28.4726 | 428.2821 | 13.1384 | 87.2078 | 22.0518 | 61 | 1.15
Story2 | C22 | 61 | SismoY (Derivas) Max | 2.3 | 73.7258 | 28.4726 | 428.2821 | 13.1384 | 408.0479 | 11.3012 | 61 | 2.3
Story2 | C22 | 61 | Suelo | 0 | -8.4925 | 1.7115 | -0.1209 | -0.0701 | -0.0591 | -6.183 | 61 | 0
Story2 | C22 | 61 | Suelo | 1.15 | -8.4925 | 1.7115 | -0.1209 | -0.0701 | 0.08 | -8.1513 | 61 | 1.15
Story2 | C22 | 61 | Suelo | 2.3 | -8.4925 | 1.7115 | -0.1209 | -0.0701 | 0.219 | -10.1196 | 61 | 2.3
Story2 | C22 | 61 | (0) CM | 0 | -796.31 | -44.1901 | 3.7428 | -0.0546 | 5.5487 | -69.9217 | 61 | 0
Story2 | C22 | 61 | (0) CM | 1.15 | -787.478 | -44.1901 | 3.7428 | -0.0546 | 1.2445 | -19.1031 | 61 | 1.15
Story2 | C22 | 61 | (0) CM | 2.3 | -778.646 | -44.1901 | 3.7428 | -0.0546 | -3.0597 | 31.7154 | 61 | 2.3
Story2 | C22 | 61 | (0) CV | 0 | -265.5439 | -13.7596 | 1.3883 | -0.0181 | 2.0817 | -22.1237 | 61 | 0
Story2 | C22 | 61 | (0) CV | 1.15 | -265.5439 | -13.7596 | 1.3883 | -0.0181 | 0.4852 | -6.3001 | 61 | 1.15
Story2 | C22 | 61 | (0) CV | 2.3 | -265.5439 | -13.7596 | 1.3883 | -0.0181 | -1.1114 | 9.5234 | 61 | 2.3
Story2 | C22 | 61 | (0) 1.2CM+1.0CV | 0 | -1221.1159 | -66.7877 | 5.8797 | -0.0836 | 8.7402 | -106.0297 | 61 | 0
Story2 | C22 | 61 | (0) 1.2CM+1.0CV | 1.15 | -1210.5175 | -66.7877 | 5.8797 | -0.0836 | 1.9786 | -29.2239 | 61 | 1.15
Story2 | C22 | 61 | (0) 1.2CM+1.0CV | 2.3 | -1199.9191 | -66.7877 | 5.8797 | -0.0836 | -4.783 | 47.5819 | 61 | 2.3
Story2 | C22 | 61 | (0) OrtX (e=0.00) Max | 0 | 1215.9952 | 302.379 | 155.8563 | 11.1831 | 211.7836 | 607.0104 | 61 | 0
Story2 | C22 | 61 | (0) OrtX (e=0.00) Max | 1.15 | 1215.9952 | 302.379 | 155.8563 | 11.1831 | 33.1682 | 260.9431 | 61 | 1.15
Story2 | C22 | 61 | (0) OrtX (e=0.00) Max | 2.3 | 1215.9952 | 302.379 | 155.8563 | 11.1831 | 146.9545 | 97.819 | 61 | 2.3
Story2 | C22 | 61 | (0) OrtX (e=0.00) Min | 0 | -1215.9952 | -302.379 | -155.8563 | -11.1831 | -211.7836 | -607.0104 | 61 | 0
Story2 | C22 | 61 | (0) OrtX (e=0.00) Min | 1.15 | -1215.9952 | -302.379 | -155.8563 | -11.1831 | -33.1682 | -260.9431 | 61 | 1.15
Story2 | C22 | 61 | (0) OrtX (e=0.00) Min | 2.3 | -1215.9952 | -302.379 | -155.8563 | -11.1831 | -146.9545 | -97.819 | 61 | 2.3
Story2 | C22 | 61 | (0) OrtY (e=0.00) Max | 0 | 431.889 | 116.6238 | 436.4936 | 15.3109 | 589.3449 | 231.8554 | 61 | 0
Story2 | C22 | 61 | (0) OrtY (e=0.00) Max | 1.15 | 431.889 | 116.6238 | 436.4936 | 15.3109 | 89.3095 | 98.35 | 61 | 1.15
Story2 | C22 | 61 | (0) OrtY (e=0.00) Max | 2.3 | 431.889 | 116.6238 | 436.4936 | 15.3109 | 415.4099 | 39.6298 | 61 | 2.3
Story2 | C22 | 61 | (0) OrtY (e=0.00) Min | 0 | -431.889 | -116.6238 | -436.4936 | -15.3109 | -589.3449 | -231.8554 | 61 | 0
Story2 | C22 | 61 | (0) OrtY (e=0.00) Min | 1.15 | -431.889 | -116.6238 | -436.4936 | -15.3109 | -89.3095 | -98.35 | 61 | 1.15
Story2 | C22 | 61 | (0) OrtY (e=0.00) Min | 2.3 | -431.889 | -116.6238 | -436.4936 | -15.3109 | -415.4099 | -39.6298 | 61 | 2.3
Story2 | C22 | 61 | (0) 1CM + 0.25CV | 0 | -862.696 | -47.63 | 4.0899 | -0.0591 | 6.0691 | -75.4526 | 61 | 0
Story2 | C22 | 61 | (0) 1CM + 0.25CV | 1.15 | -853.864 | -47.63 | 4.0899 | -0.0591 | 1.3658 | -20.6782 | 61 | 1.15
Story2 | C22 | 61 | (0) 1CM + 0.25CV | 2.3 | -845.032 | -47.63 | 4.0899 | -0.0591 | -3.3376 | 34.0963 | 61 | 2.3
Story2 | C22 | 61 | (0) OrtX (e=0.05) Max | 0 | 1287.0668 | 320.5681 | 179.1783 | 19.6509 | 244.9502 | 642.4706 | 61 | 0
Story2 | C22 | 61 | (0) OrtX (e=0.05) Max | 1.15 | 1287.0668 | 320.5681 | 179.1783 | 19.6509 | 39.5145 | 275.4859 | 61 | 1.15
Story2 | C22 | 61 | (0) OrtX (e=0.05) Max | 2.3 | 1287.0668 | 320.5681 | 179.1783 | 19.6509 | 167.4283 | 104.1936 | 61 | 2.3
Story2 | C22 | 61 | (0) OrtX (e=0.05) Min | 0 | -1287.0668 | -320.5681 | -179.1783 | -19.6509 | -244.9502 | -642.4706 | 61 | 0
Story2 | C22 | 61 | (0) OrtX (e=0.05) Min | 1.15 | -1287.0668 | -320.5681 | -179.1783 | -19.6509 | -39.5145 | -275.4859 | 61 | 1.15
Story2 | C22 | 61 | (0) OrtX (e=0.05) Min | 2.3 | -1287.0668 | -320.5681 | -179.1783 | -19.6509 | -167.4283 | -104.1936 | 61 | 2.3
Story2 | C22 | 61 | (0) OrtY (e=0.05) Max | 0 | 491.7179 | 132.1546 | 456.3548 | 22.5126 | 617.5313 | 261.9139 | 61 | 0
Story2 | C22 | 61 | (0) OrtY (e=0.05) Max | 1.15 | 491.7179 | 132.1546 | 456.3548 | 22.5126 | 94.6556 | 110.5481 | 61 | 1.15
Story2 | C22 | 61 | (0) OrtY (e=0.05) Max | 2.3 | 491.7179 | 132.1546 | 456.3548 | 22.5126 | 432.9042 | 45.2922 | 61 | 2.3
Story2 | C22 | 61 | (0) OrtY (e=0.05) Min | 0 | -491.7179 | -132.1546 | -456.3548 | -22.5126 | -617.5313 | -261.9139 | 61 | 0
Story2 | C22 | 61 | (0) OrtY (e=0.05) Min | 1.15 | -491.7179 | -132.1546 | -456.3548 | -22.5126 | -94.6556 | -110.5481 | 61 | 1.15
Story2 | C22 | 61 | (0) OrtY (e=0.05) Min | 2.3 | -491.7179 | -132.1546 | -456.3548 | -22.5126 | -432.9042 | -45.2922 | 61 | 2.3
Story2 | C22 | 61 | (01_d) CM+H | 0 | -804.8025 | -42.4785 | 3.6219 | -0.1247 | 5.4897 | -76.1047 | 61 | 0
Story2 | C22 | 61 | (01_d) CM+H | 1.15 | -795.9705 | -42.4785 | 3.6219 | -0.1247 | 1.3245 | -27.2544 | 61 | 1.15
Story2 | C22 | 61 | (01_d) CM+H | 2.3 | -787.1385 | -42.4785 | 3.6219 | -0.1247 | -2.8407 | 21.5959 | 61 | 2.3
Story2 | C22 | 61 | (02_d) CM+H+0.75CV | 0 | -1003.9604 | -52.7982 | 4.6631 | -0.1383 | 7.0509 | -92.6975 | 61 | 0
Story2 | C22 | 61 | (02_d) CM+H+0.75CV | 1.15 | -995.1284 | -52.7982 | 4.6631 | -0.1383 | 1.6883 | -31.9795 | 61 | 1.15
Story2 | C22 | 61 | (02_d) CM+H+0.75CV | 2.3 | -986.2964 | -52.7982 | 4.6631 | -0.1383 | -3.6743 | 28.7384 | 61 | 2.3
Story2 | C22 | 61 | (0) OrtX (R=5.0) Max | 0 | 257.4134 | 64.1136 | 35.8357 | 3.9302 | 48.99 | 128.4941 | 61 | 0
Story2 | C22 | 61 | (0) OrtX (R=5.0) Max | 1.15 | 257.4134 | 64.1136 | 35.8357 | 3.9302 | 7.9029 | 55.0972 | 61 | 1.15
Story2 | C22 | 61 | (0) OrtX (R=5.0) Max | 2.3 | 257.4134 | 64.1136 | 35.8357 | 3.9302 | 33.4857 | 20.8387 | 61 | 2.3
Story2 | C22 | 61 | (0) OrtX (R=5.0) Min | 0 | -257.4134 | -64.1136 | -35.8357 | -3.9302 | -48.99 | -128.4941 | 61 | 0
Story2 | C22 | 61 | (0) OrtX (R=5.0) Min | 1.15 | -257.4134 | -64.1136 | -35.8357 | -3.9302 | -7.9029 | -55.0972 | 61 | 1.15
Story2 | C22 | 61 | (0) OrtX (R=5.0) Min | 2.3 | -257.4134 | -64.1136 | -35.8357 | -3.9302 | -33.4857 | -20.8387 | 61 | 2.3
Story2 | C22 | 61 | (0) OrtY (R=5.0) Max | 0 | 98.3436 | 26.4309 | 91.271 | 4.5025 | 123.5063 | 52.3828 | 61 | 0
Story2 | C22 | 61 | (0) OrtY (R=5.0) Max | 1.15 | 98.3436 | 26.4309 | 91.271 | 4.5025 | 18.9311 | 22.1096 | 61 | 1.15
Story2 | C22 | 61 | (0) OrtY (R=5.0) Max | 2.3 | 98.3436 | 26.4309 | 91.271 | 4.5025 | 86.5808 | 9.0584 | 61 | 2.3
Story2 | C22 | 61 | (0) OrtY (R=5.0) Min | 0 | -98.3436 | -26.4309 | -91.271 | -4.5025 | -123.5063 | -52.3828 | 61 | 0
Story2 | C22 | 61 | (0) OrtY (R=5.0) Min | 1.15 | -98.3436 | -26.4309 | -91.271 | -4.5025 | -18.9311 | -22.1096 | 61 | 1.15
Story2 | C22 | 61 | (0) OrtY (R=5.0) Min | 2.3 | -98.3436 | -26.4309 | -91.271 | -4.5025 | -86.5808 | -9.0584 | 61 | 2.3
Story2 | C22 | 61 | (03_d) CM+H+0.70OrtX (R=5.0) Max | 0 | -624.6131 | 2.401 | 28.7069 | 2.6264 | 39.7827 | 13.8412 | 61 | 0
Story2 | C22 | 61 | (03_d) CM+H+0.70OrtX (R=5.0) Max | 1.15 | -615.7811 | 2.401 | 28.7069 | 2.6264 | 6.8565 | 11.3136 | 61 | 1.15
Story2 | C22 | 61 | (03_d) CM+H+0.70OrtX (R=5.0) Max | 2.3 | -606.9491 | 2.401 | 28.7069 | 2.6264 | 20.5992 | 36.183 | 61 | 2.3
Story2 | C22 | 61 | (03_d) CM+H+0.70OrtX (R=5.0) Min | 0 | -984.9919 | -87.3581 | -21.4631 | -2.8758 | -28.8034 | -166.0506 | 61 | 0
Story2 | C22 | 61 | (03_d) CM+H+0.70OrtX (R=5.0) Min | 1.15 | -976.1599 | -87.3581 | -21.4631 | -2.8758 | -4.2076 | -65.8225 | 61 | 1.15
Story2 | C22 | 61 | (03_d) CM+H+0.70OrtX (R=5.0) Min | 2.3 | -967.3279 | -87.3581 | -21.4631 | -2.8758 | -26.2807 | 7.0088 | 61 | 2.3
Story2 | C22 | 61 | (04_d) CM+H+0.70OrtY (R=5.0) Max | 0 | -735.962 | -23.9769 | 67.5116 | 3.0271 | 91.944 | -39.4368 | 61 | 0
Story2 | C22 | 61 | (04_d) CM+H+0.70OrtY (R=5.0) Max | 1.15 | -727.13 | -23.9769 | 67.5116 | 3.0271 | 14.5762 | -11.7777 | 61 | 1.15
Story2 | C22 | 61 | (04_d) CM+H+0.70OrtY (R=5.0) Max | 2.3 | -718.298 | -23.9769 | 67.5116 | 3.0271 | 57.7659 | 27.9368 | 61 | 2.3
Story2 | C22 | 61 | (04_d) CM+H+0.70OrtY (R=5.0) Min | 0 | -873.643 | -60.9802 | -60.2678 | -3.2765 | -80.9647 | -112.7727 | 61 | 0
Story2 | C22 | 61 | (04_d) CM+H+0.70OrtY (R=5.0) Min | 1.15 | -864.811 | -60.9802 | -60.2678 | -3.2765 | -11.9273 | -42.7312 | 61 | 1.15
Story2 | C22 | 61 | (04_d) CM+H+0.70OrtY (R=5.0) Min | 2.3 | -855.979 | -60.9802 | -60.2678 | -3.2765 | -63.4473 | 15.255 | 61 | 2.3
Story2 | C22 | 61 | (05_d) CM+H+0.525OrtX (R=5.0)+0.75CV Max | 0 | -868.8184 | -19.1386 | 23.4768 | 1.9251 | 32.7707 | -25.2381 | 61 | 0
Story2 | C22 | 61 | (05_d) CM+H+0.525OrtX (R=5.0)+0.75CV Max | 1.15 | -859.9864 | -19.1386 | 23.4768 | 1.9251 | 5.8374 | -3.0535 | 61 | 1.15
Story2 | C22 | 61 | (05_d) CM+H+0.525OrtX (R=5.0)+0.75CV Max | 2.3 | -851.1544 | -19.1386 | 23.4768 | 1.9251 | 13.9057 | 39.6788 | 61 | 2.3
Story2 | C22 | 61 | (05_d) CM+H+0.525OrtX (R=5.0)+0.75CV Min | 0 | -1139.1024 | -86.4579 | -14.1506 | -2.2016 | -18.6688 | -160.1569 | 61 | 0
Story2 | C22 | 61 | (05_d) CM+H+0.525OrtX (R=5.0)+0.75CV Min | 1.15 | -1130.2704 | -86.4579 | -14.1506 | -2.2016 | -2.4607 | -60.9055 | 61 | 1.15
Story2 | C22 | 61 | (05_d) CM+H+0.525OrtX (R=5.0)+0.75CV Min | 2.3 | -1121.4384 | -86.4579 | -14.1506 | -2.2016 | -21.2542 | 17.7981 | 61 | 2.3
Story2 | C22 | 61 | (06_d) CM+H+0.525OrtY (R=5.0)+0.75CV Max | 0 | -952.33 | -38.922 | 52.5804 | 2.2256 | 71.8917 | -65.1965 | 61 | 0
Story2 | C22 | 61 | (06_d) CM+H+0.525OrtY (R=5.0)+0.75CV Max | 1.15 | -943.498 | -38.922 | 52.5804 | 2.2256 | 11.6272 | -20.372 | 61 | 1.15
Story2 | C22 | 61 | (06_d) CM+H+0.525OrtY (R=5.0)+0.75CV Max | 2.3 | -934.666 | -38.922 | 52.5804 | 2.2256 | 41.7807 | 33.4941 | 61 | 2.3
Story2 | C22 | 61 | (06_d) CM+H+0.525OrtY (R=5.0)+0.75CV Min | 0 | -1055.5908 | -66.6745 | -43.2541 | -2.5021 | -57.7899 | -120.1984 | 61 | 0
Story2 | C22 | 61 | (06_d) CM+H+0.525OrtY (R=5.0)+0.75CV Min | 1.15 | -1046.7588 | -66.6745 | -43.2541 | -2.5021 | -8.2505 | -43.5871 | 61 | 1.15
Story2 | C22 | 61 | (06_d) CM+H+0.525OrtY (R=5.0)+0.75CV Min | 2.3 | -1037.9268 | -66.6745 | -43.2541 | -2.5021 | -49.1292 | 23.9828 | 61 | 2.3
Story2 | C22 | 61 | (07_d) 0.6CM+H | 0 | -486.2785 | -24.8025 | 2.1248 | -0.1029 | 3.2702 | -48.136 | 61 | 0
Story2 | C22 | 61 | (07_d) 0.6CM+H | 1.15 | -480.9793 | -24.8025 | 2.1248 | -0.1029 | 0.8267 | -19.6132 | 61 | 1.15
Story2 | C22 | 61 | (07_d) 0.6CM+H | 2.3 | -475.6801 | -24.8025 | 2.1248 | -0.1029 | -1.6168 | 8.9097 | 61 | 2.3
Story2 | C22 | 61 | (08_d) 0.6CM+0.70OrtX (R=5.0)+H Max | 0 | -306.0891 | 20.077 | 27.2097 | 2.6483 | 37.5632 | 41.8098 | 61 | 0
Story2 | C22 | 61 | (08_d) 0.6CM+0.70OrtX (R=5.0)+H Max | 1.15 | -300.7899 | 20.077 | 27.2097 | 2.6483 | 6.3587 | 18.9549 | 61 | 1.15
Story2 | C22 | 61 | (08_d) 0.6CM+0.70OrtX (R=5.0)+H Max | 2.3 | -295.4907 | 20.077 | 27.2097 | 2.6483 | 21.8231 | 23.4968 | 61 | 2.3
Story2 | C22 | 61 | (08_d) 0.6CM+0.70OrtX (R=5.0)+H Min | 0 | -666.4679 | -69.682 | -22.9602 | -2.854 | -31.0229 | -138.0819 | 61 | 0
Story2 | C22 | 61 | (08_d) 0.6CM+0.70OrtX (R=5.0)+H Min | 1.15 | -661.1687 | -69.682 | -22.9602 | -2.854 | -4.7054 | -58.1812 | 61 | 1.15
Story2 | C22 | 61 | (08_d) 0.6CM+0.70OrtX (R=5.0)+H Min | 2.3 | -655.8695 | -69.682 | -22.9602 | -2.854 | -25.0568 | -5.6774 | 61 | 2.3
Story2 | C22 | 61 | (09_d) 0.6CM+0.70OrtY (R=5.0)+H Max | 0 | -417.438 | -6.3009 | 66.0145 | 3.0489 | 89.7246 | -11.4681 | 61 | 0
Story2 | C22 | 61 | (09_d) 0.6CM+0.70OrtY (R=5.0)+H Max | 1.15 | -412.1388 | -6.3009 | 66.0145 | 3.0489 | 14.0785 | -4.1364 | 61 | 1.15
Story2 | C22 | 61 | (09_d) 0.6CM+0.70OrtY (R=5.0)+H Max | 2.3 | -406.8396 | -6.3009 | 66.0145 | 3.0489 | 58.9897 | 15.2506 | 61 | 2.3
Story2 | C22 | 61 | (09_d) 0.6CM+0.70OrtY (R=5.0)+H Min | 0 | -555.119 | -43.3041 | -61.7649 | -3.2546 | -83.1842 | -84.804 | 61 | 0
Story2 | C22 | 61 | (09_d) 0.6CM+0.70OrtY (R=5.0)+H Min | 1.15 | -549.8198 | -43.3041 | -61.7649 | -3.2546 | -12.4251 | -35.0899 | 61 | 1.15
Story2 | C22 | 61 | (09_d) 0.6CM+0.70OrtY (R=5.0)+H Min | 2.3 | -544.5206 | -43.3041 | -61.7649 | -3.2546 | -62.2234 | 2.5688 | 61 | 2.3
Story2 | C22 | 61 | (20_d) 1.4CM+1.6H | 0 | -1128.422 | -59.1276 | 5.0465 | -0.1886 | 7.6737 | -107.7832 | 61 | 0
Story2 | C22 | 61 | (20_d) 1.4CM+1.6H | 1.15 | -1116.0572 | -59.1276 | 5.0465 | -0.1886 | 1.8702 | -39.7864 | 61 | 1.15
Story2 | C22 | 61 | (20_d) 1.4CM+1.6H | 2.3 | -1103.6924 | -59.1276 | 5.0465 | -0.1886 | -3.9332 | 28.2103 | 61 | 2.3
Story2 | C22 | 61 | (21_d) 1.2CM+1.6CV+1.6H | 0 | -1394.0302 | -72.305 | 6.5192 | -0.2066 | 9.8947 | -129.1967 | 61 | 0
Story2 | C22 | 61 | (21_d) 1.2CM+1.6CV+1.6H | 1.15 | -1383.4318 | -72.305 | 6.5192 | -0.2066 | 2.3976 | -46.046 | 61 | 1.15
Story2 | C22 | 61 | (21_d) 1.2CM+1.6CV+1.6H | 2.3 | -1372.8334 | -72.305 | 6.5192 | -0.2066 | -5.0994 | 37.1047 | 61 | 2.3
Story2 | C22 | 61 | (22_d) 1.2CM+1.0CV+1.6H | 0 | -1234.7039 | -64.0492 | 5.6862 | -0.1958 | 8.6457 | -115.9225 | 61 | 0
Story2 | C22 | 61 | (22_d) 1.2CM+1.0CV+1.6H | 1.15 | -1224.1055 | -64.0492 | 5.6862 | -0.1958 | 2.1065 | -42.266 | 61 | 1.15
Story2 | C22 | 61 | (22_d) 1.2CM+1.0CV+1.6H | 2.3 | -1213.5071 | -64.0492 | 5.6862 | -0.1958 | -4.4326 | 31.3906 | 61 | 2.3
Story2 | C22 | 61 | (23_d) 1.2CM+1.0OrtX (R=5.0)+1.0CV Max | 0 | -963.7025 | -2.6741 | 41.7153 | 3.8466 | 57.7302 | 22.4644 | 61 | 0
Story2 | C22 | 61 | (23_d) 1.2CM+1.0OrtX (R=5.0)+1.0CV Max | 1.15 | -953.1041 | -2.6741 | 41.7153 | 3.8466 | 9.8815 | 25.8733 | 61 | 1.15
Story2 | C22 | 61 | (23_d) 1.2CM+1.0OrtX (R=5.0)+1.0CV Max | 2.3 | -942.5057 | -2.6741 | 41.7153 | 3.8466 | 28.7026 | 68.4207 | 61 | 2.3
Story2 | C22 | 61 | (23_d) 1.2CM+1.0OrtX (R=5.0)+1.0CV Min | 0 | -1478.5292 | -130.9013 | -29.956 | -4.0137 | -40.2499 | -234.5238 | 61 | 0
Story2 | C22 | 61 | (23_d) 1.2CM+1.0OrtX (R=5.0)+1.0CV Min | 1.15 | -1467.9308 | -130.9013 | -29.956 | -4.0137 | -5.9243 | -84.3211 | 61 | 1.15
Story2 | C22 | 61 | (23_d) 1.2CM+1.0OrtX (R=5.0)+1.0CV Min | 2.3 | -1457.3324 | -130.9013 | -29.956 | -4.0137 | -38.2687 | 26.7432 | 61 | 2.3
Story2 | C22 | 61 | (24_d) 1.2CM+1.0OrtY (R=5.0)+1.0CV Max | 0 | -1122.7723 | -40.3568 | 97.1506 | 4.419 | 132.2464 | -53.6469 | 61 | 0
Story2 | C22 | 61 | (24_d) 1.2CM+1.0OrtY (R=5.0)+1.0CV Max | 1.15 | -1112.1739 | -40.3568 | 97.1506 | 4.419 | 20.9097 | -7.1143 | 61 | 1.15
Story2 | C22 | 61 | (24_d) 1.2CM+1.0OrtY (R=5.0)+1.0CV Max | 2.3 | -1101.5755 | -40.3568 | 97.1506 | 4.419 | 81.7978 | 56.6404 | 61 | 2.3
Story2 | C22 | 61 | (24_d) 1.2CM+1.0OrtY (R=5.0)+1.0CV Min | 0 | -1319.4594 | -93.2186 | -85.3913 | -4.5861 | -114.7661 | -158.4125 | 61 | 0
Story2 | C22 | 61 | (24_d) 1.2CM+1.0OrtY (R=5.0)+1.0CV Min | 1.15 | -1308.861 | -93.2186 | -85.3913 | -4.5861 | -16.9526 | -51.3335 | 61 | 1.15
Story2 | C22 | 61 | (24_d) 1.2CM+1.0OrtY (R=5.0)+1.0CV Min | 2.3 | -1298.2626 | -93.2186 | -85.3913 | -4.5861 | -91.3639 | 38.5235 | 61 | 2.3
Story2 | C22 | 61 | (25_d) 0.9CM+1.6H | 0 | -730.267 | -37.0326 | 3.1751 | -0.1613 | 4.8993 | -72.8224 | 61 | 0
Story2 | C22 | 61 | (25_d) 0.9CM+1.6H | 1.15 | -722.3182 | -37.0326 | 3.1751 | -0.1613 | 1.248 | -30.2349 | 61 | 1.15
Story2 | C22 | 61 | (25_d) 0.9CM+1.6H | 2.3 | -714.3694 | -37.0326 | 3.1751 | -0.1613 | -2.4034 | 12.3526 | 61 | 2.3
Story2 | C22 | 61 | (26_d) 0.9CM+1.0OrtX (R=5.0)+1.6H Max | 0 | -472.8536 | 27.081 | 39.0107 | 3.7689 | 53.8894 | 55.6718 | 61 | 0
Story2 | C22 | 61 | (26_d) 0.9CM+1.0OrtX (R=5.0)+1.6H Max | 1.15 | -464.9048 | 27.081 | 39.0107 | 3.7689 | 9.1509 | 24.8623 | 61 | 1.15
Story2 | C22 | 61 | (26_d) 0.9CM+1.0OrtX (R=5.0)+1.6H Max | 2.3 | -456.956 | 27.081 | 39.0107 | 3.7689 | 31.0823 | 33.1913 | 61 | 2.3
Story2 | C22 | 61 | (26_d) 0.9CM+1.0OrtX (R=5.0)+1.6H Min | 0 | -987.6804 | -101.1462 | -32.6606 | -4.0915 | -44.0907 | -201.3165 | 61 | 0
Story2 | C22 | 61 | (26_d) 0.9CM+1.0OrtX (R=5.0)+1.6H Min | 1.15 | -979.7316 | -101.1462 | -32.6606 | -4.0915 | -6.6549 | -85.3321 | 61 | 1.15
Story2 | C22 | 61 | (26_d) 0.9CM+1.0OrtX (R=5.0)+1.6H Min | 2.3 | -971.7828 | -101.1462 | -32.6606 | -4.0915 | -35.889 | -8.4861 | 61 | 2.3
Story2 | C22 | 61 | (27_d) 0.9CM+1.0OrtY (R=5.0)+1.6H Max | 0 | -631.9234 | -10.6017 | 94.446 | 4.3412 | 128.4056 | -20.4396 | 61 | 0
Story2 | C22 | 61 | (27_d) 0.9CM+1.0OrtY (R=5.0)+1.6H Max | 1.15 | -623.9746 | -10.6017 | 94.446 | 4.3412 | 20.1791 | -8.1253 | 61 | 1.15
Story2 | C22 | 61 | (27_d) 0.9CM+1.0OrtY (R=5.0)+1.6H Max | 2.3 | -616.0258 | -10.6017 | 94.446 | 4.3412 | 84.1775 | 21.411 | 61 | 2.3
Story2 | C22 | 61 | (27_d) 0.9CM+1.0OrtY (R=5.0)+1.6H Min | 0 | -828.6106 | -63.4635 | -88.0959 | -4.6638 | -118.6069 | -125.2051 | 61 | 0
Story2 | C22 | 61 | (27_d) 0.9CM+1.0OrtY (R=5.0)+1.6H Min | 1.15 | -820.6618 | -63.4635 | -88.0959 | -4.6638 | -17.6831 | -52.3445 | 61 | 1.15
Story2 | C22 | 61 | (27_d) 0.9CM+1.0OrtY (R=5.0)+1.6H Min | 2.3 | -812.713 | -63.4635 | -88.0959 | -4.6638 | -88.9842 | 3.2942 | 61 | 2.3
Story2 | C22 | 61 | (50_d) EnvolventeFlexión Max | 0 | -472.8536 | 27.081 | 97.1506 | 4.419 | 132.2464 | 55.6718 | 61 | 0
Story2 | C22 | 61 | (50_d) EnvolventeFlexión Max | 1.15 | -464.9048 | 27.081 | 97.1506 | 4.419 | 20.9097 | 25.8733 | 61 | 1.15
Story2 | C22 | 61 | (50_d) EnvolventeFlexión Max | 2.3 | -456.956 | 27.081 | 97.1506 | 4.419 | 84.1775 | 68.4207 | 61 | 2.3
Story2 | C22 | 61 | (50_d) EnvolventeFlexión Min | 0 | -1478.5292 | -130.9013 | -88.0959 | -4.6638 | -118.6069 | -234.5238 | 61 | 0
Story2 | C22 | 61 | (50_d) EnvolventeFlexión Min | 1.15 | -1467.9308 | -130.9013 | -88.0959 | -4.6638 | -17.6831 | -85.3321 | 61 | 1.15
Story2 | C22 | 61 | (50_d) EnvolventeFlexión Min | 2.3 | -1457.3324 | -130.9013 | -88.0959 | -4.6638 | -91.3639 | -8.4861 | 61 | 2.3
Story2 | C22 | 61 | (33_d) 1.2CM+2.0OrtX (R=5.0)+1.0CV Max | 0 | -706.2891 | 61.4396 | 77.551 | 7.7768 | 106.7203 | 150.9585 | 61 | 0
Story2 | C22 | 61 | (33_d) 1.2CM+2.0OrtX (R=5.0)+1.0CV Max | 1.15 | -695.6907 | 61.4396 | 77.551 | 7.7768 | 17.7844 | 80.9705 | 61 | 1.15
Story2 | C22 | 61 | (33_d) 1.2CM+2.0OrtX (R=5.0)+1.0CV Max | 2.3 | -685.0923 | 61.4396 | 77.551 | 7.7768 | 62.1883 | 89.2594 | 61 | 2.3
Story2 | C22 | 61 | (33_d) 1.2CM+2.0OrtX (R=5.0)+1.0CV Min | 0 | -1735.9426 | -195.0149 | -65.7917 | -7.9439 | -89.2399 | -363.018 | 61 | 0
Story2 | C22 | 61 | (33_d) 1.2CM+2.0OrtX (R=5.0)+1.0CV Min | 1.15 | -1725.3442 | -195.0149 | -65.7917 | -7.9439 | -13.8273 | -139.4183 | 61 | 1.15
Story2 | C22 | 61 | (33_d) 1.2CM+2.0OrtX (R=5.0)+1.0CV Min | 2.3 | -1714.7458 | -195.0149 | -65.7917 | -7.9439 | -71.7544 | 5.9045 | 61 | 2.3
Story2 | C22 | 61 | (34_d) 1.2CM+2.0OrtY (R=5.0)+1.0CV Max | 0 | -1024.4287 | -13.9258 | 188.4216 | 8.9215 | 255.7527 | -1.2642 | 61 | 0
Story2 | C22 | 61 | (34_d) 1.2CM+2.0OrtY (R=5.0)+1.0CV Max | 1.15 | -1013.8303 | -13.9258 | 188.4216 | 8.9215 | 39.8408 | 14.9954 | 61 | 1.15
Story2 | C22 | 61 | (34_d) 1.2CM+2.0OrtY (R=5.0)+1.0CV Max | 2.3 | -1003.2319 | -13.9258 | 188.4216 | 8.9215 | 168.3786 | 65.6988 | 61 | 2.3
Story2 | C22 | 61 | (34_d) 1.2CM+2.0OrtY (R=5.0)+1.0CV Min | 0 | -1417.803 | -119.6495 | -176.6622 | -9.0886 | -238.2724 | -210.7953 | 61 | 0
Story2 | C22 | 61 | (34_d) 1.2CM+2.0OrtY (R=5.0)+1.0CV Min | 1.15 | -1407.2046 | -119.6495 | -176.6622 | -9.0886 | -35.8837 | -73.4431 | 61 | 1.15
Story2 | C22 | 61 | (34_d) 1.2CM+2.0OrtY (R=5.0)+1.0CV Min | 2.3 | -1396.6062 | -119.6495 | -176.6622 | -9.0886 | -177.9447 | 29.4651 | 61 | 2.3
Story2 | C22 | 61 | (36_d) 0.9CM+2.0OrtX (R=5.0)+1.6H Max | 0 | -215.4403 | 91.1946 | 74.8464 | 7.699 | 102.8794 | 184.1659 | 61 | 0
Story2 | C22 | 61 | (36_d) 0.9CM+2.0OrtX (R=5.0)+1.6H Max | 1.15 | -207.4915 | 91.1946 | 74.8464 | 7.699 | 17.0538 | 79.9595 | 61 | 1.15
Story2 | C22 | 61 | (36_d) 0.9CM+2.0OrtX (R=5.0)+1.6H Max | 2.3 | -199.5427 | 91.1946 | 74.8464 | 7.699 | 64.568 | 54.0301 | 61 | 2.3
Story2 | C22 | 61 | (36_d) 0.9CM+2.0OrtX (R=5.0)+1.6H Min | 0 | -1245.0937 | -165.2598 | -68.4962 | -8.0217 | -93.0807 | -329.8106 | 61 | 0
Story2 | C22 | 61 | (36_d) 0.9CM+2.0OrtX (R=5.0)+1.6H Min | 1.15 | -1237.1449 | -165.2598 | -68.4962 | -8.0217 | -14.5578 | -140.4293 | 61 | 1.15
Story2 | C22 | 61 | (36_d) 0.9CM+2.0OrtX (R=5.0)+1.6H Min | 2.3 | -1229.1961 | -165.2598 | -68.4962 | -8.0217 | -69.3747 | -29.3248 | 61 | 2.3
Story2 | C22 | 61 | (37_d) 0.9CM+2.0OrtY (R=5.0)+1.6H Max | 0 | -533.5799 | 15.8293 | 185.717 | 8.8437 | 251.9119 | 31.9432 | 61 | 0
Story2 | C22 | 61 | (37_d) 0.9CM+2.0OrtY (R=5.0)+1.6H Max | 1.15 | -525.6311 | 15.8293 | 185.717 | 8.8437 | 39.1102 | 13.9844 | 61 | 1.15
Story2 | C22 | 61 | (37_d) 0.9CM+2.0OrtY (R=5.0)+1.6H Max | 2.3 | -517.6823 | 15.8293 | 185.717 | 8.8437 | 170.7583 | 30.4695 | 61 | 2.3
Story2 | C22 | 61 | (37_d) 0.9CM+2.0OrtY (R=5.0)+1.6H Min | 0 | -926.9541 | -89.8944 | -179.3668 | -9.1664 | -242.1132 | -177.5879 | 61 | 0
Story2 | C22 | 61 | (37_d) 0.9CM+2.0OrtY (R=5.0)+1.6H Min | 1.15 | -919.0053 | -89.8944 | -179.3668 | -9.1664 | -36.6143 | -74.4541 | 61 | 1.15
Story2 | C22 | 61 | (37_d) 0.9CM+2.0OrtY (R=5.0)+1.6H Min | 2.3 | -911.0565 | -89.8944 | -179.3668 | -9.1664 | -175.565 | -5.7643 | 61 | 2.3
Story2 | C22 | 61 | (51_d) EnvolventeCortanteVigas Max | 0 | -215.4403 | 91.1946 | 188.4216 | 8.9215 | 255.7527 | 184.1659 | 61 | 0
Story2 | C22 | 61 | (51_d) EnvolventeCortanteVigas Max | 1.15 | -207.4915 | 91.1946 | 188.4216 | 8.9215 | 39.8408 | 80.9705 | 61 | 1.15
Story2 | C22 | 61 | (51_d) EnvolventeCortanteVigas Max | 2.3 | -199.5427 | 91.1946 | 188.4216 | 8.9215 | 170.7583 | 89.2594 | 61 | 2.3
Story2 | C22 | 61 | (51_d) EnvolventeCortanteVigas Min | 0 | -1735.9426 | -195.0149 | -179.3668 | -9.1664 | -242.1132 | -363.018 | 61 | 0
Story2 | C22 | 61 | (51_d) EnvolventeCortanteVigas Min | 1.15 | -1725.3442 | -195.0149 | -179.3668 | -9.1664 | -36.6143 | -140.4293 | 61 | 1.15
Story2 | C22 | 61 | (51_d) EnvolventeCortanteVigas Min | 2.3 | -1714.7458 | -195.0149 | -179.3668 | -9.1664 | -177.9447 | -29.3248 | 61 | 2.3
Story2 | C22 | 61 | (43_d) 1.2CM+3.0OrtX (R=5.0)+1.0CV Max | 0 | -448.8758 | 125.5532 | 113.3866 | 11.707 | 155.7103 | 279.4526 | 61 | 0
Story2 | C22 | 61 | (43_d) 1.2CM+3.0OrtX (R=5.0)+1.0CV Max | 1.15 | -438.2774 | 125.5532 | 113.3866 | 11.707 | 25.6873 | 136.0677 | 61 | 1.15
Story2 | C22 | 61 | (43_d) 1.2CM+3.0OrtX (R=5.0)+1.0CV Max | 2.3 | -427.679 | 125.5532 | 113.3866 | 11.707 | 95.674 | 110.0981 | 61 | 2.3
Story2 | C22 | 61 | (43_d) 1.2CM+3.0OrtX (R=5.0)+1.0CV Min | 0 | -1993.3559 | -259.1285 | -101.6273 | -11.8741 | -138.23 | -491.5121 | 61 | 0
Story2 | C22 | 61 | (43_d) 1.2CM+3.0OrtX (R=5.0)+1.0CV Min | 1.15 | -1982.7575 | -259.1285 | -101.6273 | -11.8741 | -21.7302 | -194.5155 | 61 | 1.15
Story2 | C22 | 61 | (43_d) 1.2CM+3.0OrtX (R=5.0)+1.0CV Min | 2.3 | -1972.1591 | -259.1285 | -101.6273 | -11.8741 | -105.2401 | -14.9342 | 61 | 2.3
Story2 | C22 | 61 | (44_d) 1.2CM+3.0OrtY (R=5.0)+1.0CV Max | 0 | -926.0851 | 12.5051 | 279.6925 | 13.424 | 379.259 | 51.1186 | 61 | 0
Story2 | C22 | 61 | (44_d) 1.2CM+3.0OrtY (R=5.0)+1.0CV Max | 1.15 | -915.4867 | 12.5051 | 279.6925 | 13.424 | 58.7719 | 37.105 | 61 | 1.15
Story2 | C22 | 61 | (44_d) 1.2CM+3.0OrtY (R=5.0)+1.0CV Max | 2.3 | -904.8883 | 12.5051 | 279.6925 | 13.424 | 254.9595 | 74.7573 | 61 | 2.3
Story2 | C22 | 61 | (44_d) 1.2CM+3.0OrtY (R=5.0)+1.0CV Min | 0 | -1516.1466 | -146.0805 | -267.9332 | -13.5911 | -361.7786 | -263.1781 | 61 | 0
Story2 | C22 | 61 | (44_d) 1.2CM+3.0OrtY (R=5.0)+1.0CV Min | 1.15 | -1505.5482 | -146.0805 | -267.9332 | -13.5911 | -54.8148 | -95.5528 | 61 | 1.15
Story2 | C22 | 61 | (44_d) 1.2CM+3.0OrtY (R=5.0)+1.0CV Min | 2.3 | -1494.9498 | -146.0805 | -267.9332 | -13.5911 | -264.5256 | 20.4066 | 61 | 2.3
Story2 | C22 | 61 | (46_d) 0.9CM+3.0OrtX (R=5.0)+1.6H Max | 0 | 41.9731 | 155.3083 | 110.6821 | 11.6292 | 151.8695 | 312.66 | 61 | 0
Story2 | C22 | 61 | (46_d) 0.9CM+3.0OrtX (R=5.0)+1.6H Max | 1.15 | 49.9219 | 155.3083 | 110.6821 | 11.6292 | 24.9567 | 135.0567 | 61 | 1.15
Story2 | C22 | 61 | (46_d) 0.9CM+3.0OrtX (R=5.0)+1.6H Max | 2.3 | 57.8707 | 155.3083 | 110.6821 | 11.6292 | 98.0536 | 74.8688 | 61 | 2.3
Story2 | C22 | 61 | (46_d) 0.9CM+3.0OrtX (R=5.0)+1.6H Min | 0 | -1502.5071 | -229.3734 | -104.3319 | -11.9518 | -142.0708 | -458.3047 | 61 | 0
Story2 | C22 | 61 | (46_d) 0.9CM+3.0OrtX (R=5.0)+1.6H Min | 1.15 | -1494.5583 | -229.3734 | -104.3319 | -11.9518 | -22.4607 | -195.5264 | 61 | 1.15
Story2 | C22 | 61 | (46_d) 0.9CM+3.0OrtX (R=5.0)+1.6H Min | 2.3 | -1486.6095 | -229.3734 | -104.3319 | -11.9518 | -102.8604 | -50.1636 | 61 | 2.3
Story2 | C22 | 61 | (47_d) 0.9CM+3.0OrtY (R=5.0)+1.6H Max | 0 | -435.2363 | 42.2602 | 276.9879 | 13.3463 | 375.4181 | 84.326 | 61 | 0
Story2 | C22 | 61 | (47_d) 0.9CM+3.0OrtY (R=5.0)+1.6H Max | 1.15 | -427.2875 | 42.2602 | 276.9879 | 13.3463 | 58.0414 | 36.094 | 61 | 1.15
Story2 | C22 | 61 | (47_d) 0.9CM+3.0OrtY (R=5.0)+1.6H Max | 2.3 | -419.3387 | 42.2602 | 276.9879 | 13.3463 | 257.3392 | 39.5279 | 61 | 2.3
Story2 | C22 | 61 | (47_d) 0.9CM+3.0OrtY (R=5.0)+1.6H Min | 0 | -1025.2977 | -116.3254 | -270.6378 | -13.6689 | -365.6194 | -229.9707 | 61 | 0
Story2 | C22 | 61 | (47_d) 0.9CM+3.0OrtY (R=5.0)+1.6H Min | 1.15 | -1017.3489 | -116.3254 | -270.6378 | -13.6689 | -55.5454 | -96.5638 | 61 | 1.15
Story2 | C22 | 61 | (47_d) 0.9CM+3.0OrtY (R=5.0)+1.6H Min | 2.3 | -1009.4001 | -116.3254 | -270.6378 | -13.6689 | -262.1459 | -14.8227 | 61 | 2.3
Story2 | C22 | 61 | (52_d) EnvolventeCortanteColumnas Max | 0 | 41.9731 | 155.3083 | 279.6925 | 13.424 | 379.259 | 312.66 | 61 | 0
Story2 | C22 | 61 | (52_d) EnvolventeCortanteColumnas Max | 1.15 | 49.9219 | 155.3083 | 279.6925 | 13.424 | 58.7719 | 136.0677 | 61 | 1.15
Story2 | C22 | 61 | (52_d) EnvolventeCortanteColumnas Max | 2.3 | 57.8707 | 155.3083 | 279.6925 | 13.424 | 257.3392 | 110.0981 | 61 | 2.3
Story2 | C22 | 61 | (52_d) EnvolventeCortanteColumnas Min | 0 | -1993.3559 | -259.1285 | -270.6378 | -13.6689 | -365.6194 | -491.5121 | 61 | 0
Story2 | C22 | 61 | (52_d) EnvolventeCortanteColumnas Min | 1.15 | -1982.7575 | -259.1285 | -270.6378 | -13.6689 | -55.5454 | -195.5264 | 61 | 1.15
Story2 | C22 | 61 | (52_d) EnvolventeCortanteColumnas Min | 2.3 | -1972.1591 | -259.1285 | -270.6378 | -13.6689 | -264.5256 | -50.1636 | 61 | 2.3
Story2 | C23 | 63 | PesoPropio | 0 | -643.6029 | -26.7479 | 2.2447 | -0.0531 | 3.1257 | -41.1812 | 63 | 0
Story2 | C23 | 63 | PesoPropio | 1.15 | -634.7709 | -26.7479 | 2.2447 | -0.0531 | 0.5443 | -10.4211 | 63 | 1.15
Story2 | C23 | 63 | PesoPropio | 2.3 | -625.9389 | -26.7479 | 2.2447 | -0.0531 | -2.0372 | 20.339 | 63 | 2.3
Story2 | C23 | 63 | CargaViva | 0 | -263.5078 | -13.1523 | 0.7327 | -0.0181 | 1.0005 | -21.2682 | 63 | 0
Story2 | C23 | 63 | CargaViva | 1.15 | -263.5078 | -13.1523 | 0.7327 | -0.0181 | 0.1579 | -6.1431 | 63 | 1.15
Story2 | C23 | 63 | CargaViva | 2.3 | -263.5078 | -13.1523 | 0.7327 | -0.0181 | -0.6847 | 8.982 | 63 | 2.3
Story2 | C23 | 63 | SobreImpuesta | 0 | -144.5023 | -15.6757 | -0.0138 | -0.0014 | -0.0917 | -26.1947 | 63 | 0
Story2 | C23 | 63 | SobreImpuesta | 1.15 | -144.5023 | -15.6757 | -0.0138 | -0.0014 | -0.0758 | -8.1676 | 63 | 1.15
Story2 | C23 | 63 | SobreImpuesta | 2.3 | -144.5023 | -15.6757 | -0.0138 | -0.0014 | -0.0599 | 9.8594 | 63 | 2.3
Story2 | C23 | 63 | SX 1 | 0 | -1375.4176 | 353.3566 | -3.4791 | -1.4539 | -4.7869 | 699.2976 | 63 | 0
Story2 | C23 | 63 | SX 1 | 1.15 | -1375.4176 | 353.3566 | -3.4791 | -1.4539 | -0.7859 | 292.9374 | 63 | 1.15
Story2 | C23 | 63 | SX 1 | 2.3 | -1375.4176 | 353.3566 | -3.4791 | -1.4539 | 3.2151 | -113.4227 | 63 | 2.3
Story2 | C23 | 63 | SX 2 | 0 | -1441.3709 | 369.7784 | -26.3928 | -9.785 | -37.277 | 730.9685 | 63 | 0
Story2 | C23 | 63 | SX 2 | 1.15 | -1441.3709 | 369.7784 | -26.3928 | -9.785 | -6.9252 | 305.7234 | 63 | 1.15
Story2 | C23 | 63 | SX 2 | 2.3 | -1441.3709 | 369.7784 | -26.3928 | -9.785 | 23.4266 | -119.5218 | 63 | 2.3
Story2 | C23 | 63 | SX 3 | 0 | -1309.4643 | 336.9349 | 19.4346 | 6.8773 | 27.7032 | 667.6266 | 63 | 0
Story2 | C23 | 63 | SX 3 | 1.15 | -1309.4643 | 336.9349 | 19.4346 | 6.8773 | 5.3534 | 280.1515 | 63 | 1.15
Story2 | C23 | 63 | SX 3 | 2.3 | -1309.4643 | 336.9349 | 19.4346 | 6.8773 | -16.9964 | -107.3236 | 63 | 2.3
Story2 | C23 | 63 | SY 1 | 0 | 7.5904 | 19.1886 | 551.4115 | -6.0812 | 747.9759 | 34.1 | 63 | 0
Story2 | C23 | 63 | SY 1 | 1.15 | 7.5904 | 19.1886 | 551.4115 | -6.0812 | 113.8527 | 12.0331 | 63 | 1.15
Story2 | C23 | 63 | SY 1 | 2.3 | 7.5904 | 19.1886 | 551.4115 | -6.0812 | -520.2705 | -10.0338 | 63 | 2.3
Story2 | C23 | 63 | SY 2 | 0 | 58.5183 | 6.657 | 568.9376 | 0.2974 | 772.8708 | 9.7753 | 63 | 0
Story2 | C23 | 63 | SY 2 | 1.15 | 58.5183 | 6.657 | 568.9376 | 0.2974 | 118.5926 | 2.1197 | 63 | 1.15
Story2 | C23 | 63 | SY 2 | 2.3 | 58.5183 | 6.657 | 568.9376 | 0.2974 | -535.6857 | -5.5359 | 63 | 2.3
Story2 | C23 | 63 | SY 3 | 0 | -43.3374 | 31.7202 | 533.8854 | -12.4597 | 723.081 | 58.4248 | 63 | 0
Story2 | C23 | 63 | SY 3 | 1.15 | -43.3374 | 31.7202 | 533.8854 | -12.4597 | 109.1128 | 21.9465 | 63 | 1.15
Story2 | C23 | 63 | SY 3 | 2.3 | -43.3374 | 31.7202 | 533.8854 | -12.4597 | -504.8554 | -14.5317 | 63 | 2.3
Story2 | C23 | 63 | Sismo X Max | 0 | 1251.4523 | 303.3022 | 46.3467 | 14.1726 | 65.4584 | 610.0171 | 63 | 0
Story2 | C23 | 63 | Sismo X Max | 1.15 | 1251.4523 | 303.3022 | 46.3467 | 14.1726 | 12.203 | 262.9409 | 63 | 1.15
Story2 | C23 | 63 | Sismo X Max | 2.3 | 1251.4523 | 303.3022 | 46.3467 | 14.1726 | 41.1637 | 97.4224 | 63 | 2.3
Story2 | C23 | 63 | Sismo Y Max | 0 | 126.2899 | 43.4056 | 442.2063 | 18.2608 | 597.5534 | 82.2684 | 63 | 0
Story2 | C23 | 63 | Sismo Y Max | 1.15 | 126.2899 | 43.4056 | 442.2063 | 18.2608 | 90.9355 | 32.5061 | 63 | 1.15
Story2 | C23 | 63 | Sismo Y Max | 2.3 | 126.2899 | 43.4056 | 442.2063 | 18.2608 | 420.3331 | 18.1024 | 63 | 2.3
Story2 | C23 | 63 | SismoX (Derivas) Max | 0 | 1195.6421 | 289.7218 | 27.3175 | 7.2416 | 38.3706 | 583.4586 | 63 | 0
Story2 | C23 | 63 | SismoX (Derivas) Max | 1.15 | 1195.6421 | 289.7218 | 27.3175 | 7.2416 | 6.9988 | 251.9998 | 63 | 1.15
Story2 | C23 | 63 | SismoX (Derivas) Max | 2.3 | 1195.6421 | 289.7218 | 27.3175 | 7.2416 | 24.4843 | 92.746 | 63 | 2.3
Story2 | C23 | 63 | SismoY (Derivas) Max | 0 | 85.8339 | 33.286 | 428.108 | 13.1384 | 577.5634 | 62.763 | 63 | 0
Story2 | C23 | 63 | SismoY (Derivas) Max | 1.15 | 85.8339 | 33.286 | 428.108 | 13.1384 | 87.1585 | 24.6382 | 63 | 1.15
Story2 | C23 | 63 | SismoY (Derivas) Max | 2.3 | 85.8339 | 33.286 | 428.108 | 13.1384 | 407.897 | 14.3328 | 63 | 2.3
Story2 | C23 | 63 | Suelo | 0 | -8.9024 | 1.6325 | -0.1133 | -0.0701 | -0.0445 | -6.8963 | 63 | 0
Story2 | C23 | 63 | Suelo | 1.15 | -8.9024 | 1.6325 | -0.1133 | -0.0701 | 0.0858 | -8.7737 | 63 | 1.15
Story2 | C23 | 63 | Suelo | 2.3 | -8.9024 | 1.6325 | -0.1133 | -0.0701 | 0.2162 | -10.6511 | 63 | 2.3
Story2 | C23 | 63 | (0) CM | 0 | -788.1052 | -42.4236 | 2.2309 | -0.0546 | 3.034 | -67.3759 | 63 | 0
Story2 | C23 | 63 | (0) CM | 1.15 | -779.2732 | -42.4236 | 2.2309 | -0.0546 | 0.4685 | -18.5887 | 63 | 1.15
Story2 | C23 | 63 | (0) CM | 2.3 | -770.4412 | -42.4236 | 2.2309 | -0.0546 | -2.0971 | 30.1985 | 63 | 2.3
Story2 | C23 | 63 | (0) CV | 0 | -263.5078 | -13.1523 | 0.7327 | -0.0181 | 1.0005 | -21.2682 | 63 | 0
Story2 | C23 | 63 | (0) CV | 1.15 | -263.5078 | -13.1523 | 0.7327 | -0.0181 | 0.1579 | -6.1431 | 63 | 1.15
Story2 | C23 | 63 | (0) CV | 2.3 | -263.5078 | -13.1523 | 0.7327 | -0.0181 | -0.6847 | 8.982 | 63 | 2.3
Story2 | C23 | 63 | (0) 1.2CM+1.0CV | 0 | -1209.234 | -64.0606 | 3.4098 | -0.0836 | 4.6413 | -102.1193 | 63 | 0
Story2 | C23 | 63 | (0) 1.2CM+1.0CV | 1.15 | -1198.6356 | -64.0606 | 3.4098 | -0.0836 | 0.72 | -28.4496 | 63 | 1.15
Story2 | C23 | 63 | (0) 1.2CM+1.0CV | 2.3 | -1188.0372 | -64.0606 | 3.4098 | -0.0836 | -3.2012 | 45.2202 | 63 | 2.3
Story2 | C23 | 63 | (0) OrtX (e=0.00) Max | 0 | 1221.3923 | 299.7076 | 155.7499 | 11.1831 | 211.6396 | 602.2875 | 63 | 0
Story2 | C23 | 63 | (0) OrtX (e=0.00) Max | 1.15 | 1221.3923 | 299.7076 | 155.7499 | 11.1831 | 33.1463 | 259.3913 | 63 | 1.15
Story2 | C23 | 63 | (0) OrtX (e=0.00) Max | 2.3 | 1221.3923 | 299.7076 | 155.7499 | 11.1831 | 146.8534 | 97.0459 | 63 | 2.3
Story2 | C23 | 63 | (0) OrtX (e=0.00) Min | 0 | -1221.3923 | -299.7076 | -155.7499 | -11.1831 | -211.6396 | -602.2875 | 63 | 0
Story2 | C23 | 63 | (0) OrtX (e=0.00) Min | 1.15 | -1221.3923 | -299.7076 | -155.7499 | -11.1831 | -33.1463 | -259.3913 | 63 | 1.15
Story2 | C23 | 63 | (0) OrtX (e=0.00) Min | 2.3 | -1221.3923 | -299.7076 | -155.7499 | -11.1831 | -146.8534 | -97.0459 | 63 | 2.3
Story2 | C23 | 63 | (0) OrtY (e=0.00) Max | 0 | 444.5266 | 120.2025 | 436.3033 | 15.3109 | 589.0746 | 237.8006 | 63 | 0
Story2 | C23 | 63 | (0) OrtY (e=0.00) Max | 1.15 | 444.5266 | 120.2025 | 436.3033 | 15.3109 | 89.2582 | 100.2381 | 63 | 1.15
Story2 | C23 | 63 | (0) OrtY (e=0.00) Max | 2.3 | 444.5266 | 120.2025 | 436.3033 | 15.3109 | 415.2423 | 42.1567 | 63 | 2.3
Story2 | C23 | 63 | (0) OrtY (e=0.00) Min | 0 | -444.5266 | -120.2025 | -436.3033 | -15.3109 | -589.0746 | -237.8006 | 63 | 0
Story2 | C23 | 63 | (0) OrtY (e=0.00) Min | 1.15 | -444.5266 | -120.2025 | -436.3033 | -15.3109 | -89.2582 | -100.2381 | 63 | 1.15
Story2 | C23 | 63 | (0) OrtY (e=0.00) Min | 2.3 | -444.5266 | -120.2025 | -436.3033 | -15.3109 | -415.2423 | -42.1567 | 63 | 2.3
Story2 | C23 | 63 | (0) 1CM + 0.25CV | 0 | -853.9821 | -45.7117 | 2.4141 | -0.0591 | 3.2841 | -72.6929 | 63 | 0
Story2 | C23 | 63 | (0) 1CM + 0.25CV | 1.15 | -845.1501 | -45.7117 | 2.4141 | -0.0591 | 0.5079 | -20.1245 | 63 | 1.15
Story2 | C23 | 63 | (0) 1CM + 0.25CV | 2.3 | -836.3181 | -45.7117 | 2.4141 | -0.0591 | -2.2682 | 32.444 | 63 | 2.3
Story2 | C23 | 63 | (0) OrtX (e=0.05) Max | 0 | 1289.3393 | 316.3239 | 179.0086 | 19.6509 | 244.7244 | 634.6976 | 63 | 0
Story2 | C23 | 63 | (0) OrtX (e=0.05) Max | 1.15 | 1289.3393 | 316.3239 | 179.0086 | 19.6509 | 39.4836 | 272.6927 | 63 | 1.15
Story2 | C23 | 63 | (0) OrtX (e=0.05) Max | 2.3 | 1289.3393 | 316.3239 | 179.0086 | 19.6509 | 167.2636 | 102.8532 | 63 | 2.3
Story2 | C23 | 63 | (0) OrtX (e=0.05) Min | 0 | -1289.3393 | -316.3239 | -179.0086 | -19.6509 | -244.7244 | -634.6976 | 63 | 0
Story2 | C23 | 63 | (0) OrtX (e=0.05) Min | 1.15 | -1289.3393 | -316.3239 | -179.0086 | -19.6509 | -39.4836 | -272.6927 | 63 | 1.15
Story2 | C23 | 63 | (0) OrtX (e=0.05) Min | 2.3 | -1289.3393 | -316.3239 | -179.0086 | -19.6509 | -167.2636 | -102.8532 | 63 | 2.3
Story2 | C23 | 63 | (0) OrtY (e=0.05) Max | 0 | 501.7256 | 134.3962 | 456.1103 | 22.5126 | 617.191 | 265.2736 | 63 | 0
Story2 | C23 | 63 | (0) OrtY (e=0.05) Max | 1.15 | 501.7256 | 134.3962 | 456.1103 | 22.5126 | 94.5964 | 111.3883 | 63 | 1.15
Story2 | C23 | 63 | (0) OrtY (e=0.05) Max | 2.3 | 501.7256 | 134.3962 | 456.1103 | 22.5126 | 432.6822 | 47.3291 | 63 | 2.3
Story2 | C23 | 63 | (0) OrtY (e=0.05) Min | 0 | -501.7256 | -134.3962 | -456.1103 | -22.5126 | -617.191 | -265.2736 | 63 | 0
Story2 | C23 | 63 | (0) OrtY (e=0.05) Min | 1.15 | -501.7256 | -134.3962 | -456.1103 | -22.5126 | -94.5964 | -111.3883 | 63 | 1.15
Story2 | C23 | 63 | (0) OrtY (e=0.05) Min | 2.3 | -501.7256 | -134.3962 | -456.1103 | -22.5126 | -432.6822 | -47.3291 | 63 | 2.3
Story2 | C23 | 63 | (01_d) CM+H | 0 | -797.0076 | -40.7912 | 2.1176 | -0.1247 | 2.9895 | -74.2722 | 63 | 0
Story2 | C23 | 63 | (01_d) CM+H | 1.15 | -788.1756 | -40.7912 | 2.1176 | -0.1247 | 0.5543 | -27.3624 | 63 | 1.15
Story2 | C23 | 63 | (01_d) CM+H | 2.3 | -779.3436 | -40.7912 | 2.1176 | -0.1247 | -1.8809 | 19.5474 | 63 | 2.3
Story2 | C23 | 63 | (02_d) CM+H+0.75CV | 0 | -994.6384 | -50.6554 | 2.6671 | -0.1383 | 3.7398 | -90.2234 | 63 | 0
Story2 | C23 | 63 | (02_d) CM+H+0.75CV | 1.15 | -985.8064 | -50.6554 | 2.6671 | -0.1383 | 0.6727 | -31.9697 | 63 | 1.15
Story2 | C23 | 63 | (02_d) CM+H+0.75CV | 2.3 | -976.9744 | -50.6554 | 2.6671 | -0.1383 | -2.3944 | 26.2839 | 63 | 2.3
Story2 | C23 | 63 | (0) OrtX (R=5.0) Max | 0 | 257.8679 | 63.2648 | 35.8017 | 3.9302 | 48.9449 | 126.9395 | 63 | 0
Story2 | C23 | 63 | (0) OrtX (R=5.0) Max | 1.15 | 257.8679 | 63.2648 | 35.8017 | 3.9302 | 7.8967 | 54.5385 | 63 | 1.15
Story2 | C23 | 63 | (0) OrtX (R=5.0) Max | 2.3 | 257.8679 | 63.2648 | 35.8017 | 3.9302 | 33.4527 | 20.5706 | 63 | 2.3
Story2 | C23 | 63 | (0) OrtX (R=5.0) Min | 0 | -257.8679 | -63.2648 | -35.8017 | -3.9302 | -48.9449 | -126.9395 | 63 | 0
Story2 | C23 | 63 | (0) OrtX (R=5.0) Min | 1.15 | -257.8679 | -63.2648 | -35.8017 | -3.9302 | -7.8967 | -54.5385 | 63 | 1.15
Story2 | C23 | 63 | (0) OrtX (R=5.0) Min | 2.3 | -257.8679 | -63.2648 | -35.8017 | -3.9302 | -33.4527 | -20.5706 | 63 | 2.3
Story2 | C23 | 63 | (0) OrtY (R=5.0) Max | 0 | 100.3451 | 26.8792 | 91.2221 | 4.5025 | 123.4382 | 53.0547 | 63 | 0
Story2 | C23 | 63 | (0) OrtY (R=5.0) Max | 1.15 | 100.3451 | 26.8792 | 91.2221 | 4.5025 | 18.9193 | 22.2777 | 63 | 1.15
Story2 | C23 | 63 | (0) OrtY (R=5.0) Max | 2.3 | 100.3451 | 26.8792 | 91.2221 | 4.5025 | 86.5364 | 9.4658 | 63 | 2.3
Story2 | C23 | 63 | (0) OrtY (R=5.0) Min | 0 | -100.3451 | -26.8792 | -91.2221 | -4.5025 | -123.4382 | -53.0547 | 63 | 0
Story2 | C23 | 63 | (0) OrtY (R=5.0) Min | 1.15 | -100.3451 | -26.8792 | -91.2221 | -4.5025 | -18.9193 | -22.2777 | 63 | 1.15
Story2 | C23 | 63 | (0) OrtY (R=5.0) Min | 2.3 | -100.3451 | -26.8792 | -91.2221 | -4.5025 | -86.5364 | -9.4658 | 63 | 2.3
Story2 | C23 | 63 | (03_d) CM+H+0.70OrtX (R=5.0) Max | 0 | -616.5001 | 3.4942 | 27.1788 | 2.6264 | 37.2509 | 14.5854 | 63 | 0
Story2 | C23 | 63 | (03_d) CM+H+0.70OrtX (R=5.0) Max | 1.15 | -607.6681 | 3.4942 | 27.1788 | 2.6264 | 6.082 | 10.8146 | 63 | 1.15
Story2 | C23 | 63 | (03_d) CM+H+0.70OrtX (R=5.0) Max | 2.3 | -598.8361 | 3.4942 | 27.1788 | 2.6264 | 21.536 | 33.9469 | 63 | 2.3
Story2 | C23 | 63 | (03_d) CM+H+0.70OrtX (R=5.0) Min | 0 | -977.5151 | -85.0765 | -22.9436 | -2.8758 | -31.2719 | -163.1299 | 63 | 0
Story2 | C23 | 63 | (03_d) CM+H+0.70OrtX (R=5.0) Min | 1.15 | -968.6831 | -85.0765 | -22.9436 | -2.8758 | -4.9734 | -65.5394 | 63 | 1.15
Story2 | C23 | 63 | (03_d) CM+H+0.70OrtX (R=5.0) Min | 2.3 | -959.8511 | -85.0765 | -22.9436 | -2.8758 | -25.2978 | 5.148 | 63 | 2.3
Story2 | C23 | 63 | (04_d) CM+H+0.70OrtY (R=5.0) Max | 0 | -726.766 | -21.9757 | 65.973 | 3.0271 | 89.3962 | -37.1339 | 63 | 0
Story2 | C23 | 63 | (04_d) CM+H+0.70OrtY (R=5.0) Max | 1.15 | -717.934 | -21.9757 | 65.973 | 3.0271 | 13.7978 | -11.768 | 63 | 1.15
Story2 | C23 | 63 | (04_d) CM+H+0.70OrtY (R=5.0) Max | 2.3 | -709.102 | -21.9757 | 65.973 | 3.0271 | 58.6946 | 26.1735 | 63 | 2.3
Story2 | C23 | 63 | (04_d) CM+H+0.70OrtY (R=5.0) Min | 0 | -867.2491 | -59.6066 | -61.7379 | -3.2765 | -83.4173 | -111.4105 | 63 | 0
Story2 | C23 | 63 | (04_d) CM+H+0.70OrtY (R=5.0) Min | 1.15 | -858.4171 | -59.6066 | -61.7379 | -3.2765 | -12.6892 | -42.9568 | 63 | 1.15
Story2 | C23 | 63 | (04_d) CM+H+0.70OrtY (R=5.0) Min | 2.3 | -849.5851 | -59.6066 | -61.7379 | -3.2765 | -62.4564 | 12.9214 | 63 | 2.3
Story2 | C23 | 63 | (05_d) CM+H+0.525OrtX (R=5.0)+0.75CV Max | 0 | -859.2578 | -17.4414 | 21.463 | 1.9251 | 29.4359 | -23.5802 | 63 | 0
Story2 | C23 | 63 | (05_d) CM+H+0.525OrtX (R=5.0)+0.75CV Max | 1.15 | -850.4258 | -17.4414 | 21.463 | 1.9251 | 4.8185 | -3.337 | 63 | 1.15
Story2 | C23 | 63 | (05_d) CM+H+0.525OrtX (R=5.0)+0.75CV Max | 2.3 | -841.5938 | -17.4414 | 21.463 | 1.9251 | 15.1683 | 37.0835 | 63 | 2.3
Story2 | C23 | 63 | (05_d) CM+H+0.525OrtX (R=5.0)+0.75CV Min | 0 | -1130.019 | -83.8694 | -16.1288 | -2.2016 | -21.9562 | -156.8667 | 63 | 0
Story2 | C23 | 63 | (05_d) CM+H+0.525OrtX (R=5.0)+0.75CV Min | 1.15 | -1121.187 | -83.8694 | -16.1288 | -2.2016 | -3.4731 | -60.6025 | 63 | 1.15
Story2 | C23 | 63 | (05_d) CM+H+0.525OrtX (R=5.0)+0.75CV Min | 2.3 | -1112.355 | -83.8694 | -16.1288 | -2.2016 | -19.9571 | 15.4843 | 63 | 2.3
Story2 | C23 | 63 | (06_d) CM+H+0.525OrtY (R=5.0)+0.75CV Max | 0 | -941.9572 | -36.5438 | 50.5587 | 2.2256 | 68.5449 | -62.3697 | 63 | 0
Story2 | C23 | 63 | (06_d) CM+H+0.525OrtY (R=5.0)+0.75CV Max | 1.15 | -933.1252 | -36.5438 | 50.5587 | 2.2256 | 10.6053 | -20.274 | 63 | 1.15
Story2 | C23 | 63 | (06_d) CM+H+0.525OrtY (R=5.0)+0.75CV Max | 2.3 | -924.2932 | -36.5438 | 50.5587 | 2.2256 | 43.0372 | 31.2535 | 63 | 2.3
Story2 | C23 | 63 | (06_d) CM+H+0.525OrtY (R=5.0)+0.75CV Min | 0 | -1047.3196 | -64.767 | -45.2245 | -2.5021 | -61.0652 | -118.0771 | 63 | 0
Story2 | C23 | 63 | (06_d) CM+H+0.525OrtY (R=5.0)+0.75CV Min | 1.15 | -1038.4876 | -64.767 | -45.2245 | -2.5021 | -9.2599 | -43.6655 | 63 | 1.15
Story2 | C23 | 63 | (06_d) CM+H+0.525OrtY (R=5.0)+0.75CV Min | 2.3 | -1029.6556 | -64.767 | -45.2245 | -2.5021 | -47.8261 | 21.3144 | 63 | 2.3
Story2 | C23 | 63 | (07_d) 0.6CM+H | 0 | -481.7655 | -23.8217 | 1.2252 | -0.1029 | 1.7759 | -47.3219 | 63 | 0
Story2 | C23 | 63 | (07_d) 0.6CM+H | 1.15 | -476.4663 | -23.8217 | 1.2252 | -0.1029 | 0.3669 | -19.9269 | 63 | 1.15
Story2 | C23 | 63 | (07_d) 0.6CM+H | 2.3 | -471.1671 | -23.8217 | 1.2252 | -0.1029 | -1.0421 | 7.468 | 63 | 2.3
Story2 | C23 | 63 | (08_d) 0.6CM+0.70OrtX (R=5.0)+H Max | 0 | -301.258 | 20.4636 | 26.2864 | 2.6483 | 36.0373 | 41.5358 | 63 | 0
Story2 | C23 | 63 | (08_d) 0.6CM+0.70OrtX (R=5.0)+H Max | 1.15 | -295.9588 | 20.4636 | 26.2864 | 2.6483 | 5.8946 | 18.2501 | 63 | 1.15
Story2 | C23 | 63 | (08_d) 0.6CM+0.70OrtX (R=5.0)+H Max | 2.3 | -290.6596 | 20.4636 | 26.2864 | 2.6483 | 22.3748 | 21.8675 | 63 | 2.3
Story2 | C23 | 63 | (08_d) 0.6CM+0.70OrtX (R=5.0)+H Min | 0 | -662.273 | -68.107 | -23.836 | -2.854 | -32.4855 | -136.1795 | 63 | 0
Story2 | C23 | 63 | (08_d) 0.6CM+0.70OrtX (R=5.0)+H Min | 1.15 | -656.9738 | -68.107 | -23.836 | -2.854 | -5.1608 | -58.1039 | 63 | 1.15
Story2 | C23 | 63 | (08_d) 0.6CM+0.70OrtX (R=5.0)+H Min | 2.3 | -651.6746 | -68.107 | -23.836 | -2.854 | -24.459 | -6.9314 | 63 | 2.3
Story2 | C23 | 63 | (09_d) 0.6CM+0.70OrtY (R=5.0)+H Max | 0 | -411.5239 | -5.0062 | 65.0806 | 3.0489 | 88.1826 | -10.1836 | 63 | 0
Story2 | C23 | 63 | (09_d) 0.6CM+0.70OrtY (R=5.0)+H Max | 1.15 | -406.2247 | -5.0062 | 65.0806 | 3.0489 | 13.6104 | -4.3325 | 63 | 1.15
Story2 | C23 | 63 | (09_d) 0.6CM+0.70OrtY (R=5.0)+H Max | 2.3 | -400.9255 | -5.0062 | 65.0806 | 3.0489 | 59.5334 | 14.0941 | 63 | 2.3
Story2 | C23 | 63 | (09_d) 0.6CM+0.70OrtY (R=5.0)+H Min | 0 | -552.0071 | -42.6372 | -62.6303 | -3.2546 | -84.6309 | -84.4602 | 63 | 0
Story2 | C23 | 63 | (09_d) 0.6CM+0.70OrtY (R=5.0)+H Min | 1.15 | -546.7079 | -42.6372 | -62.6303 | -3.2546 | -12.8766 | -35.5213 | 63 | 1.15
Story2 | C23 | 63 | (09_d) 0.6CM+0.70OrtY (R=5.0)+H Min | 2.3 | -541.4087 | -42.6372 | -62.6303 | -3.2546 | -61.6176 | 0.842 | 63 | 2.3
Story2 | C23 | 63 | (20_d) 1.4CM+1.6H | 0 | -1117.5911 | -56.7811 | 2.9419 | -0.1886 | 4.1763 | -105.3604 | 63 | 0
Story2 | C23 | 63 | (20_d) 1.4CM+1.6H | 1.15 | -1105.2263 | -56.7811 | 2.9419 | -0.1886 | 0.7932 | -40.0621 | 63 | 1.15
Story2 | C23 | 63 | (20_d) 1.4CM+1.6H | 2.3 | -1092.8615 | -56.7811 | 2.9419 | -0.1886 | -2.59 | 25.2362 | 63 | 2.3
Story2 | C23 | 63 | (21_d) 1.2CM+1.6CV+1.6H | 0 | -1381.5825 | -69.34 | 3.668 | -0.2066 | 5.1703 | -125.9144 | 63 | 0
Story2 | C23 | 63 | (21_d) 1.2CM+1.6CV+1.6H | 1.15 | -1370.9841 | -69.34 | 3.668 | -0.2066 | 0.9521 | -46.1734 | 63 | 1.15
Story2 | C23 | 63 | (21_d) 1.2CM+1.6CV+1.6H | 2.3 | -1360.3857 | -69.34 | 3.668 | -0.2066 | -3.2661 | 33.5677 | 63 | 2.3
Story2 | C23 | 63 | (22_d) 1.2CM+1.0CV+1.6H | 0 | -1223.4779 | -61.4487 | 3.2284 | -0.1958 | 4.57 | -113.1534 | 63 | 0
Story2 | C23 | 63 | (22_d) 1.2CM+1.0CV+1.6H | 1.15 | -1212.8795 | -61.4487 | 3.2284 | -0.1958 | 0.8574 | -42.4875 | 63 | 1.15
Story2 | C23 | 63 | (22_d) 1.2CM+1.0CV+1.6H | 2.3 | -1202.2811 | -61.4487 | 3.2284 | -0.1958 | -2.8553 | 28.1785 | 63 | 2.3
Story2 | C23 | 63 | (23_d) 1.2CM+1.0OrtX (R=5.0)+1.0CV Max | 0 | -951.3662 | -0.7959 | 39.2115 | 3.8466 | 53.5862 | 24.8202 | 63 | 0
Story2 | C23 | 63 | (23_d) 1.2CM+1.0OrtX (R=5.0)+1.0CV Max | 1.15 | -940.7678 | -0.7959 | 39.2115 | 3.8466 | 8.6168 | 26.089 | 63 | 1.15
Story2 | C23 | 63 | (23_d) 1.2CM+1.0OrtX (R=5.0)+1.0CV Max | 2.3 | -930.1694 | -0.7959 | 39.2115 | 3.8466 | 30.2515 | 65.7908 | 63 | 2.3
Story2 | C23 | 63 | (23_d) 1.2CM+1.0OrtX (R=5.0)+1.0CV Min | 0 | -1467.1019 | -127.3254 | -32.392 | -4.0137 | -44.3036 | -229.0588 | 63 | 0
Story2 | C23 | 63 | (23_d) 1.2CM+1.0OrtX (R=5.0)+1.0CV Min | 1.15 | -1456.5035 | -127.3254 | -32.392 | -4.0137 | -7.1767 | -82.9881 | 63 | 1.15
Story2 | C23 | 63 | (23_d) 1.2CM+1.0OrtX (R=5.0)+1.0CV Min | 2.3 | -1445.9051 | -127.3254 | -32.392 | -4.0137 | -36.6539 | 24.6495 | 63 | 2.3
Story2 | C23 | 63 | (24_d) 1.2CM+1.0OrtY (R=5.0)+1.0CV Max | 0 | -1108.8889 | -37.1814 | 94.6318 | 4.419 | 128.0795 | -49.0646 | 63 | 0
Story2 | C23 | 63 | (24_d) 1.2CM+1.0OrtY (R=5.0)+1.0CV Max | 1.15 | -1098.2905 | -37.1814 | 94.6318 | 4.419 | 19.6393 | -6.1719 | 63 | 1.15
Story2 | C23 | 63 | (24_d) 1.2CM+1.0OrtY (R=5.0)+1.0CV Max | 2.3 | -1087.6921 | -37.1814 | 94.6318 | 4.419 | 83.3353 | 54.686 | 63 | 2.3
Story2 | C23 | 63 | (24_d) 1.2CM+1.0OrtY (R=5.0)+1.0CV Min | 0 | -1309.5791 | -90.9399 | -87.8123 | -4.5861 | -118.7969 | -155.174 | 63 | 0
Story2 | C23 | 63 | (24_d) 1.2CM+1.0OrtY (R=5.0)+1.0CV Min | 1.15 | -1298.9807 | -90.9399 | -87.8123 | -4.5861 | -18.1992 | -50.7272 | 63 | 1.15
Story2 | C23 | 63 | (24_d) 1.2CM+1.0OrtY (R=5.0)+1.0CV Min | 2.3 | -1288.3823 | -90.9399 | -87.8123 | -4.5861 | -89.7376 | 35.7543 | 63 | 2.3
Story2 | C23 | 63 | (25_d) 0.9CM+1.6H | 0 | -723.5385 | -35.5693 | 1.8265 | -0.1613 | 2.6593 | -71.6724 | 63 | 0
Story2 | C23 | 63 | (25_d) 0.9CM+1.6H | 1.15 | -715.5897 | -35.5693 | 1.8265 | -0.1613 | 0.5589 | -30.7677 | 63 | 1.15
Story2 | C23 | 63 | (25_d) 0.9CM+1.6H | 2.3 | -707.6409 | -35.5693 | 1.8265 | -0.1613 | -1.5415 | 10.137 | 63 | 2.3
Story2 | C23 | 63 | (26_d) 0.9CM+1.0OrtX (R=5.0)+1.6H Max | 0 | -465.6706 | 27.6955 | 37.6282 | 3.7689 | 51.6042 | 55.2671 | 63 | 0
Story2 | C23 | 63 | (26_d) 0.9CM+1.0OrtX (R=5.0)+1.6H Max | 1.15 | -457.7218 | 27.6955 | 37.6282 | 3.7689 | 8.4556 | 23.7708 | 63 | 1.15
Story2 | C23 | 63 | (26_d) 0.9CM+1.0OrtX (R=5.0)+1.6H Max | 2.3 | -449.773 | 27.6955 | 37.6282 | 3.7689 | 31.9112 | 30.7076 | 63 | 2.3
Story2 | C23 | 63 | (26_d) 0.9CM+1.0OrtX (R=5.0)+1.6H Min | 0 | -981.4063 | -98.8341 | -33.9753 | -4.0915 | -46.2855 | -198.612 | 63 | 0
Story2 | C23 | 63 | (26_d) 0.9CM+1.0OrtX (R=5.0)+1.6H Min | 1.15 | -973.4575 | -98.8341 | -33.9753 | -4.0915 | -7.3378 | -85.3063 | 63 | 1.15
Story2 | C23 | 63 | (26_d) 0.9CM+1.0OrtX (R=5.0)+1.6H Min | 2.3 | -965.5087 | -98.8341 | -33.9753 | -4.0915 | -34.9942 | -10.4337 | 63 | 2.3
Story2 | C23 | 63 | (27_d) 0.9CM+1.0OrtY (R=5.0)+1.6H Max | 0 | -623.1934 | -8.6901 | 93.0485 | 4.3412 | 126.0975 | -18.6177 | 63 | 0
Story2 | C23 | 63 | (27_d) 0.9CM+1.0OrtY (R=5.0)+1.6H Max | 1.15 | -615.2446 | -8.6901 | 93.0485 | 4.3412 | 19.4782 | -8.4901 | 63 | 1.15
Story2 | C23 | 63 | (27_d) 0.9CM+1.0OrtY (R=5.0)+1.6H Max | 2.3 | -607.2958 | -8.6901 | 93.0485 | 4.3412 | 84.9949 | 19.6028 | 63 | 2.3
Story2 | C23 | 63 | (27_d) 0.9CM+1.0OrtY (R=5.0)+1.6H Min | 0 | -823.8836 | -62.4485 | -89.3956 | -4.6638 | -120.7788 | -124.7272 | 63 | 0
Story2 | C23 | 63 | (27_d) 0.9CM+1.0OrtY (R=5.0)+1.6H Min | 1.15 | -815.9348 | -62.4485 | -89.3956 | -4.6638 | -18.3604 | -53.0454 | 63 | 1.15
Story2 | C23 | 63 | (27_d) 0.9CM+1.0OrtY (R=5.0)+1.6H Min | 2.3 | -807.986 | -62.4485 | -89.3956 | -4.6638 | -88.0779 | 0.6711 | 63 | 2.3
Story2 | C23 | 63 | (50_d) EnvolventeFlexión Max | 0 | -465.6706 | 27.6955 | 94.6318 | 4.419 | 128.0795 | 55.2671 | 63 | 0
Story2 | C23 | 63 | (50_d) EnvolventeFlexión Max | 1.15 | -457.7218 | 27.6955 | 94.6318 | 4.419 | 19.6393 | 26.089 | 63 | 1.15
Story2 | C23 | 63 | (50_d) EnvolventeFlexión Max | 2.3 | -449.773 | 27.6955 | 94.6318 | 4.419 | 84.9949 | 65.7908 | 63 | 2.3
Story2 | C23 | 63 | (50_d) EnvolventeFlexión Min | 0 | -1467.1019 | -127.3254 | -89.3956 | -4.6638 | -120.7788 | -229.0588 | 63 | 0
Story2 | C23 | 63 | (50_d) EnvolventeFlexión Min | 1.15 | -1456.5035 | -127.3254 | -89.3956 | -4.6638 | -18.3604 | -85.3063 | 63 | 1.15
Story2 | C23 | 63 | (50_d) EnvolventeFlexión Min | 2.3 | -1445.9051 | -127.3254 | -89.3956 | -4.6638 | -89.7376 | -10.4337 | 63 | 2.3
Story2 | C23 | 63 | (33_d) 1.2CM+2.0OrtX (R=5.0)+1.0CV Max | 0 | -693.4983 | 62.4689 | 75.0132 | 7.7768 | 102.531 | 151.7597 | 63 | 0
Story2 | C23 | 63 | (33_d) 1.2CM+2.0OrtX (R=5.0)+1.0CV Max | 1.15 | -682.8999 | 62.4689 | 75.0132 | 7.7768 | 16.5135 | 80.6275 | 63 | 1.15
Story2 | C23 | 63 | (33_d) 1.2CM+2.0OrtX (R=5.0)+1.0CV Max | 2.3 | -672.3015 | 62.4689 | 75.0132 | 7.7768 | 63.7043 | 86.3614 | 63 | 2.3
Story2 | C23 | 63 | (33_d) 1.2CM+2.0OrtX (R=5.0)+1.0CV Min | 0 | -1724.9697 | -190.5902 | -68.1937 | -7.9439 | -93.2485 | -355.9983 | 63 | 0
Story2 | C23 | 63 | (33_d) 1.2CM+2.0OrtX (R=5.0)+1.0CV Min | 1.15 | -1714.3713 | -190.5902 | -68.1937 | -7.9439 | -15.0734 | -137.5266 | 63 | 1.15
Story2 | C23 | 63 | (33_d) 1.2CM+2.0OrtX (R=5.0)+1.0CV Min | 2.3 | -1703.7729 | -190.5902 | -68.1937 | -7.9439 | -70.1066 | 4.0789 | 63 | 2.3
Story2 | C23 | 63 | (34_d) 1.2CM+2.0OrtY (R=5.0)+1.0CV Max | 0 | -1008.5438 | -10.3022 | 185.8539 | 8.9215 | 251.5177 | 3.9901 | 63 | 0
Story2 | C23 | 63 | (34_d) 1.2CM+2.0OrtY (R=5.0)+1.0CV Max | 1.15 | -997.9454 | -10.3022 | 185.8539 | 8.9215 | 38.5586 | 16.1058 | 63 | 1.15
Story2 | C23 | 63 | (34_d) 1.2CM+2.0OrtY (R=5.0)+1.0CV Max | 2.3 | -987.347 | -10.3022 | 185.8539 | 8.9215 | 169.8717 | 64.1518 | 63 | 2.3
Story2 | C23 | 63 | (34_d) 1.2CM+2.0OrtY (R=5.0)+1.0CV Min | 0 | -1409.9242 | -117.8191 | -179.0344 | -9.0886 | -242.2351 | -208.2287 | 63 | 0
Story2 | C23 | 63 | (34_d) 1.2CM+2.0OrtY (R=5.0)+1.0CV Min | 1.15 | -1399.3258 | -117.8191 | -179.0344 | -9.0886 | -37.1185 | -73.0049 | 63 | 1.15
Story2 | C23 | 63 | (34_d) 1.2CM+2.0OrtY (R=5.0)+1.0CV Min | 2.3 | -1388.7274 | -117.8191 | -179.0344 | -9.0886 | -176.2741 | 26.2885 | 63 | 2.3
Story2 | C23 | 63 | (36_d) 0.9CM+2.0OrtX (R=5.0)+1.6H Max | 0 | -207.8028 | 90.9602 | 73.4299 | 7.699 | 100.5491 | 182.2066 | 63 | 0
Story2 | C23 | 63 | (36_d) 0.9CM+2.0OrtX (R=5.0)+1.6H Max | 1.15 | -199.854 | 90.9602 | 73.4299 | 7.699 | 16.3524 | 78.3093 | 63 | 1.15
Story2 | C23 | 63 | (36_d) 0.9CM+2.0OrtX (R=5.0)+1.6H Max | 2.3 | -191.9052 | 90.9602 | 73.4299 | 7.699 | 65.3639 | 51.2782 | 63 | 2.3
Story2 | C23 | 63 | (36_d) 0.9CM+2.0OrtX (R=5.0)+1.6H Min | 0 | -1239.2742 | -162.0989 | -69.777 | -8.0217 | -95.2304 | -325.5515 | 63 | 0
Story2 | C23 | 63 | (36_d) 0.9CM+2.0OrtX (R=5.0)+1.6H Min | 1.15 | -1231.3254 | -162.0989 | -69.777 | -8.0217 | -15.2345 | -139.8448 | 63 | 1.15
Story2 | C23 | 63 | (36_d) 0.9CM+2.0OrtX (R=5.0)+1.6H Min | 2.3 | -1223.3766 | -162.0989 | -69.777 | -8.0217 | -68.4469 | -31.0043 | 63 | 2.3
Story2 | C23 | 63 | (37_d) 0.9CM+2.0OrtY (R=5.0)+1.6H Max | 0 | -522.8483 | 18.1892 | 184.2706 | 8.8437 | 249.5357 | 34.437 | 63 | 0
Story2 | C23 | 63 | (37_d) 0.9CM+2.0OrtY (R=5.0)+1.6H Max | 1.15 | -514.8995 | 18.1892 | 184.2706 | 8.8437 | 38.3975 | 13.7876 | 63 | 1.15
Story2 | C23 | 63 | (37_d) 0.9CM+2.0OrtY (R=5.0)+1.6H Max | 2.3 | -506.9507 | 18.1892 | 184.2706 | 8.8437 | 171.5314 | 29.0686 | 63 | 2.3
Story2 | C23 | 63 | (37_d) 0.9CM+2.0OrtY (R=5.0)+1.6H Min | 0 | -924.2287 | -89.3278 | -180.6177 | -9.1664 | -244.217 | -177.7819 | 63 | 0
Story2 | C23 | 63 | (37_d) 0.9CM+2.0OrtY (R=5.0)+1.6H Min | 1.15 | -916.2799 | -89.3278 | -180.6177 | -9.1664 | -37.2796 | -75.3231 | 63 | 1.15
Story2 | C23 | 63 | (37_d) 0.9CM+2.0OrtY (R=5.0)+1.6H Min | 2.3 | -908.3311 | -89.3278 | -180.6177 | -9.1664 | -174.6144 | -8.7947 | 63 | 2.3
Story2 | C23 | 63 | (51_d) EnvolventeCortanteVigas Max | 0 | -207.8028 | 90.9602 | 185.8539 | 8.9215 | 251.5177 | 182.2066 | 63 | 0
Story2 | C23 | 63 | (51_d) EnvolventeCortanteVigas Max | 1.15 | -199.854 | 90.9602 | 185.8539 | 8.9215 | 38.5586 | 80.6275 | 63 | 1.15
Story2 | C23 | 63 | (51_d) EnvolventeCortanteVigas Max | 2.3 | -191.9052 | 90.9602 | 185.8539 | 8.9215 | 171.5314 | 86.3614 | 63 | 2.3
Story2 | C23 | 63 | (51_d) EnvolventeCortanteVigas Min | 0 | -1724.9697 | -190.5902 | -180.6177 | -9.1664 | -244.217 | -355.9983 | 63 | 0
Story2 | C23 | 63 | (51_d) EnvolventeCortanteVigas Min | 1.15 | -1714.3713 | -190.5902 | -180.6177 | -9.1664 | -37.2796 | -139.8448 | 63 | 1.15
Story2 | C23 | 63 | (51_d) EnvolventeCortanteVigas Min | 2.3 | -1703.7729 | -190.5902 | -180.6177 | -9.1664 | -176.2741 | -31.0043 | 63 | 2.3
Story2 | C23 | 63 | (43_d) 1.2CM+3.0OrtX (R=5.0)+1.0CV Max | 0 | -435.6304 | 125.7337 | 110.8149 | 11.707 | 151.4759 | 278.6993 | 63 | 0
Story2 | C23 | 63 | (43_d) 1.2CM+3.0OrtX (R=5.0)+1.0CV Max | 1.15 | -425.032 | 125.7337 | 110.8149 | 11.707 | 24.4102 | 135.166 | 63 | 1.15
Story2 | C23 | 63 | (43_d) 1.2CM+3.0OrtX (R=5.0)+1.0CV Max | 2.3 | -414.4336 | 125.7337 | 110.8149 | 11.707 | 97.157 | 106.9321 | 63 | 2.3
Story2 | C23 | 63 | (43_d) 1.2CM+3.0OrtX (R=5.0)+1.0CV Min | 0 | -1982.8376 | -253.855 | -103.9954 | -11.8741 | -142.1934 | -482.9379 | 63 | 0
Story2 | C23 | 63 | (43_d) 1.2CM+3.0OrtX (R=5.0)+1.0CV Min | 1.15 | -1972.2392 | -253.855 | -103.9954 | -11.8741 | -22.9701 | -192.0652 | 63 | 1.15
Story2 | C23 | 63 | (43_d) 1.2CM+3.0OrtX (R=5.0)+1.0CV Min | 2.3 | -1961.6408 | -253.855 | -103.9954 | -11.8741 | -103.5593 | -16.4917 | 63 | 2.3
Story2 | C23 | 63 | (44_d) 1.2CM+3.0OrtY (R=5.0)+1.0CV Max | 0 | -908.1987 | 16.5771 | 277.076 | 13.424 | 374.9559 | 57.0448 | 63 | 0
Story2 | C23 | 63 | (44_d) 1.2CM+3.0OrtY (R=5.0)+1.0CV Max | 1.15 | -897.6003 | 16.5771 | 277.076 | 13.424 | 57.4779 | 38.3834 | 63 | 1.15
Story2 | C23 | 63 | (44_d) 1.2CM+3.0OrtY (R=5.0)+1.0CV Max | 2.3 | -887.0019 | 16.5771 | 277.076 | 13.424 | 256.4082 | 73.6177 | 63 | 2.3
Story2 | C23 | 63 | (44_d) 1.2CM+3.0OrtY (R=5.0)+1.0CV Min | 0 | -1510.2694 | -144.6984 | -270.2564 | -13.5911 | -365.6733 | -261.2834 | 63 | 0
Story2 | C23 | 63 | (44_d) 1.2CM+3.0OrtY (R=5.0)+1.0CV Min | 1.15 | -1499.671 | -144.6984 | -270.2564 | -13.5911 | -56.0378 | -95.2826 | 63 | 1.15
Story2 | C23 | 63 | (44_d) 1.2CM+3.0OrtY (R=5.0)+1.0CV Min | 2.3 | -1489.0726 | -144.6984 | -270.2564 | -13.5911 | -262.8105 | 16.8227 | 63 | 2.3
Story2 | C23 | 63 | (46_d) 0.9CM+3.0OrtX (R=5.0)+1.6H Max | 0 | 50.0651 | 154.225 | 109.2316 | 11.6292 | 149.494 | 309.1461 | 63 | 0
Story2 | C23 | 63 | (46_d) 0.9CM+3.0OrtX (R=5.0)+1.6H Max | 1.15 | 58.0139 | 154.225 | 109.2316 | 11.6292 | 24.2491 | 132.8479 | 63 | 1.15
Story2 | C23 | 63 | (46_d) 0.9CM+3.0OrtX (R=5.0)+1.6H Max | 2.3 | 65.9627 | 154.225 | 109.2316 | 11.6292 | 98.8167 | 71.8488 | 63 | 2.3
Story2 | C23 | 63 | (46_d) 0.9CM+3.0OrtX (R=5.0)+1.6H Min | 0 | -1497.1421 | -225.3636 | -105.5787 | -11.9518 | -144.1753 | -452.491 | 63 | 0
Story2 | C23 | 63 | (46_d) 0.9CM+3.0OrtX (R=5.0)+1.6H Min | 1.15 | -1489.1933 | -225.3636 | -105.5787 | -11.9518 | -23.1312 | -194.3834 | 63 | 1.15
Story2 | C23 | 63 | (46_d) 0.9CM+3.0OrtX (R=5.0)+1.6H Min | 2.3 | -1481.2445 | -225.3636 | -105.5787 | -11.9518 | -101.8997 | -51.5749 | 63 | 2.3
Story2 | C23 | 63 | (47_d) 0.9CM+3.0OrtY (R=5.0)+1.6H Max | 0 | -422.5031 | 45.0684 | 275.4927 | 13.3463 | 372.9739 | 87.4917 | 63 | 0
Story2 | C23 | 63 | (47_d) 0.9CM+3.0OrtY (R=5.0)+1.6H Max | 1.15 | -414.5543 | 45.0684 | 275.4927 | 13.3463 | 57.3167 | 36.0653 | 63 | 1.15
Story2 | C23 | 63 | (47_d) 0.9CM+3.0OrtY (R=5.0)+1.6H Max | 2.3 | -406.6055 | 45.0684 | 275.4927 | 13.3463 | 258.0678 | 38.5344 | 63 | 2.3
Story2 | C23 | 63 | (47_d) 0.9CM+3.0OrtY (R=5.0)+1.6H Min | 0 | -1024.5738 | -116.207 | -271.8397 | -13.6689 | -367.6552 | -230.8366 | 63 | 0
Story2 | C23 | 63 | (47_d) 0.9CM+3.0OrtY (R=5.0)+1.6H Min | 1.15 | -1016.625 | -116.207 | -271.8397 | -13.6689 | -56.1989 | -97.6008 | 63 | 1.15
Story2 | C23 | 63 | (47_d) 0.9CM+3.0OrtY (R=5.0)+1.6H Min | 2.3 | -1008.6762 | -116.207 | -271.8397 | -13.6689 | -261.1508 | -18.2605 | 63 | 2.3
Story2 | C23 | 63 | (52_d) EnvolventeCortanteColumnas Max | 0 | 50.0651 | 154.225 | 277.076 | 13.424 | 374.9559 | 309.1461 | 63 | 0
Story2 | C23 | 63 | (52_d) EnvolventeCortanteColumnas Max | 1.15 | 58.0139 | 154.225 | 277.076 | 13.424 | 57.4779 | 135.166 | 63 | 1.15
Story2 | C23 | 63 | (52_d) EnvolventeCortanteColumnas Max | 2.3 | 65.9627 | 154.225 | 277.076 | 13.424 | 258.0678 | 106.9321 | 63 | 2.3
Story2 | C23 | 63 | (52_d) EnvolventeCortanteColumnas Min | 0 | -1982.8376 | -253.855 | -271.8397 | -13.6689 | -367.6552 | -482.9379 | 63 | 0
Story2 | C23 | 63 | (52_d) EnvolventeCortanteColumnas Min | 1.15 | -1972.2392 | -253.855 | -271.8397 | -13.6689 | -56.1989 | -194.3834 | 63 | 1.15
Story2 | C23 | 63 | (52_d) EnvolventeCortanteColumnas Min | 2.3 | -1961.6408 | -253.855 | -271.8397 | -13.6689 | -262.8105 | -51.5749 | 63 | 2.3
Story2 | C24 | 64 | PesoPropio | 0 | -469.3684 | -19.3372 | 20.4098 | -0.0531 | 27.3179 | -31.0726 | 64 | 0
Story2 | C24 | 64 | PesoPropio | 1.15 | -460.5364 | -19.3372 | 20.4098 | -0.0531 | 3.8466 | -8.8348 | 64 | 1.15
Story2 | C24 | 64 | PesoPropio | 2.3 | -451.7044 | -19.3372 | 20.4098 | -0.0531 | -19.6246 | 13.4031 | 64 | 2.3
Story2 | C24 | 64 | CargaViva | 0 | -156.916 | -9.1563 | 11.6219 | -0.0181 | 15.4666 | -15.8248 | 64 | 0
Story2 | C24 | 64 | CargaViva | 1.15 | -156.916 | -9.1563 | 11.6219 | -0.0181 | 2.1014 | -5.2951 | 64 | 1.15
Story2 | C24 | 64 | CargaViva | 2.3 | -156.916 | -9.1563 | 11.6219 | -0.0181 | -11.2638 | 5.2346 | 64 | 2.3
Story2 | C24 | 64 | SobreImpuesta | 0 | -77.2735 | -12.5081 | 4.645 | -0.0014 | 6.1018 | -21.8586 | 64 | 0
Story2 | C24 | 64 | SobreImpuesta | 1.15 | -77.2735 | -12.5081 | 4.645 | -0.0014 | 0.7601 | -7.4743 | 64 | 1.15
Story2 | C24 | 64 | SobreImpuesta | 2.3 | -77.2735 | -12.5081 | 4.645 | -0.0014 | -4.5816 | 6.9101 | 64 | 2.3
Story2 | C24 | 64 | SX 1 | 0 | -1408.5828 | 381.532 | -15.1614 | -1.4539 | -18.9949 | 736.4386 | 64 | 0
Story2 | C24 | 64 | SX 1 | 1.15 | -1408.5828 | 381.532 | -15.1614 | -1.4539 | -1.5592 | 297.6768 | 64 | 1.15
Story2 | C24 | 64 | SX 1 | 2.3 | -1408.5828 | 381.532 | -15.1614 | -1.4539 | 15.8764 | -141.085 | 64 | 2.3
Story2 | C24 | 64 | SX 2 | 0 | -1573.7249 | 438.5458 | -31.2116 | -9.785 | -43.1362 | 841.94 | 64 | 0
Story2 | C24 | 64 | SX 2 | 1.15 | -1573.7249 | 438.5458 | -31.2116 | -9.785 | -7.2429 | 337.6123 | 64 | 1.15
Story2 | C24 | 64 | SX 2 | 2.3 | -1573.7249 | 438.5458 | -31.2116 | -9.785 | 28.6504 | -166.7155 | 64 | 2.3
Story2 | C24 | 64 | SX 3 | 0 | -1243.4407 | 324.5182 | 0.8888 | 6.8773 | 5.1465 | 630.9373 | 64 | 0
Story2 | C24 | 64 | SX 3 | 1.15 | -1243.4407 | 324.5182 | 0.8888 | 6.8773 | 4.1244 | 257.7414 | 64 | 1.15
Story2 | C24 | 64 | SX 3 | 2.3 | -1243.4407 | 324.5182 | 0.8888 | 6.8773 | 3.1023 | -115.4546 | 64 | 2.3
Story2 | C24 | 64 | SY 1 | 0 | -692.2543 | 24.0606 | 322.123 | -6.0812 | 458.5556 | 60.1309 | 64 | 0
Story2 | C24 | 64 | SY 1 | 1.15 | -692.2543 | 24.0606 | 322.123 | -6.0812 | 88.1141 | 32.4612 | 64 | 1.15
Story2 | C24 | 64 | SY 1 | 2.3 | -692.2543 | 24.0606 | 322.123 | -6.0812 | -282.3274 | 4.7915 | 64 | 2.3
Story2 | C24 | 64 | SY 2 | 0 | -564.7371 | -19.4645 | 334.394 | 0.2974 | 477.0645 | -20.8703 | 64 | 0
Story2 | C24 | 64 | SY 2 | 1.15 | -564.7371 | -19.4645 | 334.394 | 0.2974 | 92.5113 | 1.5138 | 64 | 1.15
Story2 | C24 | 64 | SY 2 | 2.3 | -564.7371 | -19.4645 | 334.394 | 0.2974 | -292.0418 | 23.898 | 64 | 2.3
Story2 | C24 | 64 | SY 3 | 0 | -819.7715 | 67.5857 | 309.8521 | -12.4597 | 440.0467 | 141.1321 | 64 | 0
Story2 | C24 | 64 | SY 3 | 1.15 | -819.7715 | 67.5857 | 309.8521 | -12.4597 | 83.7169 | 63.4085 | 64 | 1.15
Story2 | C24 | 64 | SY 3 | 2.3 | -819.7715 | 67.5857 | 309.8521 | -12.4597 | -272.613 | -14.3151 | 64 | 2.3
Story2 | C24 | 64 | Sismo X Max | 0 | 1341.2766 | 357.8341 | 34.3962 | 14.1726 | 50.1319 | 696.9813 | 64 | 0
Story2 | C24 | 64 | Sismo X Max | 1.15 | 1341.2766 | 357.8341 | 34.3962 | 14.1726 | 11.2509 | 287.2281 | 64 | 1.15
Story2 | C24 | 64 | Sismo X Max | 2.3 | 1341.2766 | 357.8341 | 34.3962 | 14.1726 | 29.4169 | 134.0945 | 64 | 2.3
Story2 | C24 | 64 | Sismo Y Max | 0 | 799.174 | 115.9223 | 258.5628 | 18.2608 | 365.7254 | 225.8753 | 64 | 0
Story2 | C24 | 64 | Sismo Y Max | 1.15 | 799.174 | 115.9223 | 258.5628 | 18.2608 | 71.9086 | 93.1363 | 64 | 1.15
Story2 | C24 | 64 | Sismo Y Max | 2.3 | 799.174 | 115.9223 | 258.5628 | 18.2608 | 231.0873 | 43.7024 | 64 | 2.3
Story2 | C24 | 64 | SismoX (Derivas) Max | 0 | 1201.5374 | 310.6515 | 21.0772 | 7.2416 | 29.9744 | 608.5898 | 64 | 0
Story2 | C24 | 64 | SismoX (Derivas) Max | 1.15 | 1201.5374 | 310.6515 | 21.0772 | 7.2416 | 6.4102 | 253.0966 | 64 | 1.15
Story2 | C24 | 64 | SismoX (Derivas) Max | 2.3 | 1201.5374 | 310.6515 | 21.0772 | 7.2416 | 18.9407 | 113.9661 | 64 | 2.3
Story2 | C24 | 64 | SismoY (Derivas) Max | 0 | 697.8753 | 80.7996 | 248.6839 | 13.1384 | 350.8672 | 160.9125 | 64 | 0
Story2 | C24 | 64 | SismoY (Derivas) Max | 1.15 | 697.8753 | 80.7996 | 248.6839 | 13.1384 | 68.4111 | 68.5646 | 64 | 1.15
Story2 | C24 | 64 | SismoY (Derivas) Max | 2.3 | 697.8753 | 80.7996 | 248.6839 | 13.1384 | 223.224 | 27.8829 | 64 | 2.3
Story2 | C24 | 64 | Suelo | 0 | -9.2529 | 2.105 | -0.3112 | -0.0701 | -0.3436 | -6.7493 | 64 | 0
Story2 | C24 | 64 | Suelo | 1.15 | -9.2529 | 2.105 | -0.3112 | -0.0701 | 0.0143 | -9.1701 | 64 | 1.15
Story2 | C24 | 64 | Suelo | 2.3 | -9.2529 | 2.105 | -0.3112 | -0.0701 | 0.3721 | -11.5909 | 64 | 2.3
Story2 | C24 | 64 | (0) CM | 0 | -546.6419 | -31.8454 | 25.0547 | -0.0546 | 33.4196 | -52.9312 | 64 | 0
Story2 | C24 | 64 | (0) CM | 1.15 | -537.8099 | -31.8454 | 25.0547 | -0.0546 | 4.6067 | -16.309 | 64 | 1.15
Story2 | C24 | 64 | (0) CM | 2.3 | -528.9779 | -31.8454 | 25.0547 | -0.0546 | -24.2062 | 20.3131 | 64 | 2.3
Story2 | C24 | 64 | (0) CV | 0 | -156.916 | -9.1563 | 11.6219 | -0.0181 | 15.4666 | -15.8248 | 64 | 0
Story2 | C24 | 64 | (0) CV | 1.15 | -156.916 | -9.1563 | 11.6219 | -0.0181 | 2.1014 | -5.2951 | 64 | 1.15
Story2 | C24 | 64 | (0) CV | 2.3 | -156.916 | -9.1563 | 11.6219 | -0.0181 | -11.2638 | 5.2346 | 64 | 2.3
Story2 | C24 | 64 | (0) 1.2CM+1.0CV | 0 | -812.8863 | -47.3707 | 41.6876 | -0.0836 | 55.5702 | -79.3422 | 64 | 0
Story2 | C24 | 64 | (0) 1.2CM+1.0CV | 1.15 | -802.2879 | -47.3707 | 41.6876 | -0.0836 | 7.6295 | -24.8659 | 64 | 1.15
Story2 | C24 | 64 | (0) 1.2CM+1.0CV | 2.3 | -791.6895 | -47.3707 | 41.6876 | -0.0836 | -40.3113 | 29.6104 | 64 | 2.3
Story2 | C24 | 64 | (0) OrtX (e=0.00) Max | 0 | 1410.9 | 334.8914 | 95.6824 | 11.1831 | 135.2346 | 656.8636 | 64 | 0
Story2 | C24 | 64 | (0) OrtX (e=0.00) Max | 1.15 | 1410.9 | 334.8914 | 95.6824 | 11.1831 | 26.9336 | 273.6659 | 64 | 1.15
Story2 | C24 | 64 | (0) OrtX (e=0.00) Max | 2.3 | 1410.9 | 334.8914 | 95.6824 | 11.1831 | 85.9079 | 122.331 | 64 | 2.3
Story2 | C24 | 64 | (0) OrtX (e=0.00) Min | 0 | -1410.9 | -334.8914 | -95.6824 | -11.1831 | -135.2346 | -656.8636 | 64 | 0
Story2 | C24 | 64 | (0) OrtX (e=0.00) Min | 1.15 | -1410.9 | -334.8914 | -95.6824 | -11.1831 | -26.9336 | -273.6659 | 64 | 1.15
Story2 | C24 | 64 | (0) OrtX (e=0.00) Min | 2.3 | -1410.9 | -334.8914 | -95.6824 | -11.1831 | -85.9079 | -122.331 | 64 | 2.3
Story2 | C24 | 64 | (0) OrtY (e=0.00) Max | 0 | 1058.3365 | 173.9951 | 255.0071 | 15.3109 | 359.8595 | 343.4895 | 64 | 0
Story2 | C24 | 64 | (0) OrtY (e=0.00) Max | 1.15 | 1058.3365 | 173.9951 | 255.0071 | 15.3109 | 70.3342 | 144.4936 | 64 | 1.15
Story2 | C24 | 64 | (0) OrtY (e=0.00) Max | 2.3 | 1058.3365 | 173.9951 | 255.0071 | 15.3109 | 228.9062 | 62.0728 | 64 | 2.3
Story2 | C24 | 64 | (0) OrtY (e=0.00) Min | 0 | -1058.3365 | -173.9951 | -255.0071 | -15.3109 | -359.8595 | -343.4895 | 64 | 0
Story2 | C24 | 64 | (0) OrtY (e=0.00) Min | 1.15 | -1058.3365 | -173.9951 | -255.0071 | -15.3109 | -70.3342 | -144.4936 | 64 | 1.15
Story2 | C24 | 64 | (0) OrtY (e=0.00) Min | 2.3 | -1058.3365 | -173.9951 | -255.0071 | -15.3109 | -228.9062 | -62.0728 | 64 | 2.3
Story2 | C24 | 64 | (0) 1CM + 0.25CV | 0 | -585.8709 | -34.1344 | 27.9602 | -0.0591 | 37.2863 | -56.8874 | 64 | 0
Story2 | C24 | 64 | (0) 1CM + 0.25CV | 1.15 | -577.0389 | -34.1344 | 27.9602 | -0.0591 | 5.1321 | -17.6328 | 64 | 1.15
Story2 | C24 | 64 | (0) 1CM + 0.25CV | 2.3 | -568.2069 | -34.1344 | 27.9602 | -0.0591 | -27.0222 | 21.6218 | 64 | 2.3
Story2 | C24 | 64 | (0) OrtX (e=0.05) Max | 0 | 1581.0288 | 392.6108 | 111.965 | 19.6509 | 159.8495 | 764.7439 | 64 | 0
Story2 | C24 | 64 | (0) OrtX (e=0.05) Max | 1.15 | 1581.0288 | 392.6108 | 111.965 | 19.6509 | 32.8235 | 315.169 | 64 | 1.15
Story2 | C24 | 64 | (0) OrtX (e=0.05) Max | 2.3 | 1581.0288 | 392.6108 | 111.965 | 19.6509 | 98.7431 | 147.2052 | 64 | 2.3
Story2 | C24 | 64 | (0) OrtX (e=0.05) Min | 0 | -1581.0288 | -392.6108 | -111.965 | -19.6509 | -159.8495 | -764.7439 | 64 | 0
Story2 | C24 | 64 | (0) OrtX (e=0.05) Min | 1.15 | -1581.0288 | -392.6108 | -111.965 | -19.6509 | -32.8235 | -315.169 | 64 | 1.15
Story2 | C24 | 64 | (0) OrtX (e=0.05) Min | 2.3 | -1581.0288 | -392.6108 | -111.965 | -19.6509 | -98.7431 | -147.2052 | 64 | 2.3
Story2 | C24 | 64 | (0) OrtY (e=0.05) Max | 0 | 1201.557 | 223.2726 | 268.8817 | 22.5126 | 380.7649 | 434.9697 | 64 | 0
Story2 | C24 | 64 | (0) OrtY (e=0.05) Max | 1.15 | 1201.557 | 223.2726 | 268.8817 | 22.5126 | 75.2838 | 179.3047 | 64 | 1.15
Story2 | C24 | 64 | (0) OrtY (e=0.05) Max | 2.3 | 1201.557 | 223.2726 | 268.8817 | 22.5126 | 239.9123 | 83.9307 | 64 | 2.3
Story2 | C24 | 64 | (0) OrtY (e=0.05) Min | 0 | -1201.557 | -223.2726 | -268.8817 | -22.5126 | -380.7649 | -434.9697 | 64 | 0
Story2 | C24 | 64 | (0) OrtY (e=0.05) Min | 1.15 | -1201.557 | -223.2726 | -268.8817 | -22.5126 | -75.2838 | -179.3047 | 64 | 1.15
Story2 | C24 | 64 | (0) OrtY (e=0.05) Min | 2.3 | -1201.557 | -223.2726 | -268.8817 | -22.5126 | -239.9123 | -83.9307 | 64 | 2.3
Story2 | C24 | 64 | (01_d) CM+H | 0 | -555.8948 | -29.7403 | 24.7436 | -0.1247 | 33.0761 | -59.6805 | 64 | 0
Story2 | C24 | 64 | (01_d) CM+H | 1.15 | -547.0628 | -29.7403 | 24.7436 | -0.1247 | 4.621 | -25.4792 | 64 | 1.15
Story2 | C24 | 64 | (01_d) CM+H | 2.3 | -538.2308 | -29.7403 | 24.7436 | -0.1247 | -23.8341 | 8.7222 | 64 | 2.3
Story2 | C24 | 64 | (02_d) CM+H+0.75CV | 0 | -673.5818 | -36.6075 | 33.46 | -0.1383 | 44.6761 | -71.5491 | 64 | 0
Story2 | C24 | 64 | (02_d) CM+H+0.75CV | 1.15 | -664.7498 | -36.6075 | 33.46 | -0.1383 | 6.1971 | -29.4505 | 64 | 1.15
Story2 | C24 | 64 | (02_d) CM+H+0.75CV | 2.3 | -655.9178 | -36.6075 | 33.46 | -0.1383 | -32.2819 | 12.6482 | 64 | 2.3
Story2 | C24 | 64 | (0) OrtX (R=5.0) Max | 0 | 316.2058 | 78.5222 | 22.393 | 3.9302 | 31.9699 | 152.9488 | 64 | 0
Story2 | C24 | 64 | (0) OrtX (R=5.0) Max | 1.15 | 316.2058 | 78.5222 | 22.393 | 3.9302 | 6.5647 | 63.0338 | 64 | 1.15
Story2 | C24 | 64 | (0) OrtX (R=5.0) Max | 2.3 | 316.2058 | 78.5222 | 22.393 | 3.9302 | 19.7486 | 29.441 | 64 | 2.3
Story2 | C24 | 64 | (0) OrtX (R=5.0) Min | 0 | -316.2058 | -78.5222 | -22.393 | -3.9302 | -31.9699 | -152.9488 | 64 | 0
Story2 | C24 | 64 | (0) OrtX (R=5.0) Min | 1.15 | -316.2058 | -78.5222 | -22.393 | -3.9302 | -6.5647 | -63.0338 | 64 | 1.15
Story2 | C24 | 64 | (0) OrtX (R=5.0) Min | 2.3 | -316.2058 | -78.5222 | -22.393 | -3.9302 | -19.7486 | -29.441 | 64 | 2.3
Story2 | C24 | 64 | (0) OrtY (R=5.0) Max | 0 | 240.3114 | 44.6545 | 53.7763 | 4.5025 | 76.153 | 86.9939 | 64 | 0
Story2 | C24 | 64 | (0) OrtY (R=5.0) Max | 1.15 | 240.3114 | 44.6545 | 53.7763 | 4.5025 | 15.0568 | 35.8609 | 64 | 1.15
Story2 | C24 | 64 | (0) OrtY (R=5.0) Max | 2.3 | 240.3114 | 44.6545 | 53.7763 | 4.5025 | 47.9825 | 16.7861 | 64 | 2.3
Story2 | C24 | 64 | (0) OrtY (R=5.0) Min | 0 | -240.3114 | -44.6545 | -53.7763 | -4.5025 | -76.153 | -86.9939 | 64 | 0
Story2 | C24 | 64 | (0) OrtY (R=5.0) Min | 1.15 | -240.3114 | -44.6545 | -53.7763 | -4.5025 | -15.0568 | -35.8609 | 64 | 1.15
Story2 | C24 | 64 | (0) OrtY (R=5.0) Min | 2.3 | -240.3114 | -44.6545 | -53.7763 | -4.5025 | -47.9825 | -16.7861 | 64 | 2.3
Story2 | C24 | 64 | (03_d) CM+H+0.70OrtX (R=5.0) Max | 0 | -334.5508 | 25.2252 | 40.4187 | 2.6264 | 55.455 | 47.3836 | 64 | 0
Story2 | C24 | 64 | (03_d) CM+H+0.70OrtX (R=5.0) Max | 1.15 | -325.7188 | 25.2252 | 40.4187 | 2.6264 | 9.2163 | 18.6445 | 64 | 1.15
Story2 | C24 | 64 | (03_d) CM+H+0.70OrtX (R=5.0) Max | 2.3 | -316.8868 | 25.2252 | 40.4187 | 2.6264 | -10.0101 | 29.3309 | 64 | 2.3
Story2 | C24 | 64 | (03_d) CM+H+0.70OrtX (R=5.0) Min | 0 | -777.2389 | -84.7058 | 9.0685 | -2.8758 | 10.6971 | -166.7447 | 64 | 0
Story2 | C24 | 64 | (03_d) CM+H+0.70OrtX (R=5.0) Min | 1.15 | -768.4069 | -84.7058 | 9.0685 | -2.8758 | 0.0257 | -69.6028 | 64 | 1.15
Story2 | C24 | 64 | (03_d) CM+H+0.70OrtX (R=5.0) Min | 2.3 | -759.5749 | -84.7058 | 9.0685 | -2.8758 | -37.6581 | -11.8865 | 64 | 2.3
Story2 | C24 | 64 | (04_d) CM+H+0.70OrtY (R=5.0) Max | 0 | -387.6769 | 1.5178 | 62.387 | 3.0271 | 86.3832 | 1.2152 | 64 | 0
Story2 | C24 | 64 | (04_d) CM+H+0.70OrtY (R=5.0) Max | 1.15 | -378.8449 | 1.5178 | 62.387 | 3.0271 | 15.1607 | -0.3765 | 64 | 1.15
Story2 | C24 | 64 | (04_d) CM+H+0.70OrtY (R=5.0) Max | 2.3 | -370.0129 | 1.5178 | 62.387 | 3.0271 | 9.7536 | 20.4725 | 64 | 2.3
Story2 | C24 | 64 | (04_d) CM+H+0.70OrtY (R=5.0) Min | 0 | -724.1128 | -60.9985 | -12.8999 | -3.2765 | -20.231 | -120.5763 | 64 | 0
Story2 | C24 | 64 | (04_d) CM+H+0.70OrtY (R=5.0) Min | 1.15 | -715.2808 | -60.9985 | -12.8999 | -3.2765 | -5.9187 | -50.5818 | 64 | 1.15
Story2 | C24 | 64 | (04_d) CM+H+0.70OrtY (R=5.0) Min | 2.3 | -706.4488 | -60.9985 | -12.8999 | -3.2765 | -57.4218 | -3.0281 | 64 | 2.3
Story2 | C24 | 64 | (05_d) CM+H+0.525OrtX (R=5.0)+0.75CV Max | 0 | -507.5738 | 4.6166 | 45.2163 | 1.9251 | 61.4603 | 8.749 | 64 | 0
Story2 | C24 | 64 | (05_d) CM+H+0.525OrtX (R=5.0)+0.75CV Max | 1.15 | -498.7418 | 4.6166 | 45.2163 | 1.9251 | 9.6435 | 3.6423 | 64 | 1.15
Story2 | C24 | 64 | (05_d) CM+H+0.525OrtX (R=5.0)+0.75CV Max | 2.3 | -489.9098 | 4.6166 | 45.2163 | 1.9251 | -21.9139 | 28.1047 | 64 | 2.3
Story2 | C24 | 64 | (05_d) CM+H+0.525OrtX (R=5.0)+0.75CV Min | 0 | -839.5899 | -77.8316 | 21.7037 | -2.2016 | 27.8919 | -151.8472 | 64 | 0
Story2 | C24 | 64 | (05_d) CM+H+0.525OrtX (R=5.0)+0.75CV Min | 1.15 | -830.7579 | -77.8316 | 21.7037 | -2.2016 | 2.7506 | -62.5432 | 64 | 1.15
Story2 | C24 | 64 | (05_d) CM+H+0.525OrtX (R=5.0)+0.75CV Min | 2.3 | -821.9259 | -77.8316 | 21.7037 | -2.2016 | -42.65 | -2.8084 | 64 | 2.3
Story2 | C24 | 64 | (06_d) CM+H+0.525OrtY (R=5.0)+0.75CV Max | 0 | -547.4184 | -13.1639 | 61.6926 | 2.2256 | 84.6564 | -25.8773 | 64 | 0
Story2 | C24 | 64 | (06_d) CM+H+0.525OrtY (R=5.0)+0.75CV Max | 1.15 | -538.5864 | -13.1639 | 61.6926 | 2.2256 | 14.1019 | -10.6235 | 64 | 1.15
Story2 | C24 | 64 | (06_d) CM+H+0.525OrtY (R=5.0)+0.75CV Max | 2.3 | -529.7544 | -13.1639 | 61.6926 | 2.2256 | -7.0911 | 21.4609 | 64 | 2.3
Story2 | C24 | 64 | (06_d) CM+H+0.525OrtY (R=5.0)+0.75CV Min | 0 | -799.7453 | -60.0511 | 5.2274 | -2.5021 | 4.6957 | -117.2209 | 64 | 0
Story2 | C24 | 64 | (06_d) CM+H+0.525OrtY (R=5.0)+0.75CV Min | 1.15 | -790.9133 | -60.0511 | 5.2274 | -2.5021 | -1.7077 | -48.2775 | 64 | 1.15
Story2 | C24 | 64 | (06_d) CM+H+0.525OrtY (R=5.0)+0.75CV Min | 2.3 | -782.0813 | -60.0511 | 5.2274 | -2.5021 | -57.4727 | 3.8354 | 64 | 2.3
Story2 | C24 | 64 | (07_d) 0.6CM+H | 0 | -337.2381 | -17.0022 | 14.7217 | -0.1029 | 19.7082 | -38.5081 | 64 | 0
Story2 | C24 | 64 | (07_d) 0.6CM+H | 1.15 | -331.9389 | -17.0022 | 14.7217 | -0.1029 | 2.7783 | -18.9556 | 64 | 1.15
Story2 | C24 | 64 | (07_d) 0.6CM+H | 2.3 | -326.6397 | -17.0022 | 14.7217 | -0.1029 | -14.1516 | 0.5969 | 64 | 2.3
Story2 | C24 | 64 | (08_d) 0.6CM+0.70OrtX (R=5.0)+H Max | 0 | -115.894 | 37.9633 | 30.3968 | 2.6483 | 42.0872 | 68.5561 | 64 | 0
Story2 | C24 | 64 | (08_d) 0.6CM+0.70OrtX (R=5.0)+H Max | 1.15 | -110.5948 | 37.9633 | 30.3968 | 2.6483 | 7.3736 | 25.1681 | 64 | 1.15
Story2 | C24 | 64 | (08_d) 0.6CM+0.70OrtX (R=5.0)+H Max | 2.3 | -105.2956 | 37.9633 | 30.3968 | 2.6483 | -0.3276 | 21.2057 | 64 | 2.3
Story2 | C24 | 64 | (08_d) 0.6CM+0.70OrtX (R=5.0)+H Min | 0 | -558.5821 | -71.9677 | -0.9534 | -2.854 | -2.6707 | -145.5722 | 64 | 0
Story2 | C24 | 64 | (08_d) 0.6CM+0.70OrtX (R=5.0)+H Min | 1.15 | -553.2829 | -71.9677 | -0.9534 | -2.854 | -1.817 | -63.0792 | 64 | 1.15
Story2 | C24 | 64 | (08_d) 0.6CM+0.70OrtX (R=5.0)+H Min | 2.3 | -547.9837 | -71.9677 | -0.9534 | -2.854 | -27.9756 | -20.0118 | 64 | 2.3
Story2 | C24 | 64 | (09_d) 0.6CM+0.70OrtY (R=5.0)+H Max | 0 | -169.0201 | 14.256 | 52.3651 | 3.0489 | 73.0153 | 22.3877 | 64 | 0
Story2 | C24 | 64 | (09_d) 0.6CM+0.70OrtY (R=5.0)+H Max | 1.15 | -163.7209 | 14.256 | 52.3651 | 3.0489 | 13.318 | 6.1471 | 64 | 1.15
Story2 | C24 | 64 | (09_d) 0.6CM+0.70OrtY (R=5.0)+H Max | 2.3 | -158.4217 | 14.256 | 52.3651 | 3.0489 | 19.4361 | 12.3472 | 64 | 2.3
Story2 | C24 | 64 | (09_d) 0.6CM+0.70OrtY (R=5.0)+H Min | 0 | -505.456 | -48.2603 | -22.9218 | -3.2546 | -33.5989 | -99.4038 | 64 | 0
Story2 | C24 | 64 | (09_d) 0.6CM+0.70OrtY (R=5.0)+H Min | 1.15 | -500.1568 | -48.2603 | -22.9218 | -3.2546 | -7.7614 | -44.0582 | 64 | 1.15
Story2 | C24 | 64 | (09_d) 0.6CM+0.70OrtY (R=5.0)+H Min | 2.3 | -494.8576 | -48.2603 | -22.9218 | -3.2546 | -47.7393 | -11.1534 | 64 | 2.3
Story2 | C24 | 64 | (20_d) 1.4CM+1.6H | 0 | -780.1033 | -41.2154 | 34.5788 | -0.1886 | 46.2378 | -84.9026 | 64 | 0
Story2 | C24 | 64 | (20_d) 1.4CM+1.6H | 1.15 | -767.7385 | -41.2154 | 34.5788 | -0.1886 | 6.4722 | -37.5049 | 64 | 1.15
Story2 | C24 | 64 | (20_d) 1.4CM+1.6H | 2.3 | -755.3737 | -41.2154 | 34.5788 | -0.1886 | -33.2933 | 9.8929 | 64 | 2.3
Story2 | C24 | 64 | (21_d) 1.2CM+1.6CV+1.6H | 0 | -921.8406 | -49.4964 | 48.1629 | -0.2066 | 64.3005 | -99.636 | 64 | 0
Story2 | C24 | 64 | (21_d) 1.2CM+1.6CV+1.6H | 1.15 | -911.2422 | -49.4964 | 48.1629 | -0.2066 | 8.9132 | -42.7152 | 64 | 1.15
Story2 | C24 | 64 | (21_d) 1.2CM+1.6CV+1.6H | 2.3 | -900.6438 | -49.4964 | 48.1629 | -0.2066 | -46.4741 | 14.2057 | 64 | 2.3
Story2 | C24 | 64 | (22_d) 1.2CM+1.0CV+1.6H | 0 | -827.691 | -44.0026 | 41.1897 | -0.1958 | 55.0205 | -90.1412 | 64 | 0
Story2 | C24 | 64 | (22_d) 1.2CM+1.0CV+1.6H | 1.15 | -817.0926 | -44.0026 | 41.1897 | -0.1958 | 7.6523 | -39.5381 | 64 | 1.15
Story2 | C24 | 64 | (22_d) 1.2CM+1.0CV+1.6H | 2.3 | -806.4942 | -44.0026 | 41.1897 | -0.1958 | -39.7159 | 11.0649 | 64 | 2.3
Story2 | C24 | 64 | (23_d) 1.2CM+1.0OrtX (R=5.0)+1.0CV Max | 0 | -496.6805 | 31.1515 | 64.0806 | 3.8466 | 87.5401 | 73.6065 | 64 | 0
Story2 | C24 | 64 | (23_d) 1.2CM+1.0OrtX (R=5.0)+1.0CV Max | 1.15 | -486.0821 | 31.1515 | 64.0806 | 3.8466 | 14.1942 | 38.1679 | 64 | 1.15
Story2 | C24 | 64 | (23_d) 1.2CM+1.0OrtX (R=5.0)+1.0CV Max | 2.3 | -475.4837 | 31.1515 | 64.0806 | 3.8466 | -20.5627 | 59.0514 | 64 | 2.3
Story2 | C24 | 64 | (23_d) 1.2CM+1.0OrtX (R=5.0)+1.0CV Min | 0 | -1129.092 | -125.8928 | 19.2946 | -4.0137 | 23.6003 | -232.291 | 64 | 0
Story2 | C24 | 64 | (23_d) 1.2CM+1.0OrtX (R=5.0)+1.0CV Min | 1.15 | -1118.4936 | -125.8928 | 19.2946 | -4.0137 | 1.0648 | -87.8997 | 64 | 1.15
Story2 | C24 | 64 | (23_d) 1.2CM+1.0OrtX (R=5.0)+1.0CV Min | 2.3 | -1107.8952 | -125.8928 | 19.2946 | -4.0137 | -60.0599 | 0.1693 | 64 | 2.3
Story2 | C24 | 64 | (24_d) 1.2CM+1.0OrtY (R=5.0)+1.0CV Max | 0 | -572.5749 | -2.7162 | 95.4639 | 4.419 | 131.7232 | 7.6517 | 64 | 0
Story2 | C24 | 64 | (24_d) 1.2CM+1.0OrtY (R=5.0)+1.0CV Max | 1.15 | -561.9765 | -2.7162 | 95.4639 | 4.419 | 22.6862 | 10.995 | 64 | 1.15
Story2 | C24 | 64 | (24_d) 1.2CM+1.0OrtY (R=5.0)+1.0CV Max | 2.3 | -551.3781 | -2.7162 | 95.4639 | 4.419 | 7.6712 | 46.3965 | 64 | 2.3
Story2 | C24 | 64 | (24_d) 1.2CM+1.0OrtY (R=5.0)+1.0CV Min | 0 | -1053.1977 | -92.0252 | -12.0887 | -4.5861 | -20.5828 | -166.3362 | 64 | 0
Story2 | C24 | 64 | (24_d) 1.2CM+1.0OrtY (R=5.0)+1.0CV Min | 1.15 | -1042.5993 | -92.0252 | -12.0887 | -4.5861 | -7.4273 | -60.7269 | 64 | 1.15
Story2 | C24 | 64 | (24_d) 1.2CM+1.0OrtY (R=5.0)+1.0CV Min | 2.3 | -1032.0009 | -92.0252 | -12.0887 | -4.5861 | -88.2937 | 12.8242 | 64 | 2.3
Story2 | C24 | 64 | (25_d) 0.9CM+1.6H | 0 | -506.7824 | -25.2928 | 22.0514 | -0.1613 | 29.528 | -58.437 | 64 | 0
Story2 | C24 | 64 | (25_d) 0.9CM+1.6H | 1.15 | -498.8336 | -25.2928 | 22.0514 | -0.1613 | 4.1689 | -29.3503 | 64 | 1.15
Story2 | C24 | 64 | (25_d) 0.9CM+1.6H | 2.3 | -490.8848 | -25.2928 | 22.0514 | -0.1613 | -21.1902 | -0.2637 | 64 | 2.3
Story2 | C24 | 64 | (26_d) 0.9CM+1.0OrtX (R=5.0)+1.6H Max | 0 | -190.5767 | 53.2294 | 44.4444 | 3.7689 | 61.4979 | 94.5117 | 64 | 0
Story2 | C24 | 64 | (26_d) 0.9CM+1.0OrtX (R=5.0)+1.6H Max | 1.15 | -182.6279 | 53.2294 | 44.4444 | 3.7689 | 10.7336 | 33.6835 | 64 | 1.15
Story2 | C24 | 64 | (26_d) 0.9CM+1.0OrtX (R=5.0)+1.6H Max | 2.3 | -174.6791 | 53.2294 | 44.4444 | 3.7689 | -1.4416 | 29.1774 | 64 | 2.3
Story2 | C24 | 64 | (26_d) 0.9CM+1.0OrtX (R=5.0)+1.6H Min | 0 | -822.9882 | -103.8149 | -0.3416 | -4.0915 | -2.4419 | -211.3858 | 64 | 0
Story2 | C24 | 64 | (26_d) 0.9CM+1.0OrtX (R=5.0)+1.6H Min | 1.15 | -815.0394 | -103.8149 | -0.3416 | -4.0915 | -2.3958 | -92.3842 | 64 | 1.15
Story2 | C24 | 64 | (26_d) 0.9CM+1.0OrtX (R=5.0)+1.6H Min | 2.3 | -807.0906 | -103.8149 | -0.3416 | -4.0915 | -40.9388 | -29.7047 | 64 | 2.3
Story2 | C24 | 64 | (27_d) 0.9CM+1.0OrtY (R=5.0)+1.6H Max | 0 | -266.471 | 19.3618 | 75.8277 | 4.3412 | 105.681 | 28.5569 | 64 | 0
Story2 | C24 | 64 | (27_d) 0.9CM+1.0OrtY (R=5.0)+1.6H Max | 1.15 | -258.5222 | 19.3618 | 75.8277 | 4.3412 | 19.2257 | 6.5106 | 64 | 1.15
Story2 | C24 | 64 | (27_d) 0.9CM+1.0OrtY (R=5.0)+1.6H Max | 2.3 | -250.5734 | 19.3618 | 75.8277 | 4.3412 | 26.7923 | 16.5225 | 64 | 2.3
Story2 | C24 | 64 | (27_d) 0.9CM+1.0OrtY (R=5.0)+1.6H Min | 0 | -747.0938 | -69.9473 | -31.7249 | -4.6638 | -46.625 | -145.431 | 64 | 0
Story2 | C24 | 64 | (27_d) 0.9CM+1.0OrtY (R=5.0)+1.6H Min | 1.15 | -739.145 | -69.9473 | -31.7249 | -4.6638 | -10.8879 | -65.2113 | 64 | 1.15
Story2 | C24 | 64 | (27_d) 0.9CM+1.0OrtY (R=5.0)+1.6H Min | 2.3 | -731.1962 | -69.9473 | -31.7249 | -4.6638 | -69.1727 | -17.0498 | 64 | 2.3
Story2 | C24 | 64 | (50_d) EnvolventeFlexión Max | 0 | -190.5767 | 53.2294 | 95.4639 | 4.419 | 131.7232 | 94.5117 | 64 | 0
Story2 | C24 | 64 | (50_d) EnvolventeFlexión Max | 1.15 | -182.6279 | 53.2294 | 95.4639 | 4.419 | 22.6862 | 38.1679 | 64 | 1.15
Story2 | C24 | 64 | (50_d) EnvolventeFlexión Max | 2.3 | -174.6791 | 53.2294 | 95.4639 | 4.419 | 26.7923 | 59.0514 | 64 | 2.3
Story2 | C24 | 64 | (50_d) EnvolventeFlexión Min | 0 | -1129.092 | -125.8928 | -31.7249 | -4.6638 | -46.625 | -232.291 | 64 | 0
Story2 | C24 | 64 | (50_d) EnvolventeFlexión Min | 1.15 | -1118.4936 | -125.8928 | -31.7249 | -4.6638 | -10.8879 | -92.3842 | 64 | 1.15
Story2 | C24 | 64 | (50_d) EnvolventeFlexión Min | 2.3 | -1107.8952 | -125.8928 | -31.7249 | -4.6638 | -88.2937 | -29.7047 | 64 | 2.3
Story2 | C24 | 64 | (33_d) 1.2CM+2.0OrtX (R=5.0)+1.0CV Max | 0 | -180.4748 | 109.6736 | 86.4736 | 7.7768 | 119.51 | 226.5553 | 64 | 0
Story2 | C24 | 64 | (33_d) 1.2CM+2.0OrtX (R=5.0)+1.0CV Max | 1.15 | -169.8764 | 109.6736 | 86.4736 | 7.7768 | 20.7588 | 101.2017 | 64 | 1.15
Story2 | C24 | 64 | (33_d) 1.2CM+2.0OrtX (R=5.0)+1.0CV Max | 2.3 | -159.278 | 109.6736 | 86.4736 | 7.7768 | -0.814 | 88.4924 | 64 | 2.3
Story2 | C24 | 64 | (33_d) 1.2CM+2.0OrtX (R=5.0)+1.0CV Min | 0 | -1445.2978 | -204.415 | -3.0984 | -7.9439 | -8.3696 | -385.2398 | 64 | 0
Story2 | C24 | 64 | (33_d) 1.2CM+2.0OrtX (R=5.0)+1.0CV Min | 1.15 | -1434.6994 | -204.415 | -3.0984 | -7.9439 | -5.4999 | -150.9335 | 64 | 1.15
Story2 | C24 | 64 | (33_d) 1.2CM+2.0OrtX (R=5.0)+1.0CV Min | 2.3 | -1424.101 | -204.415 | -3.0984 | -7.9439 | -79.8085 | -29.2717 | 64 | 2.3
Story2 | C24 | 64 | (34_d) 1.2CM+2.0OrtY (R=5.0)+1.0CV Max | 0 | -332.2635 | 41.9383 | 149.2403 | 8.9215 | 207.8762 | 94.6457 | 64 | 0
Story2 | C24 | 64 | (34_d) 1.2CM+2.0OrtY (R=5.0)+1.0CV Max | 1.15 | -321.6651 | 41.9383 | 149.2403 | 8.9215 | 37.743 | 46.8559 | 64 | 1.15
Story2 | C24 | 64 | (34_d) 1.2CM+2.0OrtY (R=5.0)+1.0CV Max | 2.3 | -311.0667 | 41.9383 | 149.2403 | 8.9215 | 55.6537 | 63.1826 | 64 | 2.3
Story2 | C24 | 64 | (34_d) 1.2CM+2.0OrtY (R=5.0)+1.0CV Min | 0 | -1293.5091 | -136.6797 | -65.8651 | -9.0886 | -96.7358 | -253.3301 | 64 | 0
Story2 | C24 | 64 | (34_d) 1.2CM+2.0OrtY (R=5.0)+1.0CV Min | 1.15 | -1282.9107 | -136.6797 | -65.8651 | -9.0886 | -22.4841 | -96.5878 | 64 | 1.15
Story2 | C24 | 64 | (34_d) 1.2CM+2.0OrtY (R=5.0)+1.0CV Min | 2.3 | -1272.3123 | -136.6797 | -65.8651 | -9.0886 | -136.2762 | -3.9619 | 64 | 2.3
Story2 | C24 | 64 | (36_d) 0.9CM+2.0OrtX (R=5.0)+1.6H Max | 0 | 125.6291 | 131.7515 | 66.8374 | 7.699 | 93.4678 | 247.4605 | 64 | 0
Story2 | C24 | 64 | (36_d) 0.9CM+2.0OrtX (R=5.0)+1.6H Max | 1.15 | 133.5779 | 131.7515 | 66.8374 | 7.699 | 17.2983 | 96.7173 | 64 | 1.15
Story2 | C24 | 64 | (36_d) 0.9CM+2.0OrtX (R=5.0)+1.6H Max | 2.3 | 141.5267 | 131.7515 | 66.8374 | 7.699 | 18.307 | 58.6184 | 64 | 2.3
Story2 | C24 | 64 | (36_d) 0.9CM+2.0OrtX (R=5.0)+1.6H Min | 0 | -1139.1939 | -182.3371 | -22.7346 | -8.0217 | -34.4118 | -364.3346 | 64 | 0
Story2 | C24 | 64 | (36_d) 0.9CM+2.0OrtX (R=5.0)+1.6H Min | 1.15 | -1131.2451 | -182.3371 | -22.7346 | -8.0217 | -8.9605 | -155.418 | 64 | 1.15
Story2 | C24 | 64 | (36_d) 0.9CM+2.0OrtX (R=5.0)+1.6H Min | 2.3 | -1123.2963 | -182.3371 | -22.7346 | -8.0217 | -60.6874 | -59.1457 | 64 | 2.3
Story2 | C24 | 64 | (37_d) 0.9CM+2.0OrtY (R=5.0)+1.6H Max | 0 | -26.1596 | 64.0163 | 129.6041 | 8.8437 | 181.834 | 115.5509 | 64 | 0
Story2 | C24 | 64 | (37_d) 0.9CM+2.0OrtY (R=5.0)+1.6H Max | 1.15 | -18.2108 | 64.0163 | 129.6041 | 8.8437 | 34.2824 | 42.3715 | 64 | 1.15
Story2 | C24 | 64 | (37_d) 0.9CM+2.0OrtY (R=5.0)+1.6H Max | 2.3 | -10.262 | 64.0163 | 129.6041 | 8.8437 | 74.7747 | 33.3086 | 64 | 2.3
Story2 | C24 | 64 | (37_d) 0.9CM+2.0OrtY (R=5.0)+1.6H Min | 0 | -987.4052 | -114.6018 | -85.5013 | -9.1664 | -122.778 | -232.4249 | 64 | 0
Story2 | C24 | 64 | (37_d) 0.9CM+2.0OrtY (R=5.0)+1.6H Min | 1.15 | -979.4564 | -114.6018 | -85.5013 | -9.1664 | -25.9446 | -101.0722 | 64 | 1.15
Story2 | C24 | 64 | (37_d) 0.9CM+2.0OrtY (R=5.0)+1.6H Min | 2.3 | -971.5076 | -114.6018 | -85.5013 | -9.1664 | -117.1551 | -33.836 | 64 | 2.3
Story2 | C24 | 64 | (51_d) EnvolventeCortanteVigas Max | 0 | 125.6291 | 131.7515 | 149.2403 | 8.9215 | 207.8762 | 247.4605 | 64 | 0
Story2 | C24 | 64 | (51_d) EnvolventeCortanteVigas Max | 1.15 | 133.5779 | 131.7515 | 149.2403 | 8.9215 | 37.743 | 101.2017 | 64 | 1.15
Story2 | C24 | 64 | (51_d) EnvolventeCortanteVigas Max | 2.3 | 141.5267 | 131.7515 | 149.2403 | 8.9215 | 74.7747 | 88.4924 | 64 | 2.3
Story2 | C24 | 64 | (51_d) EnvolventeCortanteVigas Min | 0 | -1445.2978 | -204.415 | -85.5013 | -9.1664 | -122.778 | -385.2398 | 64 | 0
Story2 | C24 | 64 | (51_d) EnvolventeCortanteVigas Min | 1.15 | -1434.6994 | -204.415 | -85.5013 | -9.1664 | -25.9446 | -155.418 | 64 | 1.15
Story2 | C24 | 64 | (51_d) EnvolventeCortanteVigas Min | 2.3 | -1424.101 | -204.415 | -85.5013 | -9.1664 | -136.2762 | -59.1457 | 64 | 2.3
Story2 | C24 | 64 | (43_d) 1.2CM+3.0OrtX (R=5.0)+1.0CV Max | 0 | 135.731 | 188.1958 | 108.8666 | 11.707 | 151.4799 | 379.5041 | 64 | 0
Story2 | C24 | 64 | (43_d) 1.2CM+3.0OrtX (R=5.0)+1.0CV Max | 1.15 | 146.3294 | 188.1958 | 108.8666 | 11.707 | 27.3235 | 164.2355 | 64 | 1.15
Story2 | C24 | 64 | (43_d) 1.2CM+3.0OrtX (R=5.0)+1.0CV Max | 2.3 | 156.9278 | 188.1958 | 108.8666 | 11.707 | 18.9346 | 117.9335 | 64 | 2.3
Story2 | C24 | 64 | (43_d) 1.2CM+3.0OrtX (R=5.0)+1.0CV Min | 0 | -1761.5035 | -282.9371 | -25.4914 | -11.8741 | -40.3395 | -538.1885 | 64 | 0
Story2 | C24 | 64 | (43_d) 1.2CM+3.0OrtX (R=5.0)+1.0CV Min | 1.15 | -1750.9051 | -282.9371 | -25.4914 | -11.8741 | -12.0646 | -213.9673 | 64 | 1.15
Story2 | C24 | 64 | (43_d) 1.2CM+3.0OrtX (R=5.0)+1.0CV Min | 2.3 | -1740.3067 | -282.9371 | -25.4914 | -11.8741 | -99.5571 | -58.7127 | 64 | 2.3
Story2 | C24 | 64 | (44_d) 1.2CM+3.0OrtY (R=5.0)+1.0CV Max | 0 | -91.9521 | 86.5928 | 203.0166 | 13.424 | 284.0292 | 181.6396 | 64 | 0
Story2 | C24 | 64 | (44_d) 1.2CM+3.0OrtY (R=5.0)+1.0CV Max | 1.15 | -81.3537 | 86.5928 | 203.0166 | 13.424 | 52.7998 | 82.7169 | 64 | 1.15
Story2 | C24 | 64 | (44_d) 1.2CM+3.0OrtY (R=5.0)+1.0CV Max | 2.3 | -70.7553 | 86.5928 | 203.0166 | 13.424 | 103.6361 | 79.9688 | 64 | 2.3
Story2 | C24 | 64 | (44_d) 1.2CM+3.0OrtY (R=5.0)+1.0CV Min | 0 | -1533.8204 | -181.3342 | -119.6414 | -13.5911 | -172.8888 | -340.324 | 64 | 0
Story2 | C24 | 64 | (44_d) 1.2CM+3.0OrtY (R=5.0)+1.0CV Min | 1.15 | -1523.222 | -181.3342 | -119.6414 | -13.5911 | -37.5408 | -132.4487 | 64 | 1.15
Story2 | C24 | 64 | (44_d) 1.2CM+3.0OrtY (R=5.0)+1.0CV Min | 2.3 | -1512.6236 | -181.3342 | -119.6414 | -13.5911 | -184.2587 | -20.7481 | 64 | 2.3
Story2 | C24 | 64 | (46_d) 0.9CM+3.0OrtX (R=5.0)+1.6H Max | 0 | 441.8349 | 210.2737 | 89.2304 | 11.6292 | 125.4377 | 400.4093 | 64 | 0
Story2 | C24 | 64 | (46_d) 0.9CM+3.0OrtX (R=5.0)+1.6H Max | 1.15 | 449.7837 | 210.2737 | 89.2304 | 11.6292 | 23.863 | 159.7511 | 64 | 1.15
Story2 | C24 | 64 | (46_d) 0.9CM+3.0OrtX (R=5.0)+1.6H Max | 2.3 | 457.7325 | 210.2737 | 89.2304 | 11.6292 | 38.0556 | 88.0594 | 64 | 2.3
Story2 | C24 | 64 | (46_d) 0.9CM+3.0OrtX (R=5.0)+1.6H Min | 0 | -1455.3997 | -260.8592 | -45.1276 | -11.9518 | -66.3817 | -517.2833 | 64 | 0
Story2 | C24 | 64 | (46_d) 0.9CM+3.0OrtX (R=5.0)+1.6H Min | 1.15 | -1447.4509 | -260.8592 | -45.1276 | -11.9518 | -15.5252 | -218.4518 | 64 | 1.15
Story2 | C24 | 64 | (46_d) 0.9CM+3.0OrtX (R=5.0)+1.6H Min | 2.3 | -1439.5021 | -260.8592 | -45.1276 | -11.9518 | -80.436 | -88.5868 | 64 | 2.3
Story2 | C24 | 64 | (47_d) 0.9CM+3.0OrtY (R=5.0)+1.6H Max | 0 | 214.1518 | 108.6708 | 183.3804 | 13.3463 | 257.987 | 202.5448 | 64 | 0
Story2 | C24 | 64 | (47_d) 0.9CM+3.0OrtY (R=5.0)+1.6H Max | 1.15 | 222.1006 | 108.6708 | 183.3804 | 13.3463 | 49.3392 | 78.2325 | 64 | 1.15
Story2 | C24 | 64 | (47_d) 0.9CM+3.0OrtY (R=5.0)+1.6H Max | 2.3 | 230.0494 | 108.6708 | 183.3804 | 13.3463 | 122.7572 | 50.0948 | 64 | 2.3
Story2 | C24 | 64 | (47_d) 0.9CM+3.0OrtY (R=5.0)+1.6H Min | 0 | -1227.7166 | -159.2563 | -139.2776 | -13.6689 | -198.931 | -319.4188 | 64 | 0
Story2 | C24 | 64 | (47_d) 0.9CM+3.0OrtY (R=5.0)+1.6H Min | 1.15 | -1219.7678 | -159.2563 | -139.2776 | -13.6689 | -41.0014 | -136.9332 | 64 | 1.15
Story2 | C24 | 64 | (47_d) 0.9CM+3.0OrtY (R=5.0)+1.6H Min | 2.3 | -1211.819 | -159.2563 | -139.2776 | -13.6689 | -165.1376 | -50.6221 | 64 | 2.3
Story2 | C24 | 64 | (52_d) EnvolventeCortanteColumnas Max | 0 | 441.8349 | 210.2737 | 203.0166 | 13.424 | 284.0292 | 400.4093 | 64 | 0
Story2 | C24 | 64 | (52_d) EnvolventeCortanteColumnas Max | 1.15 | 449.7837 | 210.2737 | 203.0166 | 13.424 | 52.7998 | 164.2355 | 64 | 1.15
Story2 | C24 | 64 | (52_d) EnvolventeCortanteColumnas Max | 2.3 | 457.7325 | 210.2737 | 203.0166 | 13.424 | 122.7572 | 117.9335 | 64 | 2.3
Story2 | C24 | 64 | (52_d) EnvolventeCortanteColumnas Min | 0 | -1761.5035 | -282.9371 | -139.2776 | -13.6689 | -198.931 | -538.1885 | 64 | 0
Story2 | C24 | 64 | (52_d) EnvolventeCortanteColumnas Min | 1.15 | -1750.9051 | -282.9371 | -139.2776 | -13.6689 | -41.0014 | -218.4518 | 64 | 1.15
Story2 | C24 | 64 | (52_d) EnvolventeCortanteColumnas Min | 2.3 | -1740.3067 | -282.9371 | -139.2776 | -13.6689 | -184.2587 | -88.5868 | 64 | 2.3
Story1 | C13 | 1 | PesoPropio | 0 | -787.5678 | -6.5797 | -15.3668 | -0.0388 | -10.7683 | -43.7221 | 1 | 0
Story1 | C13 | 1 | PesoPropio | 1.15 | -774.3198 | -6.5797 | -15.3668 | -0.0388 | 6.9035 | -36.1555 | 1 | 1.15
Story1 | C13 | 1 | PesoPropio | 2.3 | -761.0718 | -6.5797 | -15.3668 | -0.0388 | 24.5754 | -28.5889 | 1 | 2.3
Story1 | C13 | 1 | CargaViva | 0 | -326.0244 | -5.2307 | -9.2051 | -0.0135 | -7.1171 | -27.3899 | 1 | 0
Story1 | C13 | 1 | CargaViva | 1.15 | -326.0244 | -5.2307 | -9.2051 | -0.0135 | 3.4687 | -21.3746 | 1 | 1.15
Story1 | C13 | 1 | CargaViva | 2.3 | -326.0244 | -5.2307 | -9.2051 | -0.0135 | 14.0545 | -15.3593 | 1 | 2.3
Story1 | C13 | 1 | SobreImpuesta | 0 | -283.1802 | 0.2709 | -1.873 | 0.0013 | -1.5833 | -38.691 | 1 | 0
Story1 | C13 | 1 | SobreImpuesta | 1.15 | -283.1802 | 0.2709 | -1.873 | 0.0013 | 0.5706 | -39.0026 | 1 | 1.15
Story1 | C13 | 1 | SobreImpuesta | 2.3 | -283.1802 | 0.2709 | -1.873 | 0.0013 | 2.7245 | -39.3142 | 1 | 2.3
Story1 | C13 | 1 | SX 1 | 0 | 375.601 | 606.4852 | 3.1725 | -1.4052 | 8.1791 | 2897.2422 | 1 | 0
Story1 | C13 | 1 | SX 1 | 1.15 | 375.601 | 606.4852 | 3.1725 | -1.4052 | 4.5307 | 2199.7842 | 1 | 1.15
Story1 | C13 | 1 | SX 1 | 2.3 | 375.601 | 606.4852 | 3.1725 | -1.4052 | 0.8823 | 1502.3262 | 1 | 2.3
Story1 | C13 | 1 | SX 2 | 0 | 365.9601 | 500.5526 | 17.4149 | -8.7159 | 47.8845 | 2426.8959 | 1 | 0
Story1 | C13 | 1 | SX 2 | 1.15 | 365.9601 | 500.5526 | 17.4149 | -8.7159 | 27.8574 | 1851.2604 | 1 | 1.15
Story1 | C13 | 1 | SX 2 | 2.3 | 365.9601 | 500.5526 | 17.4149 | -8.7159 | 7.8302 | 1275.6249 | 1 | 2.3
Story1 | C13 | 1 | SX 3 | 0 | 385.242 | 712.4177 | -11.0699 | 5.9055 | -31.5264 | 3367.5884 | 1 | 0
Story1 | C13 | 1 | SX 3 | 1.15 | 385.242 | 712.4177 | -11.0699 | 5.9055 | -18.796 | 2548.308 | 1 | 1.15
Story1 | C13 | 1 | SX 3 | 2.3 | 385.242 | 712.4177 | -11.0699 | 5.9055 | -6.0657 | 1729.0276 | 1 | 2.3
Story1 | C13 | 1 | SY 1 | 0 | 820.8185 | -49.7359 | 484.2119 | -4.8126 | 1158.6992 | -294.3044 | 1 | 0
Story1 | C13 | 1 | SY 1 | 1.15 | 820.8185 | -49.7359 | 484.2119 | -4.8126 | 601.8555 | -237.1081 | 1 | 1.15
Story1 | C13 | 1 | SY 1 | 2.3 | 820.8185 | -49.7359 | 484.2119 | -4.8126 | 45.0118 | -179.9118 | 1 | 2.3
Story1 | C13 | 1 | SY 2 | 0 | 828.2567 | 30.3034 | 473.4102 | 0.7614 | 1128.4719 | 63.819 | 1 | 0
Story1 | C13 | 1 | SY 2 | 1.15 | 828.2567 | 30.3034 | 473.4102 | 0.7614 | 584.0502 | 28.9701 | 1 | 1.15
Story1 | C13 | 1 | SY 2 | 2.3 | 828.2567 | 30.3034 | 473.4102 | 0.7614 | 39.6284 | -5.8788 | 1 | 2.3
Story1 | C13 | 1 | SY 3 | 0 | 813.3803 | -129.7752 | 495.0136 | -10.3866 | 1188.9265 | -652.4278 | 1 | 0
Story1 | C13 | 1 | SY 3 | 1.15 | 813.3803 | -129.7752 | 495.0136 | -10.3866 | 619.6609 | -503.1863 | 1 | 1.15
Story1 | C13 | 1 | SY 3 | 2.3 | 813.3803 | -129.7752 | 495.0136 | -10.3866 | 50.3952 | -353.9448 | 1 | 2.3
Story1 | C13 | 1 | Sismo X Max | 0 | 374.7954 | 600.1009 | 18.159 | 12.3169 | 53.156 | 2896.1952 | 1 | 0
Story1 | C13 | 1 | Sismo X Max | 1.15 | 374.7954 | 600.1009 | 18.159 | 12.3169 | 32.3588 | 2209.5209 | 1 | 1.15
Story1 | C13 | 1 | Sismo X Max | 2.3 | 374.7954 | 600.1009 | 18.159 | 12.3169 | 11.7865 | 1525.8909 | 1 | 2.3
Story1 | C13 | 1 | Sismo Y Max | 0 | 643.1605 | 205.9705 | 411.9883 | 15.6006 | 989.71 | 971.8468 | 1 | 0
Story1 | C13 | 1 | Sismo Y Max | 1.15 | 643.1605 | 205.9705 | 411.9883 | 15.6006 | 516.5819 | 735.583 | 1 | 1.15
Story1 | C13 | 1 | Sismo Y Max | 2.3 | 643.1605 | 205.9705 | 411.9883 | 15.6006 | 56.77 | 499.8609 | 1 | 2.3
Story1 | C13 | 1 | SismoX (Derivas) Max | 0 | 366.6524 | 514.7097 | 6.574 | 6.2937 | 20.5632 | 2509.9517 | 1 | 0
Story1 | C13 | 1 | SismoX (Derivas) Max | 1.15 | 366.6524 | 514.7097 | 6.574 | 6.2937 | 13.0887 | 1921.4773 | 1 | 1.15
Story1 | C13 | 1 | SismoX (Derivas) Max | 2.3 | 366.6524 | 514.7097 | 6.574 | 6.2937 | 5.8391 | 1336.0472 | 1 | 2.3
Story1 | C13 | 1 | SismoY (Derivas) Max | 0 | 637.2466 | 141.0638 | 403.2533 | 11.1093 | 965.3301 | 683.0149 | 1 | 0
Story1 | C13 | 1 | SismoY (Derivas) Max | 1.15 | 637.2466 | 141.0638 | 403.2533 | 11.1093 | 502.2472 | 521.3938 | 1 | 1.15
Story1 | C13 | 1 | SismoY (Derivas) Max | 2.3 | 637.2466 | 141.0638 | 403.2533 | 11.1093 | 52.4805 | 360.3145 | 1 | 2.3
Story1 | C13 | 1 | Suelo | 0 | 3.8145 | 63.3545 | 0.6617 | -0.1691 | 1.1998 | 140.2945 | 1 | 0
Story1 | C13 | 1 | Suelo | 1.15 | 3.8145 | 63.3545 | 0.6617 | -0.1691 | 0.4388 | 67.4369 | 1 | 1.15
Story1 | C13 | 1 | Suelo | 2.3 | 3.8145 | 63.3545 | 0.6617 | -0.1691 | -0.3221 | -5.4208 | 1 | 2.3
Story1 | C13 | 1 | (0) CM | 0 | -1070.7479 | -6.3087 | -17.2398 | -0.0375 | -12.3517 | -82.4131 | 1 | 0
Story1 | C13 | 1 | (0) CM | 1.15 | -1057.4999 | -6.3087 | -17.2398 | -0.0375 | 7.4741 | -75.1581 | 1 | 1.15
Story1 | C13 | 1 | (0) CM | 2.3 | -1044.2519 | -6.3087 | -17.2398 | -0.0375 | 27.2999 | -67.903 | 1 | 2.3
Story1 | C13 | 1 | (0) CV | 0 | -326.0244 | -5.2307 | -9.2051 | -0.0135 | -7.1171 | -27.3899 | 1 | 0
Story1 | C13 | 1 | (0) CV | 1.15 | -326.0244 | -5.2307 | -9.2051 | -0.0135 | 3.4687 | -21.3746 | 1 | 1.15
Story1 | C13 | 1 | (0) CV | 2.3 | -326.0244 | -5.2307 | -9.2051 | -0.0135 | 14.0545 | -15.3593 | 1 | 2.3
Story1 | C13 | 1 | (0) 1.2CM+1.0CV | 0 | -1610.922 | -12.8012 | -29.8928 | -0.0585 | -21.9391 | -126.2856 | 1 | 0
Story1 | C13 | 1 | (0) 1.2CM+1.0CV | 1.15 | -1595.0244 | -12.8012 | -29.8928 | -0.0585 | 12.4376 | -111.5643 | 1 | 1.15
Story1 | C13 | 1 | (0) 1.2CM+1.0CV | 2.3 | -1579.1268 | -12.8012 | -29.8928 | -0.0585 | 46.8144 | -96.8429 | 1 | 2.3
Story1 | C13 | 1 | (0) OrtX (e=0.00) Max | 0 | 557.8264 | 557.0288 | 127.55 | 9.6265 | 310.1622 | 2714.8562 | 1 | 0
Story1 | C13 | 1 | (0) OrtX (e=0.00) Max | 1.15 | 557.8264 | 557.0288 | 127.55 | 9.6265 | 163.7629 | 2077.8955 | 1 | 1.15
Story1 | C13 | 1 | (0) OrtX (e=0.00) Max | 2.3 | 557.8264 | 557.0288 | 127.55 | 9.6265 | 21.5832 | 1444.1415 | 1 | 2.3
Story1 | C13 | 1 | (0) OrtX (e=0.00) Min | 0 | -557.8264 | -557.0288 | -127.55 | -9.6265 | -310.1622 | -2714.8562 | 1 | 0
Story1 | C13 | 1 | (0) OrtX (e=0.00) Min | 1.15 | -557.8264 | -557.0288 | -127.55 | -9.6265 | -163.7629 | -2077.8955 | 1 | 1.15
Story1 | C13 | 1 | (0) OrtX (e=0.00) Min | 2.3 | -557.8264 | -557.0288 | -127.55 | -9.6265 | -21.5832 | -1444.1415 | 1 | 2.3
Story1 | C13 | 1 | (0) OrtY (e=0.00) Max | 0 | 747.2424 | 295.4767 | 405.2255 | 12.9974 | 971.499 | 1436.0004 | 1 | 0
Story1 | C13 | 1 | (0) OrtY (e=0.00) Max | 1.15 | 747.2424 | 295.4767 | 405.2255 | 12.9974 | 506.1738 | 1097.837 | 1 | 1.15
Story1 | C13 | 1 | (0) OrtY (e=0.00) Max | 2.3 | 747.2424 | 295.4767 | 405.2255 | 12.9974 | 54.2322 | 761.1287 | 1 | 2.3
Story1 | C13 | 1 | (0) OrtY (e=0.00) Min | 0 | -747.2424 | -295.4767 | -405.2255 | -12.9974 | -971.499 | -1436.0004 | 1 | 0
Story1 | C13 | 1 | (0) OrtY (e=0.00) Min | 1.15 | -747.2424 | -295.4767 | -405.2255 | -12.9974 | -506.1738 | -1097.837 | 1 | 1.15
Story1 | C13 | 1 | (0) OrtY (e=0.00) Min | 2.3 | -747.2424 | -295.4767 | -405.2255 | -12.9974 | -54.2322 | -761.1287 | 1 | 2.3
Story1 | C13 | 1 | (0) 1CM + 0.25CV | 0 | -1152.254 | -7.6164 | -19.5411 | -0.0409 | -14.131 | -89.2606 | 1 | 0
Story1 | C13 | 1 | (0) 1CM + 0.25CV | 1.15 | -1139.006 | -7.6164 | -19.5411 | -0.0409 | 8.3413 | -80.5017 | 1 | 1.15
Story1 | C13 | 1 | (0) 1CM + 0.25CV | 2.3 | -1125.758 | -7.6164 | -19.5411 | -0.0409 | 30.8135 | -71.7428 | 1 | 2.3
Story1 | C13 | 1 | (0) OrtX (e=0.05) Max | 0 | 567.7435 | 661.892 | 141.7554 | 16.9971 | 350.069 | 3187.7492 | 1 | 0
Story1 | C13 | 1 | (0) OrtX (e=0.05) Max | 1.15 | 567.7435 | 661.892 | 141.7554 | 16.9971 | 187.3334 | 2430.1958 | 1 | 1.15
Story1 | C13 | 1 | (0) OrtX (e=0.05) Max | 2.3 | 567.7435 | 661.892 | 141.7554 | 16.9971 | 28.8174 | 1675.8492 | 1 | 2.3
Story1 | C13 | 1 | (0) OrtX (e=0.05) Min | 0 | -567.7435 | -661.892 | -141.7554 | -16.9971 | -350.069 | -3187.7492 | 1 | 0
Story1 | C13 | 1 | (0) OrtX (e=0.05) Min | 1.15 | -567.7435 | -661.892 | -141.7554 | -16.9971 | -187.3334 | -2430.1958 | 1 | 1.15
Story1 | C13 | 1 | (0) OrtX (e=0.05) Min | 2.3 | -567.7435 | -661.892 | -141.7554 | -16.9971 | -28.8174 | -1675.8492 | 1 | 2.3
Story1 | C13 | 1 | (0) OrtY (e=0.05) Max | 0 | 755.5991 | 386.0008 | 417.436 | 19.2956 | 1005.6568 | 1840.7054 | 1 | 0
Story1 | C13 | 1 | (0) OrtY (e=0.05) Max | 1.15 | 755.5991 | 386.0008 | 417.436 | 19.2956 | 526.2895 | 1398.4393 | 1 | 1.15
Story1 | C13 | 1 | (0) OrtY (e=0.05) Max | 2.3 | 755.5991 | 386.0008 | 417.436 | 19.2956 | 60.3059 | 957.6282 | 1 | 2.3
Story1 | C13 | 1 | (0) OrtY (e=0.05) Min | 0 | -755.5991 | -386.0008 | -417.436 | -19.2956 | -1005.6568 | -1840.7054 | 1 | 0
Story1 | C13 | 1 | (0) OrtY (e=0.05) Min | 1.15 | -755.5991 | -386.0008 | -417.436 | -19.2956 | -526.2895 | -1398.4393 | 1 | 1.15
Story1 | C13 | 1 | (0) OrtY (e=0.05) Min | 2.3 | -755.5991 | -386.0008 | -417.436 | -19.2956 | -60.3059 | -957.6282 | 1 | 2.3
Story1 | C13 | 1 | (01_d) CM+H | 0 | -1066.9334 | 57.0457 | -16.5781 | -0.2067 | -11.1519 | 57.8814 | 1 | 0
Story1 | C13 | 1 | (01_d) CM+H | 1.15 | -1053.6854 | 57.0457 | -16.5781 | -0.2067 | 7.913 | -7.7212 | 1 | 1.15
Story1 | C13 | 1 | (01_d) CM+H | 2.3 | -1040.4374 | 57.0457 | -16.5781 | -0.2067 | 26.9778 | -73.3238 | 1 | 2.3
Story1 | C13 | 1 | (02_d) CM+H+0.75CV | 0 | -1311.4517 | 53.1227 | -23.4819 | -0.2168 | -16.4897 | 37.3389 | 1 | 0
Story1 | C13 | 1 | (02_d) CM+H+0.75CV | 1.15 | -1298.2037 | 53.1227 | -23.4819 | -0.2168 | 10.5145 | -23.7522 | 1 | 1.15
Story1 | C13 | 1 | (02_d) CM+H+0.75CV | 2.3 | -1284.9557 | 53.1227 | -23.4819 | -0.2168 | 37.5187 | -84.8433 | 1 | 2.3
Story1 | C13 | 1 | (0) OrtX (R=5.0) Max | 0 | 113.5487 | 132.3784 | 28.3511 | 3.3994 | 70.0138 | 637.5498 | 1 | 0
Story1 | C13 | 1 | (0) OrtX (R=5.0) Max | 1.15 | 113.5487 | 132.3784 | 28.3511 | 3.3994 | 37.4667 | 486.0392 | 1 | 1.15
Story1 | C13 | 1 | (0) OrtX (R=5.0) Max | 2.3 | 113.5487 | 132.3784 | 28.3511 | 3.3994 | 5.7635 | 335.1698 | 1 | 2.3
Story1 | C13 | 1 | (0) OrtX (R=5.0) Min | 0 | -113.5487 | -132.3784 | -28.3511 | -3.3994 | -70.0138 | -637.5498 | 1 | 0
Story1 | C13 | 1 | (0) OrtX (R=5.0) Min | 1.15 | -113.5487 | -132.3784 | -28.3511 | -3.3994 | -37.4667 | -486.0392 | 1 | 1.15
Story1 | C13 | 1 | (0) OrtX (R=5.0) Min | 2.3 | -113.5487 | -132.3784 | -28.3511 | -3.3994 | -5.7635 | -335.1698 | 1 | 2.3
Story1 | C13 | 1 | (0) OrtY (R=5.0) Max | 0 | 151.1198 | 77.2002 | 83.4872 | 3.8591 | 201.1314 | 368.1411 | 1 | 0
Story1 | C13 | 1 | (0) OrtY (R=5.0) Max | 1.15 | 151.1198 | 77.2002 | 83.4872 | 3.8591 | 105.2579 | 279.6879 | 1 | 1.15
Story1 | C13 | 1 | (0) OrtY (R=5.0) Max | 2.3 | 151.1198 | 77.2002 | 83.4872 | 3.8591 | 12.0612 | 191.5256 | 1 | 2.3
Story1 | C13 | 1 | (0) OrtY (R=5.0) Min | 0 | -151.1198 | -77.2002 | -83.4872 | -3.8591 | -201.1314 | -368.1411 | 1 | 0
Story1 | C13 | 1 | (0) OrtY (R=5.0) Min | 1.15 | -151.1198 | -77.2002 | -83.4872 | -3.8591 | -105.2579 | -279.6879 | 1 | 1.15
Story1 | C13 | 1 | (0) OrtY (R=5.0) Min | 2.3 | -151.1198 | -77.2002 | -83.4872 | -3.8591 | -12.0612 | -191.5256 | 1 | 2.3
Story1 | C13 | 1 | (03_d) CM+H+0.70OrtX (R=5.0) Max | 0 | -987.4493 | 149.7106 | 3.2676 | 2.1729 | 37.8578 | 504.1663 | 1 | 0
Story1 | C13 | 1 | (03_d) CM+H+0.70OrtX (R=5.0) Max | 1.15 | -974.2013 | 149.7106 | 3.2676 | 2.1729 | 34.1396 | 332.5062 | 1 | 1.15
Story1 | C13 | 1 | (03_d) CM+H+0.70OrtX (R=5.0) Max | 2.3 | -960.9533 | 149.7106 | 3.2676 | 2.1729 | 31.0122 | 161.2951 | 1 | 2.3
Story1 | C13 | 1 | (03_d) CM+H+0.70OrtX (R=5.0) Min | 0 | -1146.4175 | -35.6192 | -36.4239 | -2.5863 | -60.1615 | -388.4035 | 1 | 0
Story1 | C13 | 1 | (03_d) CM+H+0.70OrtX (R=5.0) Min | 1.15 | -1133.1695 | -35.6192 | -36.4239 | -2.5863 | -18.3137 | -347.9486 | 1 | 1.15
Story1 | C13 | 1 | (03_d) CM+H+0.70OrtX (R=5.0) Min | 2.3 | -1119.9215 | -35.6192 | -36.4239 | -2.5863 | 22.9434 | -307.9427 | 1 | 2.3
Story1 | C13 | 1 | (04_d) CM+H+0.70OrtY (R=5.0) Max | 0 | -961.1495 | 111.0858 | 41.8629 | 2.4947 | 129.6401 | 315.5801 | 1 | 0
Story1 | C13 | 1 | (04_d) CM+H+0.70OrtY (R=5.0) Max | 1.15 | -947.9015 | 111.0858 | 41.8629 | 2.4947 | 81.5935 | 188.0603 | 1 | 1.15
Story1 | C13 | 1 | (04_d) CM+H+0.70OrtY (R=5.0) Max | 2.3 | -934.6535 | 111.0858 | 41.8629 | 2.4947 | 35.4206 | 60.7442 | 1 | 2.3
Story1 | C13 | 1 | (04_d) CM+H+0.70OrtY (R=5.0) Min | 0 | -1172.7173 | 3.0056 | -75.0192 | -2.908 | -151.9438 | -199.8174 | 1 | 0
Story1 | C13 | 1 | (04_d) CM+H+0.70OrtY (R=5.0) Min | 1.15 | -1159.4693 | 3.0056 | -75.0192 | -2.908 | -65.7676 | -203.5027 | 1 | 1.15
Story1 | C13 | 1 | (04_d) CM+H+0.70OrtY (R=5.0) Min | 2.3 | -1146.2213 | 3.0056 | -75.0192 | -2.908 | 18.535 | -207.3917 | 1 | 2.3
Story1 | C13 | 1 | (05_d) CM+H+0.525OrtX (R=5.0)+0.75CV Max | 0 | -1251.8387 | 122.6214 | -8.5976 | 1.5679 | 20.2675 | 372.0526 | 1 | 0
Story1 | C13 | 1 | (05_d) CM+H+0.525OrtX (R=5.0)+0.75CV Max | 1.15 | -1238.5907 | 122.6214 | -8.5976 | 1.5679 | 30.1845 | 231.4184 | 1 | 1.15
Story1 | C13 | 1 | (05_d) CM+H+0.525OrtX (R=5.0)+0.75CV Max | 2.3 | -1225.3427 | 122.6214 | -8.5976 | 1.5679 | 40.5445 | 91.1209 | 1 | 2.3
Story1 | C13 | 1 | (05_d) CM+H+0.525OrtX (R=5.0)+0.75CV Min | 0 | -1371.0648 | -16.376 | -38.3662 | -2.0015 | -53.247 | -297.3747 | 1 | 0
Story1 | C13 | 1 | (05_d) CM+H+0.525OrtX (R=5.0)+0.75CV Min | 1.15 | -1357.8168 | -16.376 | -38.3662 | -2.0015 | -9.1555 | -278.9227 | 1 | 1.15
Story1 | C13 | 1 | (05_d) CM+H+0.525OrtX (R=5.0)+0.75CV Min | 2.3 | -1344.5688 | -16.376 | -38.3662 | -2.0015 | 34.4929 | -260.8074 | 1 | 2.3
Story1 | C13 | 1 | (06_d) CM+H+0.525OrtY (R=5.0)+0.75CV Max | 0 | -1232.1138 | 93.6528 | 20.3489 | 1.8093 | 89.1042 | 230.613 | 1 | 0
Story1 | C13 | 1 | (06_d) CM+H+0.525OrtY (R=5.0)+0.75CV Max | 1.15 | -1218.8658 | 93.6528 | 20.3489 | 1.8093 | 65.7749 | 123.084 | 1 | 1.15
Story1 | C13 | 1 | (06_d) CM+H+0.525OrtY (R=5.0)+0.75CV Max | 2.3 | -1205.6178 | 93.6528 | 20.3489 | 1.8093 | 43.8508 | 15.7077 | 1 | 2.3
Story1 | C13 | 1 | (06_d) CM+H+0.525OrtY (R=5.0)+0.75CV Min | 0 | -1390.7896 | 12.5926 | -67.3127 | -2.2428 | -122.0837 | -155.9351 | 1 | 0
Story1 | C13 | 1 | (06_d) CM+H+0.525OrtY (R=5.0)+0.75CV Min | 1.15 | -1377.5416 | 12.5926 | -67.3127 | -2.2428 | -44.7459 | -170.5883 | 1 | 1.15
Story1 | C13 | 1 | (06_d) CM+H+0.525OrtY (R=5.0)+0.75CV Min | 2.3 | -1364.2936 | 12.5926 | -67.3127 | -2.2428 | 31.1866 | -185.3942 | 1 | 2.3
Story1 | C13 | 1 | (07_d) 0.6CM+H | 0 | -638.6342 | 59.5692 | -9.6822 | -0.1917 | -6.2112 | 90.8466 | 1 | 0
Story1 | C13 | 1 | (07_d) 0.6CM+H | 1.15 | -630.6854 | 59.5692 | -9.6822 | -0.1917 | 4.9233 | 22.342 | 1 | 1.15
Story1 | C13 | 1 | (07_d) 0.6CM+H | 2.3 | -622.7366 | 59.5692 | -9.6822 | -0.1917 | 16.0578 | -46.1626 | 1 | 2.3
Story1 | C13 | 1 | (08_d) 0.6CM+0.70OrtX (R=5.0)+H Max | 0 | -559.1501 | 152.2341 | 10.1636 | 2.1879 | 42.7984 | 537.1315 | 1 | 0
Story1 | C13 | 1 | (08_d) 0.6CM+0.70OrtX (R=5.0)+H Max | 1.15 | -551.2013 | 152.2341 | 10.1636 | 2.1879 | 31.15 | 362.5694 | 1 | 1.15
Story1 | C13 | 1 | (08_d) 0.6CM+0.70OrtX (R=5.0)+H Max | 2.3 | -543.2525 | 152.2341 | 10.1636 | 2.1879 | 20.0923 | 188.4563 | 1 | 2.3
Story1 | C13 | 1 | (08_d) 0.6CM+0.70OrtX (R=5.0)+H Min | 0 | -718.1183 | -33.0957 | -29.528 | -2.5712 | -55.2209 | -355.4383 | 1 | 0
Story1 | C13 | 1 | (08_d) 0.6CM+0.70OrtX (R=5.0)+H Min | 1.15 | -710.1695 | -33.0957 | -29.528 | -2.5712 | -21.3034 | -317.8854 | 1 | 1.15
Story1 | C13 | 1 | (08_d) 0.6CM+0.70OrtX (R=5.0)+H Min | 2.3 | -702.2207 | -33.0957 | -29.528 | -2.5712 | 12.0234 | -280.7815 | 1 | 2.3
Story1 | C13 | 1 | (09_d) 0.6CM+0.70OrtY (R=5.0)+H Max | 0 | -532.8504 | 113.6093 | 48.7588 | 2.5097 | 134.5807 | 348.5454 | 1 | 0
Story1 | C13 | 1 | (09_d) 0.6CM+0.70OrtY (R=5.0)+H Max | 1.15 | -524.9016 | 113.6093 | 48.7588 | 2.5097 | 78.6038 | 218.1235 | 1 | 1.15
Story1 | C13 | 1 | (09_d) 0.6CM+0.70OrtY (R=5.0)+H Max | 2.3 | -516.9528 | 113.6093 | 48.7588 | 2.5097 | 24.5007 | 87.9054 | 1 | 2.3
Story1 | C13 | 1 | (09_d) 0.6CM+0.70OrtY (R=5.0)+H Min | 0 | -744.4181 | 5.5291 | -68.1232 | -2.893 | -147.0032 | -166.8521 | 1 | 0
Story1 | C13 | 1 | (09_d) 0.6CM+0.70OrtY (R=5.0)+H Min | 1.15 | -736.4693 | 5.5291 | -68.1232 | -2.893 | -68.7572 | -173.4395 | 1 | 1.15
Story1 | C13 | 1 | (09_d) 0.6CM+0.70OrtY (R=5.0)+H Min | 2.3 | -728.5205 | 5.5291 | -68.1232 | -2.893 | 7.615 | -180.2305 | 1 | 2.3
Story1 | C13 | 1 | (20_d) 1.4CM+1.6H | 0 | -1492.9438 | 92.5349 | -23.077 | -0.3232 | -15.3727 | 109.0928 | 1 | 0
Story1 | C13 | 1 | (20_d) 1.4CM+1.6H | 1.15 | -1474.3966 | 92.5349 | -23.077 | -0.3232 | 11.1659 | 2.6777 | 1 | 1.15
Story1 | C13 | 1 | (20_d) 1.4CM+1.6H | 2.3 | -1455.8494 | 92.5349 | -23.077 | -0.3232 | 37.7045 | -103.7375 | 1 | 2.3
Story1 | C13 | 1 | (21_d) 1.2CM+1.6CV+1.6H | 0 | -1800.4334 | 85.4275 | -34.3572 | -0.3372 | -24.2897 | 81.7516 | 1 | 0
Story1 | C13 | 1 | (21_d) 1.2CM+1.6CV+1.6H | 1.15 | -1784.5358 | 85.4275 | -34.3572 | -0.3372 | 15.221 | -16.4901 | 1 | 1.15
Story1 | C13 | 1 | (21_d) 1.2CM+1.6CV+1.6H | 2.3 | -1768.6382 | 85.4275 | -34.3572 | -0.3372 | 54.7318 | -114.7317 | 1 | 2.3
Story1 | C13 | 1 | (22_d) 1.2CM+1.0CV+1.6H | 0 | -1604.8187 | 88.5659 | -28.8341 | -0.3291 | -20.0195 | 98.1855 | 1 | 0
Story1 | C13 | 1 | (22_d) 1.2CM+1.0CV+1.6H | 1.15 | -1588.9211 | 88.5659 | -28.8341 | -0.3291 | 13.1398 | -3.6653 | 1 | 1.15
Story1 | C13 | 1 | (22_d) 1.2CM+1.0CV+1.6H | 2.3 | -1573.0235 | 88.5659 | -28.8341 | -0.3291 | 46.2991 | -105.5162 | 1 | 2.3
Story1 | C13 | 1 | (23_d) 1.2CM+1.0OrtX (R=5.0)+1.0CV Max | 0 | -1497.3733 | 119.5772 | -1.5417 | 3.3409 | 48.0747 | 511.2642 | 1 | 0
Story1 | C13 | 1 | (23_d) 1.2CM+1.0OrtX (R=5.0)+1.0CV Max | 1.15 | -1481.4757 | 119.5772 | -1.5417 | 3.3409 | 49.9043 | 374.4749 | 1 | 1.15
Story1 | C13 | 1 | (23_d) 1.2CM+1.0OrtX (R=5.0)+1.0CV Max | 2.3 | -1465.5781 | 119.5772 | -1.5417 | 3.3409 | 52.5779 | 238.3269 | 1 | 2.3
Story1 | C13 | 1 | (23_d) 1.2CM+1.0OrtX (R=5.0)+1.0CV Min | 0 | -1724.4707 | -145.1796 | -58.2439 | -3.4579 | -91.9529 | -763.8355 | 1 | 0
Story1 | C13 | 1 | (23_d) 1.2CM+1.0OrtX (R=5.0)+1.0CV Min | 1.15 | -1708.5731 | -145.1796 | -58.2439 | -3.4579 | -25.029 | -597.6034 | 1 | 1.15
Story1 | C13 | 1 | (23_d) 1.2CM+1.0OrtX (R=5.0)+1.0CV Min | 2.3 | -1692.6755 | -145.1796 | -58.2439 | -3.4579 | 41.0509 | -432.0128 | 1 | 2.3
Story1 | C13 | 1 | (24_d) 1.2CM+1.0OrtY (R=5.0)+1.0CV Max | 0 | -1459.8021 | 64.399 | 53.5944 | 3.8006 | 179.1922 | 241.8554 | 1 | 0
Story1 | C13 | 1 | (24_d) 1.2CM+1.0OrtY (R=5.0)+1.0CV Max | 1.15 | -1443.9045 | 64.399 | 53.5944 | 3.8006 | 117.6955 | 168.1236 | 1 | 1.15
Story1 | C13 | 1 | (24_d) 1.2CM+1.0OrtY (R=5.0)+1.0CV Max | 2.3 | -1428.0069 | 64.399 | 53.5944 | 3.8006 | 58.8756 | 94.6827 | 1 | 2.3
Story1 | C13 | 1 | (24_d) 1.2CM+1.0OrtY (R=5.0)+1.0CV Min | 0 | -1762.0418 | -90.0013 | -113.38 | -3.9176 | -223.0705 | -494.4267 | 1 | 0
Story1 | C13 | 1 | (24_d) 1.2CM+1.0OrtY (R=5.0)+1.0CV Min | 1.15 | -1746.1442 | -90.0013 | -113.38 | -3.9176 | -92.8203 | -391.2521 | 1 | 1.15
Story1 | C13 | 1 | (24_d) 1.2CM+1.0OrtY (R=5.0)+1.0CV Min | 2.3 | -1730.2466 | -90.0013 | -113.38 | -3.9176 | 34.7532 | -288.3685 | 1 | 2.3
Story1 | C13 | 1 | (25_d) 0.9CM+1.6H | 0 | -957.5699 | 95.6893 | -14.4571 | -0.3044 | -9.1968 | 150.2994 | 1 | 0
Story1 | C13 | 1 | (25_d) 0.9CM+1.6H | 1.15 | -945.6467 | 95.6893 | -14.4571 | -0.3044 | 7.4289 | 40.2567 | 1 | 1.15
Story1 | C13 | 1 | (25_d) 0.9CM+1.6H | 2.3 | -933.7235 | 95.6893 | -14.4571 | -0.3044 | 24.0546 | -69.786 | 1 | 2.3
Story1 | C13 | 1 | (26_d) 0.9CM+1.0OrtX (R=5.0)+1.6H Max | 0 | -844.0212 | 228.0677 | 13.894 | 3.095 | 60.817 | 787.8492 | 1 | 0
Story1 | C13 | 1 | (26_d) 0.9CM+1.0OrtX (R=5.0)+1.6H Max | 1.15 | -832.098 | 228.0677 | 13.894 | 3.095 | 44.8955 | 526.2959 | 1 | 1.15
Story1 | C13 | 1 | (26_d) 0.9CM+1.0OrtX (R=5.0)+1.6H Max | 2.3 | -820.1748 | 228.0677 | 13.894 | 3.095 | 29.8181 | 265.3839 | 1 | 2.3
Story1 | C13 | 1 | (26_d) 0.9CM+1.0OrtX (R=5.0)+1.6H Min | 0 | -1071.1186 | -36.6891 | -42.8082 | -3.7038 | -79.2106 | -487.2505 | 1 | 0
Story1 | C13 | 1 | (26_d) 0.9CM+1.0OrtX (R=5.0)+1.6H Min | 1.15 | -1059.1954 | -36.6891 | -42.8082 | -3.7038 | -30.0378 | -445.7825 | 1 | 1.15
Story1 | C13 | 1 | (26_d) 0.9CM+1.0OrtX (R=5.0)+1.6H Min | 2.3 | -1047.2722 | -36.6891 | -42.8082 | -3.7038 | 18.2911 | -404.9558 | 1 | 2.3
Story1 | C13 | 1 | (27_d) 0.9CM+1.0OrtY (R=5.0)+1.6H Max | 0 | -806.4501 | 172.8894 | 69.0301 | 3.5547 | 191.9345 | 518.4404 | 1 | 0
Story1 | C13 | 1 | (27_d) 0.9CM+1.0OrtY (R=5.0)+1.6H Max | 1.15 | -794.5269 | 172.8894 | 69.0301 | 3.5547 | 112.6868 | 319.9446 | 1 | 1.15
Story1 | C13 | 1 | (27_d) 0.9CM+1.0OrtY (R=5.0)+1.6H Max | 2.3 | -782.6037 | 172.8894 | 69.0301 | 3.5547 | 36.1157 | 121.7397 | 1 | 2.3
Story1 | C13 | 1 | (27_d) 0.9CM+1.0OrtY (R=5.0)+1.6H Min | 0 | -1108.6897 | 18.4891 | -97.9443 | -4.1635 | -210.3282 | -217.8417 | 1 | 0
Story1 | C13 | 1 | (27_d) 0.9CM+1.0OrtY (R=5.0)+1.6H Min | 1.15 | -1096.7665 | 18.4891 | -97.9443 | -4.1635 | -97.829 | -239.4311 | 1 | 1.15
Story1 | C13 | 1 | (27_d) 0.9CM+1.0OrtY (R=5.0)+1.6H Min | 2.3 | -1084.8433 | 18.4891 | -97.9443 | -4.1635 | 11.9934 | -261.3116 | 1 | 2.3
Story1 | C13 | 1 | (50_d) EnvolventeFlexión Max | 0 | -806.4501 | 228.0677 | 69.0301 | 3.8006 | 191.9345 | 787.8492 | 1 | 0
Story1 | C13 | 1 | (50_d) EnvolventeFlexión Max | 1.15 | -794.5269 | 228.0677 | 69.0301 | 3.8006 | 117.6955 | 526.2959 | 1 | 1.15
Story1 | C13 | 1 | (50_d) EnvolventeFlexión Max | 2.3 | -782.6037 | 228.0677 | 69.0301 | 3.8006 | 58.8756 | 265.3839 | 1 | 2.3
Story1 | C13 | 1 | (50_d) EnvolventeFlexión Min | 0 | -1800.4334 | -145.1796 | -113.38 | -4.1635 | -223.0705 | -763.8355 | 1 | 0
Story1 | C13 | 1 | (50_d) EnvolventeFlexión Min | 1.15 | -1784.5358 | -145.1796 | -113.38 | -4.1635 | -97.829 | -597.6034 | 1 | 1.15
Story1 | C13 | 1 | (50_d) EnvolventeFlexión Min | 2.3 | -1768.6382 | -145.1796 | -113.38 | -4.1635 | 11.9934 | -432.0128 | 1 | 2.3
Story1 | C13 | 1 | (33_d) 1.2CM+2.0OrtX (R=5.0)+1.0CV Max | 0 | -1383.8245 | 251.9556 | 26.8093 | 6.7404 | 118.0885 | 1148.8141 | 1 | 0
Story1 | C13 | 1 | (33_d) 1.2CM+2.0OrtX (R=5.0)+1.0CV Max | 1.15 | -1367.9269 | 251.9556 | 26.8093 | 6.7404 | 87.371 | 860.5141 | 1 | 1.15
Story1 | C13 | 1 | (33_d) 1.2CM+2.0OrtX (R=5.0)+1.0CV Max | 2.3 | -1352.0293 | 251.9556 | 26.8093 | 6.7404 | 58.3414 | 573.4968 | 1 | 2.3
Story1 | C13 | 1 | (33_d) 1.2CM+2.0OrtX (R=5.0)+1.0CV Min | 0 | -1838.0194 | -277.558 | -86.595 | -6.8573 | -161.9667 | -1401.3853 | 1 | 0
Story1 | C13 | 1 | (33_d) 1.2CM+2.0OrtX (R=5.0)+1.0CV Min | 1.15 | -1822.1218 | -277.558 | -86.595 | -6.8573 | -62.4957 | -1083.6426 | 1 | 1.15
Story1 | C13 | 1 | (33_d) 1.2CM+2.0OrtX (R=5.0)+1.0CV Min | 2.3 | -1806.2242 | -277.558 | -86.595 | -6.8573 | 35.2874 | -767.1826 | 1 | 2.3
Story1 | C13 | 1 | (34_d) 1.2CM+2.0OrtY (R=5.0)+1.0CV Max | 0 | -1308.6823 | 141.5991 | 137.0816 | 7.6598 | 380.3236 | 609.9965 | 1 | 0
Story1 | C13 | 1 | (34_d) 1.2CM+2.0OrtY (R=5.0)+1.0CV Max | 1.15 | -1292.7847 | 141.5991 | 137.0816 | 7.6598 | 222.9534 | 447.8114 | 1 | 1.15
Story1 | C13 | 1 | (34_d) 1.2CM+2.0OrtY (R=5.0)+1.0CV Max | 2.3 | -1276.8871 | 141.5991 | 137.0816 | 7.6598 | 70.9368 | 286.2084 | 1 | 2.3
Story1 | C13 | 1 | (34_d) 1.2CM+2.0OrtY (R=5.0)+1.0CV Min | 0 | -1913.1616 | -167.2015 | -196.8672 | -7.7767 | -424.2019 | -862.5678 | 1 | 0
Story1 | C13 | 1 | (34_d) 1.2CM+2.0OrtY (R=5.0)+1.0CV Min | 1.15 | -1897.264 | -167.2015 | -196.8672 | -7.7767 | -198.0782 | -670.94 | 1 | 1.15
Story1 | C13 | 1 | (34_d) 1.2CM+2.0OrtY (R=5.0)+1.0CV Min | 2.3 | -1881.3664 | -167.2015 | -196.8672 | -7.7767 | 22.692 | -479.8942 | 1 | 2.3
Story1 | C13 | 1 | (36_d) 0.9CM+2.0OrtX (R=5.0)+1.6H Max | 0 | -730.4725 | 360.4461 | 42.245 | 6.4944 | 130.8308 | 1425.3991 | 1 | 0
Story1 | C13 | 1 | (36_d) 0.9CM+2.0OrtX (R=5.0)+1.6H Max | 1.15 | -718.5493 | 360.4461 | 42.245 | 6.4944 | 82.3622 | 1012.335 | 1 | 1.15
Story1 | C13 | 1 | (36_d) 0.9CM+2.0OrtX (R=5.0)+1.6H Max | 2.3 | -706.6261 | 360.4461 | 42.245 | 6.4944 | 35.5815 | 600.5537 | 1 | 2.3
Story1 | C13 | 1 | (36_d) 0.9CM+2.0OrtX (R=5.0)+1.6H Min | 0 | -1184.6673 | -169.0675 | -71.1593 | -7.1032 | -149.2244 | -1124.8003 | 1 | 0
Story1 | C13 | 1 | (36_d) 0.9CM+2.0OrtX (R=5.0)+1.6H Min | 1.15 | -1172.7441 | -169.0675 | -71.1593 | -7.1032 | -67.5045 | -931.8216 | 1 | 1.15
Story1 | C13 | 1 | (36_d) 0.9CM+2.0OrtX (R=5.0)+1.6H Min | 2.3 | -1160.8209 | -169.0675 | -71.1593 | -7.1032 | 12.5276 | -740.1256 | 1 | 2.3
Story1 | C13 | 1 | (37_d) 0.9CM+2.0OrtY (R=5.0)+1.6H Max | 0 | -655.3302 | 250.0896 | 152.5173 | 7.4139 | 393.0659 | 886.5815 | 1 | 0
Story1 | C13 | 1 | (37_d) 0.9CM+2.0OrtY (R=5.0)+1.6H Max | 1.15 | -643.407 | 250.0896 | 152.5173 | 7.4139 | 217.9447 | 599.6324 | 1 | 1.15
Story1 | C13 | 1 | (37_d) 0.9CM+2.0OrtY (R=5.0)+1.6H Max | 2.3 | -631.4838 | 250.0896 | 152.5173 | 7.4139 | 48.1769 | 313.2653 | 1 | 2.3
Story1 | C13 | 1 | (37_d) 0.9CM+2.0OrtY (R=5.0)+1.6H Min | 0 | -1259.8095 | -58.711 | -181.4315 | -8.0227 | -411.4596 | -585.9828 | 1 | 0
Story1 | C13 | 1 | (37_d) 0.9CM+2.0OrtY (R=5.0)+1.6H Min | 1.15 | -1247.8863 | -58.711 | -181.4315 | -8.0227 | -203.0869 | -519.119 | 1 | 1.15
Story1 | C13 | 1 | (37_d) 0.9CM+2.0OrtY (R=5.0)+1.6H Min | 2.3 | -1235.9631 | -58.711 | -181.4315 | -8.0227 | -0.0678 | -452.8372 | 1 | 2.3
Story1 | C13 | 1 | (51_d) EnvolventeCortanteVigas Max | 0 | -655.3302 | 360.4461 | 152.5173 | 7.6598 | 393.0659 | 1425.3991 | 1 | 0
Story1 | C13 | 1 | (51_d) EnvolventeCortanteVigas Max | 1.15 | -643.407 | 360.4461 | 152.5173 | 7.6598 | 222.9534 | 1012.335 | 1 | 1.15
Story1 | C13 | 1 | (51_d) EnvolventeCortanteVigas Max | 2.3 | -631.4838 | 360.4461 | 152.5173 | 7.6598 | 70.9368 | 600.5537 | 1 | 2.3
Story1 | C13 | 1 | (51_d) EnvolventeCortanteVigas Min | 0 | -1913.1616 | -277.558 | -196.8672 | -8.0227 | -424.2019 | -1401.3853 | 1 | 0
Story1 | C13 | 1 | (51_d) EnvolventeCortanteVigas Min | 1.15 | -1897.264 | -277.558 | -196.8672 | -8.0227 | -203.0869 | -1083.6426 | 1 | 1.15
Story1 | C13 | 1 | (51_d) EnvolventeCortanteVigas Min | 2.3 | -1881.3664 | -277.558 | -196.8672 | -8.0227 | -0.0678 | -767.1826 | 1 | 2.3
Story1 | C13 | 1 | (43_d) 1.2CM+3.0OrtX (R=5.0)+1.0CV Max | 0 | -1270.2758 | 384.334 | 55.1604 | 10.1398 | 188.1023 | 1786.3639 | 1 | 0
Story1 | C13 | 1 | (43_d) 1.2CM+3.0OrtX (R=5.0)+1.0CV Max | 1.15 | -1254.3782 | 384.334 | 55.1604 | 10.1398 | 124.8377 | 1346.5532 | 1 | 1.15
Story1 | C13 | 1 | (43_d) 1.2CM+3.0OrtX (R=5.0)+1.0CV Max | 2.3 | -1238.4806 | 384.334 | 55.1604 | 10.1398 | 64.1049 | 908.6666 | 1 | 2.3
Story1 | C13 | 1 | (43_d) 1.2CM+3.0OrtX (R=5.0)+1.0CV Min | 0 | -1951.5681 | -409.9364 | -114.9461 | -10.2567 | -231.9805 | -2038.9352 | 1 | 0
Story1 | C13 | 1 | (43_d) 1.2CM+3.0OrtX (R=5.0)+1.0CV Min | 1.15 | -1935.6705 | -409.9364 | -114.9461 | -10.2567 | -99.9624 | -1569.6818 | 1 | 1.15
Story1 | C13 | 1 | (43_d) 1.2CM+3.0OrtX (R=5.0)+1.0CV Min | 2.3 | -1919.7729 | -409.9364 | -114.9461 | -10.2567 | 29.5239 | -1102.3524 | 1 | 2.3
Story1 | C13 | 1 | (44_d) 1.2CM+3.0OrtY (R=5.0)+1.0CV Max | 0 | -1157.5625 | 218.7993 | 220.5687 | 11.5189 | 581.455 | 978.1376 | 1 | 0
Story1 | C13 | 1 | (44_d) 1.2CM+3.0OrtY (R=5.0)+1.0CV Max | 1.15 | -1141.6649 | 218.7993 | 220.5687 | 11.5189 | 328.2113 | 727.4993 | 1 | 1.15
Story1 | C13 | 1 | (44_d) 1.2CM+3.0OrtY (R=5.0)+1.0CV Max | 2.3 | -1125.7673 | 218.7993 | 220.5687 | 11.5189 | 82.9979 | 477.734 | 1 | 2.3
Story1 | C13 | 1 | (44_d) 1.2CM+3.0OrtY (R=5.0)+1.0CV Min | 0 | -2064.2814 | -244.4017 | -280.3544 | -11.6359 | -625.3332 | -1230.7089 | 1 | 0
Story1 | C13 | 1 | (44_d) 1.2CM+3.0OrtY (R=5.0)+1.0CV Min | 1.15 | -2048.3838 | -244.4017 | -280.3544 | -11.6359 | -303.3361 | -950.6278 | 1 | 1.15
Story1 | C13 | 1 | (44_d) 1.2CM+3.0OrtY (R=5.0)+1.0CV Min | 2.3 | -2032.4862 | -244.4017 | -280.3544 | -11.6359 | 10.6309 | -671.4198 | 1 | 2.3
Story1 | C13 | 1 | (46_d) 0.9CM+3.0OrtX (R=5.0)+1.6H Max | 0 | -616.9238 | 492.8245 | 70.5961 | 9.8939 | 200.8446 | 2062.9489 | 1 | 0
Story1 | C13 | 1 | (46_d) 0.9CM+3.0OrtX (R=5.0)+1.6H Max | 1.15 | -605.0006 | 492.8245 | 70.5961 | 9.8939 | 119.8289 | 1498.3742 | 1 | 1.15
Story1 | C13 | 1 | (46_d) 0.9CM+3.0OrtX (R=5.0)+1.6H Max | 2.3 | -593.0774 | 492.8245 | 70.5961 | 9.8939 | 41.345 | 935.7236 | 1 | 2.3
Story1 | C13 | 1 | (46_d) 0.9CM+3.0OrtX (R=5.0)+1.6H Min | 0 | -1298.216 | -301.4459 | -99.5104 | -10.5026 | -219.2382 | -1762.3502 | 1 | 0
Story1 | C13 | 1 | (46_d) 0.9CM+3.0OrtX (R=5.0)+1.6H Min | 1.15 | -1286.2928 | -301.4459 | -99.5104 | -10.5026 | -104.9712 | -1417.8608 | 1 | 1.15
Story1 | C13 | 1 | (46_d) 0.9CM+3.0OrtX (R=5.0)+1.6H Min | 2.3 | -1274.3696 | -301.4459 | -99.5104 | -10.5026 | 6.7641 | -1075.2955 | 1 | 2.3
Story1 | C13 | 1 | (47_d) 0.9CM+3.0OrtY (R=5.0)+1.6H Max | 0 | -504.2104 | 327.2897 | 236.0045 | 11.273 | 594.1973 | 1254.7226 | 1 | 0
Story1 | C13 | 1 | (47_d) 0.9CM+3.0OrtY (R=5.0)+1.6H Max | 1.15 | -492.2872 | 327.2897 | 236.0045 | 11.273 | 323.2026 | 879.3203 | 1 | 1.15
Story1 | C13 | 1 | (47_d) 0.9CM+3.0OrtY (R=5.0)+1.6H Max | 2.3 | -480.364 | 327.2897 | 236.0045 | 11.273 | 60.2381 | 504.791 | 1 | 2.3
Story1 | C13 | 1 | (47_d) 0.9CM+3.0OrtY (R=5.0)+1.6H Min | 0 | -1410.9293 | -135.9112 | -264.9187 | -11.8818 | -612.5909 | -954.1239 | 1 | 0
Story1 | C13 | 1 | (47_d) 0.9CM+3.0OrtY (R=5.0)+1.6H Min | 1.15 | -1399.0061 | -135.9112 | -264.9187 | -11.8818 | -308.3448 | -798.8069 | 1 | 1.15
Story1 | C13 | 1 | (47_d) 0.9CM+3.0OrtY (R=5.0)+1.6H Min | 2.3 | -1387.0829 | -135.9112 | -264.9187 | -11.8818 | -12.129 | -644.3629 | 1 | 2.3
Story1 | C13 | 1 | (52_d) EnvolventeCortanteColumnas Max | 0 | -504.2104 | 492.8245 | 236.0045 | 11.5189 | 594.1973 | 2062.9489 | 1 | 0
Story1 | C13 | 1 | (52_d) EnvolventeCortanteColumnas Max | 1.15 | -492.2872 | 492.8245 | 236.0045 | 11.5189 | 328.2113 | 1498.3742 | 1 | 1.15
Story1 | C13 | 1 | (52_d) EnvolventeCortanteColumnas Max | 2.3 | -480.364 | 492.8245 | 236.0045 | 11.5189 | 82.9979 | 935.7236 | 1 | 2.3
Story1 | C13 | 1 | (52_d) EnvolventeCortanteColumnas Min | 0 | -2064.2814 | -409.9364 | -280.3544 | -11.8818 | -625.3332 | -2038.9352 | 1 | 0
Story1 | C13 | 1 | (52_d) EnvolventeCortanteColumnas Min | 1.15 | -2048.3838 | -409.9364 | -280.3544 | -11.8818 | -308.3448 | -1569.6818 | 1 | 1.15
Story1 | C13 | 1 | (52_d) EnvolventeCortanteColumnas Min | 2.3 | -2032.4862 | -409.9364 | -280.3544 | -11.8818 | -12.129 | -1102.3524 | 1 | 2.3
Story1 | C14 | 2 | PesoPropio | 0 | -1342.7606 | 2.5027 | 2.6041 | -0.0388 | 5.3065 | -36.0347 | 2 | 0
Story1 | C14 | 2 | PesoPropio | 1.15 | -1329.5126 | 2.5027 | 2.6041 | -0.0388 | 2.3118 | -38.9128 | 2 | 1.15
Story1 | C14 | 2 | PesoPropio | 2.3 | -1316.2646 | 2.5027 | 2.6041 | -0.0388 | -0.6829 | -41.7908 | 2 | 2.3
Story1 | C14 | 2 | CargaViva | 0 | -689.6642 | -2.3099 | 1.0725 | -0.0135 | 2.0761 | -24.8819 | 2 | 0
Story1 | C14 | 2 | CargaViva | 1.15 | -689.6642 | -2.3099 | 1.0725 | -0.0135 | 0.8427 | -22.2255 | 2 | 1.15
Story1 | C14 | 2 | CargaViva | 2.3 | -689.6642 | -2.3099 | 1.0725 | -0.0135 | -0.3907 | -19.5692 | 2 | 2.3
Story1 | C14 | 2 | SobreImpuesta | 0 | -310.1642 | 17.1892 | 0.2475 | 0.0013 | 0.3134 | -27.0114 | 2 | 0
Story1 | C14 | 2 | SobreImpuesta | 1.15 | -310.1642 | 17.1892 | 0.2475 | 0.0013 | 0.0288 | -46.7789 | 2 | 1.15
Story1 | C14 | 2 | SobreImpuesta | 2.3 | -310.1642 | 17.1892 | 0.2475 | 0.0013 | -0.2559 | -66.5465 | 2 | 2.3
Story1 | C14 | 2 | SX 1 | 0 | 372.3157 | 623.1488 | 4.3469 | -1.4052 | 9.2295 | 2959.2633 | 2 | 0
Story1 | C14 | 2 | SX 1 | 1.15 | 372.3157 | 623.1488 | 4.3469 | -1.4052 | 4.2306 | 2242.6422 | 2 | 1.15
Story1 | C14 | 2 | SX 1 | 2.3 | 372.3157 | 623.1488 | 4.3469 | -1.4052 | -0.7683 | 1526.0211 | 2 | 2.3
Story1 | C14 | 2 | SX 2 | 0 | 351.5494 | 587.6563 | 24.5413 | -8.7159 | 54.259 | 2800.3249 | 2 | 0
Story1 | C14 | 2 | SX 2 | 1.15 | 351.5494 | 587.6563 | 24.5413 | -8.7159 | 26.0365 | 2124.5201 | 2 | 1.15
Story1 | C14 | 2 | SX 2 | 2.3 | 351.5494 | 587.6563 | 24.5413 | -8.7159 | -2.186 | 1448.7153 | 2 | 2.3
Story1 | C14 | 2 | SX 3 | 0 | 393.0821 | 658.6413 | -15.8476 | 5.9055 | -35.8 | 3118.2017 | 2 | 0
Story1 | C14 | 2 | SX 3 | 1.15 | 393.0821 | 658.6413 | -15.8476 | 5.9055 | -17.5753 | 2360.7642 | 2 | 1.15
Story1 | C14 | 2 | SX 3 | 2.3 | 393.0821 | 658.6413 | -15.8476 | 5.9055 | 0.6495 | 1603.3268 | 2 | 2.3
Story1 | C14 | 2 | SY 1 | 0 | -53.5636 | -16.9038 | 639.584 | -4.8126 | 1297.6783 | -98.6896 | 2 | 0
Story1 | C14 | 2 | SY 1 | 1.15 | -53.5636 | -16.9038 | 639.584 | -4.8126 | 562.1567 | -79.2503 | 2 | 1.15
Story1 | C14 | 2 | SY 1 | 2.3 | -53.5636 | -16.9038 | 639.584 | -4.8126 | -173.3649 | -59.8109 | 2 | 2.3
Story1 | C14 | 2 | SY 2 | 0 | -37.5561 | 9.914 | 624.2424 | 0.7614 | 1263.3901 | 22.3385 | 2 | 0
Story1 | C14 | 2 | SY 2 | 1.15 | -37.5561 | 9.914 | 624.2424 | 0.7614 | 545.5113 | 10.9374 | 2 | 1.15
Story1 | C14 | 2 | SY 2 | 2.3 | -37.5561 | 9.914 | 624.2424 | 0.7614 | -172.3674 | -0.4637 | 2 | 2.3
Story1 | C14 | 2 | SY 3 | 0 | -69.5711 | -43.7215 | 654.9256 | -10.3866 | 1331.9665 | -219.7177 | 2 | 0
Story1 | C14 | 2 | SY 3 | 1.15 | -69.5711 | -43.7215 | 654.9256 | -10.3866 | 578.802 | -169.4379 | 2 | 1.15
Story1 | C14 | 2 | SY 3 | 2.3 | -69.5711 | -43.7215 | 654.9256 | -10.3866 | -174.3624 | -119.1581 | 2 | 2.3
Story1 | C14 | 2 | Sismo X Max | 0 | 420.8079 | 536.0125 | 26.3465 | 12.3169 | 60.5069 | 2604.7138 | 2 | 0
Story1 | C14 | 2 | Sismo X Max | 1.15 | 420.8079 | 536.0125 | 26.3465 | 12.3169 | 30.2577 | 1992.3043 | 2 | 1.15
Story1 | C14 | 2 | Sismo X Max | 2.3 | 420.8079 | 536.0125 | 26.3465 | 12.3169 | 2.7269 | 1383.4316 | 2 | 2.3
Story1 | C14 | 2 | Sismo Y Max | 0 | 74.3142 | 66.6748 | 545.2209 | 15.6006 | 1109.0309 | 316.6725 | 2 | 0
Story1 | C14 | 2 | Sismo Y Max | 1.15 | 74.3142 | 66.6748 | 545.2209 | 15.6006 | 482.4906 | 240.1982 | 2 | 1.15
Story1 | C14 | 2 | Sismo Y Max | 2.3 | 74.3142 | 66.6748 | 545.2209 | 15.6006 | 147.9638 | 163.9028 | 2 | 2.3
Story1 | C14 | 2 | SismoX (Derivas) Max | 0 | 403.2986 | 507.4003 | 9.8528 | 6.2937 | 23.5233 | 2474.1668 | 2 | 0
Story1 | C14 | 2 | SismoX (Derivas) Max | 1.15 | 403.2986 | 507.4003 | 9.8528 | 6.2937 | 12.2419 | 1894.6613 | 2 | 1.15
Story1 | C14 | 2 | SismoX (Derivas) Max | 2.3 | 403.2986 | 507.4003 | 9.8528 | 6.2937 | 1.775 | 1318.6927 | 2 | 2.3
Story1 | C14 | 2 | SismoY (Derivas) Max | 0 | 61.5727 | 44.9276 | 532.8284 | 11.1093 | 1081.3793 | 219.0706 | 2 | 0
Story1 | C14 | 2 | SismoY (Derivas) Max | 1.15 | 61.5727 | 44.9276 | 532.8284 | 11.1093 | 469.0904 | 167.6055 | 2 | 1.15
Story1 | C14 | 2 | SismoY (Derivas) Max | 2.3 | 61.5727 | 44.9276 | 532.8284 | 11.1093 | 147.1125 | 116.3195 | 2 | 2.3
Story1 | C14 | 2 | Suelo | 0 | 3.738 | 67.6516 | 0.783 | -0.1691 | 1.3083 | 149.3481 | 2 | 0
Story1 | C14 | 2 | Suelo | 1.15 | 3.738 | 67.6516 | 0.783 | -0.1691 | 0.4079 | 71.5488 | 2 | 1.15
Story1 | C14 | 2 | Suelo | 2.3 | 3.738 | 67.6516 | 0.783 | -0.1691 | -0.4926 | -6.2506 | 2 | 2.3
Story1 | C14 | 2 | (0) CM | 0 | -1652.9248 | 19.6919 | 2.8517 | -0.0375 | 5.62 | -63.0461 | 2 | 0
Story1 | C14 | 2 | (0) CM | 1.15 | -1639.6768 | 19.6919 | 2.8517 | -0.0375 | 2.3406 | -85.6917 | 2 | 1.15
Story1 | C14 | 2 | (0) CM | 2.3 | -1626.4288 | 19.6919 | 2.8517 | -0.0375 | -0.9388 | -108.3373 | 2 | 2.3
Story1 | C14 | 2 | (0) CV | 0 | -689.6642 | -2.3099 | 1.0725 | -0.0135 | 2.0761 | -24.8819 | 2 | 0
Story1 | C14 | 2 | (0) CV | 1.15 | -689.6642 | -2.3099 | 1.0725 | -0.0135 | 0.8427 | -22.2255 | 2 | 1.15
Story1 | C14 | 2 | (0) CV | 2.3 | -689.6642 | -2.3099 | 1.0725 | -0.0135 | -0.3907 | -19.5692 | 2 | 2.3
Story1 | C14 | 2 | (0) 1.2CM+1.0CV | 0 | -2673.174 | 21.3204 | 4.4945 | -0.0585 | 8.8201 | -100.5371 | 2 | 0
Story1 | C14 | 2 | (0) 1.2CM+1.0CV | 1.15 | -2657.2764 | 21.3204 | 4.4945 | -0.0585 | 3.6514 | -125.0556 | 2 | 1.15
Story1 | C14 | 2 | (0) 1.2CM+1.0CV | 2.3 | -2641.3788 | 21.3204 | 4.4945 | -0.0585 | -1.5173 | -149.574 | 2 | 2.3
Story1 | C14 | 2 | (0) OrtX (e=0.00) Max | 0 | 421.7704 | 520.8785 | 169.7013 | 9.6265 | 347.9371 | 2539.8879 | 2 | 0
Story1 | C14 | 2 | (0) OrtX (e=0.00) Max | 1.15 | 421.7704 | 520.8785 | 169.7013 | 9.6265 | 152.969 | 1944.943 | 2 | 1.15
Story1 | C14 | 2 | (0) OrtX (e=0.00) Max | 2.3 | 421.7704 | 520.8785 | 169.7013 | 9.6265 | 45.9088 | 1353.5886 | 2 | 2.3
Story1 | C14 | 2 | (0) OrtX (e=0.00) Min | 0 | -421.7704 | -520.8785 | -169.7013 | -9.6265 | -347.9371 | -2539.8879 | 2 | 0
Story1 | C14 | 2 | (0) OrtX (e=0.00) Min | 1.15 | -421.7704 | -520.8785 | -169.7013 | -9.6265 | -152.969 | -1944.943 | 2 | 1.15
Story1 | C14 | 2 | (0) OrtX (e=0.00) Min | 2.3 | -421.7704 | -520.8785 | -169.7013 | -9.6265 | -45.9088 | -1353.5886 | 2 | 2.3
Story1 | C14 | 2 | (0) OrtY (e=0.00) Max | 0 | 182.5623 | 197.1476 | 535.7842 | 12.9974 | 1088.4363 | 961.3206 | 2 | 0
Story1 | C14 | 2 | (0) OrtY (e=0.00) Max | 1.15 | 182.5623 | 197.1476 | 535.7842 | 12.9974 | 472.763 | 736.0039 | 2 | 1.15
Story1 | C14 | 2 | (0) OrtY (e=0.00) Max | 2.3 | 182.5623 | 197.1476 | 535.7842 | 12.9974 | 147.645 | 511.9273 | 2 | 2.3
Story1 | C14 | 2 | (0) OrtY (e=0.00) Min | 0 | -182.5623 | -197.1476 | -535.7842 | -12.9974 | -1088.4363 | -961.3206 | 2 | 0
Story1 | C14 | 2 | (0) OrtY (e=0.00) Min | 1.15 | -182.5623 | -197.1476 | -535.7842 | -12.9974 | -472.763 | -736.0039 | 2 | 1.15
Story1 | C14 | 2 | (0) OrtY (e=0.00) Min | 2.3 | -182.5623 | -197.1476 | -535.7842 | -12.9974 | -147.645 | -511.9273 | 2 | 2.3
Story1 | C14 | 2 | (0) 1CM + 0.25CV | 0 | -1825.3409 | 19.1144 | 3.1198 | -0.0409 | 6.139 | -69.2665 | 2 | 0
Story1 | C14 | 2 | (0) 1CM + 0.25CV | 1.15 | -1812.0929 | 19.1144 | 3.1198 | -0.0409 | 2.5512 | -91.2481 | 2 | 1.15
Story1 | C14 | 2 | (0) 1CM + 0.25CV | 2.3 | -1798.8449 | 19.1144 | 3.1198 | -0.0409 | -1.0365 | -113.2296 | 2 | 2.3
Story1 | C14 | 2 | (0) OrtX (e=0.05) Max | 0 | 443.1022 | 556.0149 | 189.9128 | 16.9971 | 393.2162 | 2699.7155 | 2 | 0
Story1 | C14 | 2 | (0) OrtX (e=0.05) Max | 1.15 | 443.1022 | 556.0149 | 189.9128 | 16.9971 | 175.0049 | 2064.3637 | 2 | 1.15
Story1 | C14 | 2 | (0) OrtX (e=0.05) Max | 2.3 | 443.1022 | 556.0149 | 189.9128 | 16.9971 | 47.116 | 1432.6024 | 2 | 2.3
Story1 | C14 | 2 | (0) OrtX (e=0.05) Min | 0 | -443.1022 | -556.0149 | -189.9128 | -16.9971 | -393.2162 | -2699.7155 | 2 | 0
Story1 | C14 | 2 | (0) OrtX (e=0.05) Min | 1.15 | -443.1022 | -556.0149 | -189.9128 | -16.9971 | -175.0049 | -2064.3637 | 2 | 1.15
Story1 | C14 | 2 | (0) OrtX (e=0.05) Min | 2.3 | -443.1022 | -556.0149 | -189.9128 | -16.9971 | -47.116 | -1432.6024 | 2 | 2.3
Story1 | C14 | 2 | (0) OrtY (e=0.05) Max | 0 | 200.5566 | 227.4785 | 553.1249 | 19.2956 | 1127.183 | 1098.0867 | 2 | 0
Story1 | C14 | 2 | (0) OrtY (e=0.05) Max | 1.15 | 200.5566 | 227.4785 | 553.1249 | 19.2956 | 491.5679 | 837.8895 | 2 | 1.15
Story1 | C14 | 2 | (0) OrtY (e=0.05) Max | 2.3 | 200.5566 | 227.4785 | 553.1249 | 19.2956 | 148.7819 | 578.9323 | 2 | 2.3
Story1 | C14 | 2 | (0) OrtY (e=0.05) Min | 0 | -200.5566 | -227.4785 | -553.1249 | -19.2956 | -1127.183 | -1098.0867 | 2 | 0
Story1 | C14 | 2 | (0) OrtY (e=0.05) Min | 1.15 | -200.5566 | -227.4785 | -553.1249 | -19.2956 | -491.5679 | -837.8895 | 2 | 1.15
Story1 | C14 | 2 | (0) OrtY (e=0.05) Min | 2.3 | -200.5566 | -227.4785 | -553.1249 | -19.2956 | -148.7819 | -578.9323 | 2 | 2.3
Story1 | C14 | 2 | (01_d) CM+H | 0 | -1649.1868 | 87.3435 | 3.6346 | -0.2067 | 6.9283 | 86.3021 | 2 | 0
Story1 | C14 | 2 | (01_d) CM+H | 1.15 | -1635.9388 | 87.3435 | 3.6346 | -0.2067 | 2.7484 | -14.1429 | 2 | 1.15
Story1 | C14 | 2 | (01_d) CM+H | 2.3 | -1622.6908 | 87.3435 | 3.6346 | -0.2067 | -1.4314 | -114.5879 | 2 | 2.3
Story1 | C14 | 2 | (02_d) CM+H+0.75CV | 0 | -2166.4349 | 85.6111 | 4.439 | -0.2168 | 8.4853 | 67.6407 | 2 | 0
Story1 | C14 | 2 | (02_d) CM+H+0.75CV | 1.15 | -2153.1869 | 85.6111 | 4.439 | -0.2168 | 3.3805 | -30.8121 | 2 | 1.15
Story1 | C14 | 2 | (02_d) CM+H+0.75CV | 2.3 | -2139.9389 | 85.6111 | 4.439 | -0.2168 | -1.7244 | -129.2648 | 2 | 2.3
Story1 | C14 | 2 | (0) OrtX (R=5.0) Max | 0 | 88.6204 | 111.203 | 37.9826 | 3.3994 | 78.6432 | 539.9431 | 2 | 0
Story1 | C14 | 2 | (0) OrtX (R=5.0) Max | 1.15 | 88.6204 | 111.203 | 37.9826 | 3.3994 | 35.001 | 412.8727 | 2 | 1.15
Story1 | C14 | 2 | (0) OrtX (R=5.0) Max | 2.3 | 88.6204 | 111.203 | 37.9826 | 3.3994 | 9.4232 | 286.5205 | 2 | 2.3
Story1 | C14 | 2 | (0) OrtX (R=5.0) Min | 0 | -88.6204 | -111.203 | -37.9826 | -3.3994 | -78.6432 | -539.9431 | 2 | 0
Story1 | C14 | 2 | (0) OrtX (R=5.0) Min | 1.15 | -88.6204 | -111.203 | -37.9826 | -3.3994 | -35.001 | -412.8727 | 2 | 1.15
Story1 | C14 | 2 | (0) OrtX (R=5.0) Min | 2.3 | -88.6204 | -111.203 | -37.9826 | -3.3994 | -9.4232 | -286.5205 | 2 | 2.3
Story1 | C14 | 2 | (0) OrtY (R=5.0) Max | 0 | 40.1113 | 45.4957 | 110.625 | 3.8591 | 225.4366 | 219.6173 | 2 | 0
Story1 | C14 | 2 | (0) OrtY (R=5.0) Max | 1.15 | 40.1113 | 45.4957 | 110.625 | 3.8591 | 98.3136 | 167.5779 | 2 | 1.15
Story1 | C14 | 2 | (0) OrtY (R=5.0) Max | 2.3 | 40.1113 | 45.4957 | 110.625 | 3.8591 | 29.7564 | 115.7865 | 2 | 2.3
Story1 | C14 | 2 | (0) OrtY (R=5.0) Min | 0 | -40.1113 | -45.4957 | -110.625 | -3.8591 | -225.4366 | -219.6173 | 2 | 0
Story1 | C14 | 2 | (0) OrtY (R=5.0) Min | 1.15 | -40.1113 | -45.4957 | -110.625 | -3.8591 | -98.3136 | -167.5779 | 2 | 1.15
Story1 | C14 | 2 | (0) OrtY (R=5.0) Min | 2.3 | -40.1113 | -45.4957 | -110.625 | -3.8591 | -29.7564 | -115.7865 | 2 | 2.3
Story1 | C14 | 2 | (03_d) CM+H+0.70OrtX (R=5.0) Max | 0 | -1587.1525 | 165.1856 | 30.2224 | 2.1729 | 61.9785 | 464.2622 | 2 | 0
Story1 | C14 | 2 | (03_d) CM+H+0.70OrtX (R=5.0) Max | 1.15 | -1573.9045 | 165.1856 | 30.2224 | 2.1729 | 27.2491 | 274.868 | 2 | 1.15
Story1 | C14 | 2 | (03_d) CM+H+0.70OrtX (R=5.0) Max | 2.3 | -1560.6565 | 165.1856 | 30.2224 | 2.1729 | 5.1648 | 85.9764 | 2 | 2.3
Story1 | C14 | 2 | (03_d) CM+H+0.70OrtX (R=5.0) Min | 0 | -1711.2211 | 9.5014 | -22.9532 | -2.5863 | -48.122 | -291.6581 | 2 | 0
Story1 | C14 | 2 | (03_d) CM+H+0.70OrtX (R=5.0) Min | 1.15 | -1697.9731 | 9.5014 | -22.9532 | -2.5863 | -21.7523 | -303.1539 | 2 | 1.15
Story1 | C14 | 2 | (03_d) CM+H+0.70OrtX (R=5.0) Min | 2.3 | -1684.7251 | 9.5014 | -22.9532 | -2.5863 | -8.0276 | -315.1523 | 2 | 2.3
Story1 | C14 | 2 | (04_d) CM+H+0.70OrtY (R=5.0) Max | 0 | -1621.1089 | 119.1905 | 81.0721 | 2.4947 | 164.7339 | 240.0342 | 2 | 0
Story1 | C14 | 2 | (04_d) CM+H+0.70OrtY (R=5.0) Max | 1.15 | -1607.8609 | 119.1905 | 81.0721 | 2.4947 | 71.5679 | 103.1616 | 2 | 1.15
Story1 | C14 | 2 | (04_d) CM+H+0.70OrtY (R=5.0) Max | 2.3 | -1594.6129 | 119.1905 | 81.0721 | 2.4947 | 19.3981 | -33.5374 | 2 | 2.3
Story1 | C14 | 2 | (04_d) CM+H+0.70OrtY (R=5.0) Min | 0 | -1677.2647 | 55.4965 | -73.8028 | -2.908 | -150.8773 | -67.4301 | 2 | 0
Story1 | C14 | 2 | (04_d) CM+H+0.70OrtY (R=5.0) Min | 1.15 | -1664.0167 | 55.4965 | -73.8028 | -2.908 | -66.0711 | -131.4475 | 2 | 1.15
Story1 | C14 | 2 | (04_d) CM+H+0.70OrtY (R=5.0) Min | 2.3 | -1650.7687 | 55.4965 | -73.8028 | -2.908 | -22.2609 | -195.6384 | 2 | 2.3
Story1 | C14 | 2 | (05_d) CM+H+0.525OrtX (R=5.0)+0.75CV Max | 0 | -2119.9092 | 143.9926 | 24.3799 | 1.5679 | 49.773 | 351.1108 | 2 | 0
Story1 | C14 | 2 | (05_d) CM+H+0.525OrtX (R=5.0)+0.75CV Max | 1.15 | -2106.6612 | 143.9926 | 24.3799 | 1.5679 | 21.756 | 185.9461 | 2 | 1.15
Story1 | C14 | 2 | (05_d) CM+H+0.525OrtX (R=5.0)+0.75CV Max | 2.3 | -2093.4132 | 143.9926 | 24.3799 | 1.5679 | 3.2228 | 21.1584 | 2 | 2.3
Story1 | C14 | 2 | (05_d) CM+H+0.525OrtX (R=5.0)+0.75CV Min | 0 | -2212.9607 | 27.2295 | -15.5018 | -2.0015 | -32.8024 | -215.8295 | 2 | 0
Story1 | C14 | 2 | (05_d) CM+H+0.525OrtX (R=5.0)+0.75CV Min | 1.15 | -2199.7127 | 27.2295 | -15.5018 | -2.0015 | -14.9951 | -247.5703 | 2 | 1.15
Story1 | C14 | 2 | (05_d) CM+H+0.525OrtX (R=5.0)+0.75CV Min | 2.3 | -2186.4647 | 27.2295 | -15.5018 | -2.0015 | -6.6716 | -279.6881 | 2 | 2.3
Story1 | C14 | 2 | (06_d) CM+H+0.525OrtY (R=5.0)+0.75CV Max | 0 | -2145.3765 | 109.4963 | 62.5171 | 1.8093 | 126.8395 | 182.9398 | 2 | 0
Story1 | C14 | 2 | (06_d) CM+H+0.525OrtY (R=5.0)+0.75CV Max | 1.15 | -2132.1285 | 109.4963 | 62.5171 | 1.8093 | 54.9951 | 57.1663 | 2 | 1.15
Story1 | C14 | 2 | (06_d) CM+H+0.525OrtY (R=5.0)+0.75CV Max | 2.3 | -2118.8805 | 109.4963 | 62.5171 | 1.8093 | 13.8977 | -68.4769 | 2 | 2.3
Story1 | C14 | 2 | (06_d) CM+H+0.525OrtY (R=5.0)+0.75CV Min | 0 | -2187.4934 | 61.7258 | -53.6391 | -2.2428 | -109.8689 | -47.6584 | 2 | 0
Story1 | C14 | 2 | (06_d) CM+H+0.525OrtY (R=5.0)+0.75CV Min | 1.15 | -2174.2454 | 61.7258 | -53.6391 | -2.2428 | -48.2342 | -118.7905 | 2 | 1.15
Story1 | C14 | 2 | (06_d) CM+H+0.525OrtY (R=5.0)+0.75CV Min | 2.3 | -2160.9974 | 61.7258 | -53.6391 | -2.2428 | -17.3465 | -190.0527 | 2 | 2.3
Story1 | C14 | 2 | (07_d) 0.6CM+H | 0 | -988.0169 | 79.4667 | 2.494 | -0.1917 | 4.6803 | 111.5205 | 2 | 0
Story1 | C14 | 2 | (07_d) 0.6CM+H | 1.15 | -980.0681 | 79.4667 | 2.494 | -0.1917 | 1.8122 | 20.1337 | 2 | 1.15
Story1 | C14 | 2 | (07_d) 0.6CM+H | 2.3 | -972.1193 | 79.4667 | 2.494 | -0.1917 | -1.0559 | -71.253 | 2 | 2.3
Story1 | C14 | 2 | (08_d) 0.6CM+0.70OrtX (R=5.0)+H Max | 0 | -925.9826 | 157.3088 | 29.0818 | 2.1879 | 59.7305 | 489.4807 | 2 | 0
Story1 | C14 | 2 | (08_d) 0.6CM+0.70OrtX (R=5.0)+H Max | 1.15 | -918.0338 | 157.3088 | 29.0818 | 2.1879 | 26.3129 | 309.1447 | 2 | 1.15
Story1 | C14 | 2 | (08_d) 0.6CM+0.70OrtX (R=5.0)+H Max | 2.3 | -910.085 | 157.3088 | 29.0818 | 2.1879 | 5.5404 | 129.3113 | 2 | 2.3
Story1 | C14 | 2 | (08_d) 0.6CM+0.70OrtX (R=5.0)+H Min | 0 | -1050.0512 | 1.6246 | -24.0938 | -2.5712 | -50.37 | -266.4397 | 2 | 0
Story1 | C14 | 2 | (08_d) 0.6CM+0.70OrtX (R=5.0)+H Min | 1.15 | -1042.1024 | 1.6246 | -24.0938 | -2.5712 | -22.6885 | -268.8772 | 2 | 1.15
Story1 | C14 | 2 | (08_d) 0.6CM+0.70OrtX (R=5.0)+H Min | 2.3 | -1034.1536 | 1.6246 | -24.0938 | -2.5712 | -7.6521 | -271.8173 | 2 | 2.3
Story1 | C14 | 2 | (09_d) 0.6CM+0.70OrtY (R=5.0)+H Max | 0 | -959.939 | 111.3137 | 79.9315 | 2.5097 | 162.4859 | 265.2526 | 2 | 0
Story1 | C14 | 2 | (09_d) 0.6CM+0.70OrtY (R=5.0)+H Max | 1.15 | -951.9902 | 111.3137 | 79.9315 | 2.5097 | 70.6317 | 137.4383 | 2 | 1.15
Story1 | C14 | 2 | (09_d) 0.6CM+0.70OrtY (R=5.0)+H Max | 2.3 | -944.0414 | 111.3137 | 79.9315 | 2.5097 | 19.7736 | 9.7975 | 2 | 2.3
Story1 | C14 | 2 | (09_d) 0.6CM+0.70OrtY (R=5.0)+H Min | 0 | -1016.0948 | 47.6197 | -74.9435 | -2.893 | -153.1253 | -42.2116 | 2 | 0
Story1 | C14 | 2 | (09_d) 0.6CM+0.70OrtY (R=5.0)+H Min | 1.15 | -1008.146 | 47.6197 | -74.9435 | -2.893 | -67.0073 | -97.1708 | 2 | 1.15
Story1 | C14 | 2 | (09_d) 0.6CM+0.70OrtY (R=5.0)+H Min | 2.3 | -1000.1972 | 47.6197 | -74.9435 | -2.893 | -21.8853 | -152.3035 | 2 | 2.3
Story1 | C14 | 2 | (20_d) 1.4CM+1.6H | 0 | -2308.1139 | 135.8112 | 5.2451 | -0.3232 | 9.9612 | 150.6925 | 2 | 0
Story1 | C14 | 2 | (20_d) 1.4CM+1.6H | 1.15 | -2289.5667 | 135.8112 | 5.2451 | -0.3232 | 3.9294 | -5.4904 | 2 | 1.15
Story1 | C14 | 2 | (20_d) 1.4CM+1.6H | 2.3 | -2271.0195 | 135.8112 | 5.2451 | -0.3232 | -2.1025 | -161.6732 | 2 | 2.3
Story1 | C14 | 2 | (21_d) 1.2CM+1.6CV+1.6H | 0 | -3080.9916 | 128.177 | 6.3908 | -0.3372 | 12.159 | 123.4907 | 2 | 0
Story1 | C14 | 2 | (21_d) 1.2CM+1.6CV+1.6H | 1.15 | -3065.094 | 128.177 | 6.3908 | -0.3372 | 4.8096 | -23.9128 | 2 | 1.15
Story1 | C14 | 2 | (21_d) 1.2CM+1.6CV+1.6H | 2.3 | -3049.1964 | 128.177 | 6.3908 | -0.3372 | -2.5398 | -171.3164 | 2 | 2.3
Story1 | C14 | 2 | (22_d) 1.2CM+1.0CV+1.6H | 0 | -2667.1931 | 129.5629 | 5.7473 | -0.3291 | 10.9133 | 138.4199 | 2 | 0
Story1 | C14 | 2 | (22_d) 1.2CM+1.0CV+1.6H | 1.15 | -2651.2955 | 129.5629 | 5.7473 | -0.3291 | 4.304 | -10.5775 | 2 | 1.15
Story1 | C14 | 2 | (22_d) 1.2CM+1.0CV+1.6H | 2.3 | -2635.3979 | 129.5629 | 5.7473 | -0.3291 | -2.3054 | -159.5749 | 2 | 2.3
Story1 | C14 | 2 | (23_d) 1.2CM+1.0OrtX (R=5.0)+1.0CV Max | 0 | -2584.5535 | 132.5234 | 42.4771 | 3.3409 | 87.4633 | 439.406 | 2 | 0
Story1 | C14 | 2 | (23_d) 1.2CM+1.0OrtX (R=5.0)+1.0CV Max | 1.15 | -2568.6559 | 132.5234 | 42.4771 | 3.3409 | 38.6524 | 287.8172 | 2 | 1.15
Story1 | C14 | 2 | (23_d) 1.2CM+1.0OrtX (R=5.0)+1.0CV Max | 2.3 | -2552.7583 | 132.5234 | 42.4771 | 3.3409 | 7.9059 | 136.9465 | 2 | 2.3
Story1 | C14 | 2 | (23_d) 1.2CM+1.0OrtX (R=5.0)+1.0CV Min | 0 | -2761.7944 | -89.8826 | -33.488 | -3.4579 | -69.8232 | -640.4803 | 2 | 0
Story1 | C14 | 2 | (23_d) 1.2CM+1.0OrtX (R=5.0)+1.0CV Min | 1.15 | -2745.8968 | -89.8826 | -33.488 | -3.4579 | -31.3496 | -537.9283 | 2 | 1.15
Story1 | C14 | 2 | (23_d) 1.2CM+1.0OrtX (R=5.0)+1.0CV Min | 2.3 | -2729.9992 | -89.8826 | -33.488 | -3.4579 | -10.9405 | -436.0945 | 2 | 2.3
Story1 | C14 | 2 | (24_d) 1.2CM+1.0OrtY (R=5.0)+1.0CV Max | 0 | -2633.0627 | 66.8161 | 115.1195 | 3.8006 | 234.2567 | 119.0802 | 2 | 0
Story1 | C14 | 2 | (24_d) 1.2CM+1.0OrtY (R=5.0)+1.0CV Max | 1.15 | -2617.1651 | 66.8161 | 115.1195 | 3.8006 | 101.965 | 42.5223 | 2 | 1.15
Story1 | C14 | 2 | (24_d) 1.2CM+1.0OrtY (R=5.0)+1.0CV Max | 2.3 | -2601.2675 | 66.8161 | 115.1195 | 3.8006 | 28.2391 | -33.7875 | 2 | 2.3
Story1 | C14 | 2 | (24_d) 1.2CM+1.0OrtY (R=5.0)+1.0CV Min | 0 | -2713.2853 | -24.1753 | -106.1305 | -3.9176 | -216.6165 | -320.1545 | 2 | 0
Story1 | C14 | 2 | (24_d) 1.2CM+1.0OrtY (R=5.0)+1.0CV Min | 1.15 | -2697.3877 | -24.1753 | -106.1305 | -3.9176 | -94.6622 | -292.6335 | 2 | 1.15
Story1 | C14 | 2 | (24_d) 1.2CM+1.0OrtY (R=5.0)+1.0CV Min | 2.3 | -2681.4901 | -24.1753 | -106.1305 | -3.9176 | -31.2737 | -265.3604 | 2 | 2.3
Story1 | C14 | 2 | (25_d) 0.9CM+1.6H | 0 | -1481.6515 | 125.9653 | 3.8193 | -0.3044 | 7.1512 | 182.2155 | 2 | 0
Story1 | C14 | 2 | (25_d) 0.9CM+1.6H | 1.15 | -1469.7283 | 125.9653 | 3.8193 | -0.3044 | 2.7591 | 37.3555 | 2 | 1.15
Story1 | C14 | 2 | (25_d) 0.9CM+1.6H | 2.3 | -1457.8051 | 125.9653 | 3.8193 | -0.3044 | -1.633 | -107.5046 | 2 | 2.3
Story1 | C14 | 2 | (26_d) 0.9CM+1.0OrtX (R=5.0)+1.6H Max | 0 | -1393.0311 | 237.1682 | 41.8018 | 3.095 | 85.7945 | 722.1586 | 2 | 0
Story1 | C14 | 2 | (26_d) 0.9CM+1.0OrtX (R=5.0)+1.6H Max | 1.15 | -1381.1079 | 237.1682 | 41.8018 | 3.095 | 37.7601 | 450.2282 | 2 | 1.15
Story1 | C14 | 2 | (26_d) 0.9CM+1.0OrtX (R=5.0)+1.6H Max | 2.3 | -1369.1847 | 237.1682 | 41.8018 | 3.095 | 7.7902 | 179.0159 | 2 | 2.3
Story1 | C14 | 2 | (26_d) 0.9CM+1.0OrtX (R=5.0)+1.6H Min | 0 | -1570.272 | 14.7623 | -34.1633 | -3.7038 | -71.492 | -357.7276 | 2 | 0
Story1 | C14 | 2 | (26_d) 0.9CM+1.0OrtX (R=5.0)+1.6H Min | 1.15 | -1558.3488 | 14.7623 | -34.1633 | -3.7038 | -32.2419 | -375.5173 | 2 | 1.15
Story1 | C14 | 2 | (26_d) 0.9CM+1.0OrtX (R=5.0)+1.6H Min | 2.3 | -1546.4256 | 14.7623 | -34.1633 | -3.7038 | -11.0563 | -394.025 | 2 | 2.3
Story1 | C14 | 2 | (27_d) 0.9CM+1.0OrtY (R=5.0)+1.6H Max | 0 | -1441.5402 | 171.461 | 114.4442 | 3.5547 | 232.5878 | 401.8329 | 2 | 0
Story1 | C14 | 2 | (27_d) 0.9CM+1.0OrtY (R=5.0)+1.6H Max | 1.15 | -1429.617 | 171.461 | 114.4442 | 3.5547 | 101.0727 | 204.9334 | 2 | 1.15
Story1 | C14 | 2 | (27_d) 0.9CM+1.0OrtY (R=5.0)+1.6H Max | 2.3 | -1417.6938 | 171.461 | 114.4442 | 3.5547 | 28.1233 | 8.2819 | 2 | 2.3
Story1 | C14 | 2 | (27_d) 0.9CM+1.0OrtY (R=5.0)+1.6H Min | 0 | -1521.7628 | 80.4695 | -106.8057 | -4.1635 | -218.2854 | -37.4018 | 2 | 0
Story1 | C14 | 2 | (27_d) 0.9CM+1.0OrtY (R=5.0)+1.6H Min | 1.15 | -1509.8396 | 80.4695 | -106.8057 | -4.1635 | -95.5545 | -130.2224 | 2 | 1.15
Story1 | C14 | 2 | (27_d) 0.9CM+1.0OrtY (R=5.0)+1.6H Min | 2.3 | -1497.9164 | 80.4695 | -106.8057 | -4.1635 | -31.3894 | -223.291 | 2 | 2.3
Story1 | C14 | 2 | (50_d) EnvolventeFlexión Max | 0 | -1393.0311 | 237.1682 | 115.1195 | 3.8006 | 234.2567 | 722.1586 | 2 | 0
Story1 | C14 | 2 | (50_d) EnvolventeFlexión Max | 1.15 | -1381.1079 | 237.1682 | 115.1195 | 3.8006 | 101.965 | 450.2282 | 2 | 1.15
Story1 | C14 | 2 | (50_d) EnvolventeFlexión Max | 2.3 | -1369.1847 | 237.1682 | 115.1195 | 3.8006 | 28.2391 | 179.0159 | 2 | 2.3
Story1 | C14 | 2 | (50_d) EnvolventeFlexión Min | 0 | -3080.9916 | -89.8826 | -106.8057 | -4.1635 | -218.2854 | -640.4803 | 2 | 0
Story1 | C14 | 2 | (50_d) EnvolventeFlexión Min | 1.15 | -3065.094 | -89.8826 | -106.8057 | -4.1635 | -95.5545 | -537.9283 | 2 | 1.15
Story1 | C14 | 2 | (50_d) EnvolventeFlexión Min | 2.3 | -3049.1964 | -89.8826 | -106.8057 | -4.1635 | -31.3894 | -436.0945 | 2 | 2.3
Story1 | C14 | 2 | (33_d) 1.2CM+2.0OrtX (R=5.0)+1.0CV Max | 0 | -2495.9331 | 243.7263 | 80.4596 | 6.7404 | 166.1066 | 979.3491 | 2 | 0
Story1 | C14 | 2 | (33_d) 1.2CM+2.0OrtX (R=5.0)+1.0CV Max | 1.15 | -2480.0355 | 243.7263 | 80.4596 | 6.7404 | 73.6533 | 700.6899 | 2 | 1.15
Story1 | C14 | 2 | (33_d) 1.2CM+2.0OrtX (R=5.0)+1.0CV Max | 2.3 | -2464.1379 | 243.7263 | 80.4596 | 6.7404 | 17.3291 | 423.467 | 2 | 2.3
Story1 | C14 | 2 | (33_d) 1.2CM+2.0OrtX (R=5.0)+1.0CV Min | 0 | -2850.4149 | -201.0856 | -71.4706 | -6.8573 | -148.4664 | -1180.4234 | 2 | 0
Story1 | C14 | 2 | (33_d) 1.2CM+2.0OrtX (R=5.0)+1.0CV Min | 1.15 | -2834.5173 | -201.0856 | -71.4706 | -6.8573 | -66.3506 | -950.801 | 2 | 1.15
Story1 | C14 | 2 | (33_d) 1.2CM+2.0OrtX (R=5.0)+1.0CV Min | 2.3 | -2818.6197 | -201.0856 | -71.4706 | -6.8573 | -20.3637 | -722.6149 | 2 | 2.3
Story1 | C14 | 2 | (34_d) 1.2CM+2.0OrtY (R=5.0)+1.0CV Max | 0 | -2592.9513 | 112.3118 | 225.7445 | 7.6598 | 459.6933 | 338.6975 | 2 | 0
Story1 | C14 | 2 | (34_d) 1.2CM+2.0OrtY (R=5.0)+1.0CV Max | 1.15 | -2577.0537 | 112.3118 | 225.7445 | 7.6598 | 200.2786 | 210.1002 | 2 | 1.15
Story1 | C14 | 2 | (34_d) 1.2CM+2.0OrtY (R=5.0)+1.0CV Max | 2.3 | -2561.1561 | 112.3118 | 225.7445 | 7.6598 | 57.9954 | 81.9989 | 2 | 2.3
Story1 | C14 | 2 | (34_d) 1.2CM+2.0OrtY (R=5.0)+1.0CV Min | 0 | -2753.3966 | -69.6711 | -216.7554 | -7.7767 | -442.0531 | -539.7718 | 2 | 0
Story1 | C14 | 2 | (34_d) 1.2CM+2.0OrtY (R=5.0)+1.0CV Min | 1.15 | -2737.499 | -69.6711 | -216.7554 | -7.7767 | -192.9758 | -460.2113 | 2 | 1.15
Story1 | C14 | 2 | (34_d) 1.2CM+2.0OrtY (R=5.0)+1.0CV Min | 2.3 | -2721.6014 | -69.6711 | -216.7554 | -7.7767 | -61.0301 | -381.1469 | 2 | 2.3
Story1 | C14 | 2 | (36_d) 0.9CM+2.0OrtX (R=5.0)+1.6H Max | 0 | -1304.4106 | 348.3712 | 79.7844 | 6.4944 | 164.4377 | 1262.1017 | 2 | 0
Story1 | C14 | 2 | (36_d) 0.9CM+2.0OrtX (R=5.0)+1.6H Max | 1.15 | -1292.4874 | 348.3712 | 79.7844 | 6.4944 | 72.7611 | 863.101 | 2 | 1.15
Story1 | C14 | 2 | (36_d) 0.9CM+2.0OrtX (R=5.0)+1.6H Max | 2.3 | -1280.5642 | 348.3712 | 79.7844 | 6.4944 | 17.2134 | 465.5364 | 2 | 2.3
Story1 | C14 | 2 | (36_d) 0.9CM+2.0OrtX (R=5.0)+1.6H Min | 0 | -1658.8924 | -96.4407 | -72.1459 | -7.1032 | -150.1352 | -897.6707 | 2 | 0
Story1 | C14 | 2 | (36_d) 0.9CM+2.0OrtX (R=5.0)+1.6H Min | 1.15 | -1646.9692 | -96.4407 | -72.1459 | -7.1032 | -67.2429 | -788.39 | 2 | 1.15
Story1 | C14 | 2 | (36_d) 0.9CM+2.0OrtX (R=5.0)+1.6H Min | 2.3 | -1635.046 | -96.4407 | -72.1459 | -7.1032 | -20.4795 | -680.5455 | 2 | 2.3
Story1 | C14 | 2 | (37_d) 0.9CM+2.0OrtY (R=5.0)+1.6H Max | 0 | -1401.4289 | 216.9567 | 225.0692 | 7.4139 | 458.0244 | 621.4502 | 2 | 0
Story1 | C14 | 2 | (37_d) 0.9CM+2.0OrtY (R=5.0)+1.6H Max | 1.15 | -1389.5057 | 216.9567 | 225.0692 | 7.4139 | 199.3863 | 372.5113 | 2 | 1.15
Story1 | C14 | 2 | (37_d) 0.9CM+2.0OrtY (R=5.0)+1.6H Max | 2.3 | -1377.5825 | 216.9567 | 225.0692 | 7.4139 | 57.8797 | 124.0683 | 2 | 2.3
Story1 | C14 | 2 | (37_d) 0.9CM+2.0OrtY (R=5.0)+1.6H Min | 0 | -1561.8742 | 34.9738 | -217.4307 | -8.0227 | -443.722 | -257.0191 | 2 | 0
Story1 | C14 | 2 | (37_d) 0.9CM+2.0OrtY (R=5.0)+1.6H Min | 1.15 | -1549.951 | 34.9738 | -217.4307 | -8.0227 | -193.8681 | -297.8003 | 2 | 1.15
Story1 | C14 | 2 | (37_d) 0.9CM+2.0OrtY (R=5.0)+1.6H Min | 2.3 | -1538.0278 | 34.9738 | -217.4307 | -8.0227 | -61.1458 | -339.0775 | 2 | 2.3
Story1 | C14 | 2 | (51_d) EnvolventeCortanteVigas Max | 0 | -1304.4106 | 348.3712 | 225.7445 | 7.6598 | 459.6933 | 1262.1017 | 2 | 0
Story1 | C14 | 2 | (51_d) EnvolventeCortanteVigas Max | 1.15 | -1292.4874 | 348.3712 | 225.7445 | 7.6598 | 200.2786 | 863.101 | 2 | 1.15
Story1 | C14 | 2 | (51_d) EnvolventeCortanteVigas Max | 2.3 | -1280.5642 | 348.3712 | 225.7445 | 7.6598 | 57.9954 | 465.5364 | 2 | 2.3
Story1 | C14 | 2 | (51_d) EnvolventeCortanteVigas Min | 0 | -3080.9916 | -201.0856 | -217.4307 | -8.0227 | -443.722 | -1180.4234 | 2 | 0
Story1 | C14 | 2 | (51_d) EnvolventeCortanteVigas Min | 1.15 | -3065.094 | -201.0856 | -217.4307 | -8.0227 | -193.8681 | -950.801 | 2 | 1.15
Story1 | C14 | 2 | (51_d) EnvolventeCortanteVigas Min | 2.3 | -3049.1964 | -201.0856 | -217.4307 | -8.0227 | -61.1458 | -722.6149 | 2 | 2.3
Story1 | C14 | 2 | (43_d) 1.2CM+3.0OrtX (R=5.0)+1.0CV Max | 0 | -2407.3127 | 354.9293 | 118.4422 | 10.1398 | 244.7498 | 1519.2922 | 2 | 0
Story1 | C14 | 2 | (43_d) 1.2CM+3.0OrtX (R=5.0)+1.0CV Max | 1.15 | -2391.4151 | 354.9293 | 118.4422 | 10.1398 | 108.6543 | 1113.5627 | 2 | 1.15
Story1 | C14 | 2 | (43_d) 1.2CM+3.0OrtX (R=5.0)+1.0CV Max | 2.3 | -2375.5175 | 354.9293 | 118.4422 | 10.1398 | 26.7523 | 709.9875 | 2 | 2.3
Story1 | C14 | 2 | (43_d) 1.2CM+3.0OrtX (R=5.0)+1.0CV Min | 0 | -2939.0353 | -312.2886 | -109.4532 | -10.2567 | -227.1097 | -1720.3665 | 2 | 0
Story1 | C14 | 2 | (43_d) 1.2CM+3.0OrtX (R=5.0)+1.0CV Min | 1.15 | -2923.1377 | -312.2886 | -109.4532 | -10.2567 | -101.3516 | -1363.6738 | 2 | 1.15
Story1 | C14 | 2 | (43_d) 1.2CM+3.0OrtX (R=5.0)+1.0CV Min | 2.3 | -2907.2401 | -312.2886 | -109.4532 | -10.2567 | -29.7869 | -1009.1354 | 2 | 2.3
Story1 | C14 | 2 | (44_d) 1.2CM+3.0OrtY (R=5.0)+1.0CV Max | 0 | -2552.84 | 157.8075 | 336.3695 | 11.5189 | 685.1299 | 558.3148 | 2 | 0
Story1 | C14 | 2 | (44_d) 1.2CM+3.0OrtY (R=5.0)+1.0CV Max | 1.15 | -2536.9424 | 157.8075 | 336.3695 | 11.5189 | 298.5921 | 377.6781 | 2 | 1.15
Story1 | C14 | 2 | (44_d) 1.2CM+3.0OrtY (R=5.0)+1.0CV Max | 2.3 | -2521.0448 | 157.8075 | 336.3695 | 11.5189 | 87.7518 | 197.7854 | 2 | 2.3
Story1 | C14 | 2 | (44_d) 1.2CM+3.0OrtY (R=5.0)+1.0CV Min | 0 | -2793.5079 | -115.1668 | -327.3804 | -11.6359 | -667.4897 | -759.3891 | 2 | 0
Story1 | C14 | 2 | (44_d) 1.2CM+3.0OrtY (R=5.0)+1.0CV Min | 1.15 | -2777.6103 | -115.1668 | -327.3804 | -11.6359 | -291.2894 | -627.7892 | 2 | 1.15
Story1 | C14 | 2 | (44_d) 1.2CM+3.0OrtY (R=5.0)+1.0CV Min | 2.3 | -2761.7127 | -115.1668 | -327.3804 | -11.6359 | -90.7864 | -496.9333 | 2 | 2.3
Story1 | C14 | 2 | (46_d) 0.9CM+3.0OrtX (R=5.0)+1.6H Max | 0 | -1215.7902 | 459.5742 | 117.7669 | 9.8939 | 243.081 | 1802.0449 | 2 | 0
Story1 | C14 | 2 | (46_d) 0.9CM+3.0OrtX (R=5.0)+1.6H Max | 1.15 | -1203.867 | 459.5742 | 117.7669 | 9.8939 | 107.762 | 1275.9737 | 2 | 1.15
Story1 | C14 | 2 | (46_d) 0.9CM+3.0OrtX (R=5.0)+1.6H Max | 2.3 | -1191.9438 | 459.5742 | 117.7669 | 9.8939 | 26.6366 | 752.0569 | 2 | 2.3
Story1 | C14 | 2 | (46_d) 0.9CM+3.0OrtX (R=5.0)+1.6H Min | 0 | -1747.5128 | -207.6437 | -110.1284 | -10.5026 | -228.7785 | -1437.6138 | 2 | 0
Story1 | C14 | 2 | (46_d) 0.9CM+3.0OrtX (R=5.0)+1.6H Min | 1.15 | -1735.5896 | -207.6437 | -110.1284 | -10.5026 | -102.2439 | -1201.2627 | 2 | 1.15
Story1 | C14 | 2 | (46_d) 0.9CM+3.0OrtX (R=5.0)+1.6H Min | 2.3 | -1723.6664 | -207.6437 | -110.1284 | -10.5026 | -29.9027 | -967.066 | 2 | 2.3
Story1 | C14 | 2 | (47_d) 0.9CM+3.0OrtY (R=5.0)+1.6H Max | 0 | -1361.3176 | 262.4524 | 335.6942 | 11.273 | 683.461 | 841.0675 | 2 | 0
Story1 | C14 | 2 | (47_d) 0.9CM+3.0OrtY (R=5.0)+1.6H Max | 1.15 | -1349.3944 | 262.4524 | 335.6942 | 11.273 | 297.6998 | 540.0892 | 2 | 1.15
Story1 | C14 | 2 | (47_d) 0.9CM+3.0OrtY (R=5.0)+1.6H Max | 2.3 | -1337.4712 | 262.4524 | 335.6942 | 11.273 | 87.6361 | 239.8548 | 2 | 2.3
Story1 | C14 | 2 | (47_d) 0.9CM+3.0OrtY (R=5.0)+1.6H Min | 0 | -1601.9855 | -10.5219 | -328.0557 | -11.8818 | -669.1586 | -476.6365 | 2 | 0
Story1 | C14 | 2 | (47_d) 0.9CM+3.0OrtY (R=5.0)+1.6H Min | 1.15 | -1590.0623 | -10.5219 | -328.0557 | -11.8818 | -292.1817 | -465.3782 | 2 | 1.15
Story1 | C14 | 2 | (47_d) 0.9CM+3.0OrtY (R=5.0)+1.6H Min | 2.3 | -1578.1391 | -10.5219 | -328.0557 | -11.8818 | -90.9022 | -454.8639 | 2 | 2.3
Story1 | C14 | 2 | (52_d) EnvolventeCortanteColumnas Max | 0 | -1215.7902 | 459.5742 | 336.3695 | 11.5189 | 685.1299 | 1802.0449 | 2 | 0
Story1 | C14 | 2 | (52_d) EnvolventeCortanteColumnas Max | 1.15 | -1203.867 | 459.5742 | 336.3695 | 11.5189 | 298.5921 | 1275.9737 | 2 | 1.15
Story1 | C14 | 2 | (52_d) EnvolventeCortanteColumnas Max | 2.3 | -1191.9438 | 459.5742 | 336.3695 | 11.5189 | 87.7518 | 752.0569 | 2 | 2.3
Story1 | C14 | 2 | (52_d) EnvolventeCortanteColumnas Min | 0 | -3080.9916 | -312.2886 | -328.0557 | -11.8818 | -669.1586 | -1720.3665 | 2 | 0
Story1 | C14 | 2 | (52_d) EnvolventeCortanteColumnas Min | 1.15 | -3065.094 | -312.2886 | -328.0557 | -11.8818 | -292.1817 | -1363.6738 | 2 | 1.15
Story1 | C14 | 2 | (52_d) EnvolventeCortanteColumnas Min | 2.3 | -3049.1964 | -312.2886 | -328.0557 | -11.8818 | -90.9022 | -1009.1354 | 2 | 2.3
Story1 | C15 | 3 | PesoPropio | 0 | -1337.1269 | 2.1521 | 1.7162 | -0.0388 | 4.5123 | -34.8848 | 3 | 0
Story1 | C15 | 3 | PesoPropio | 1.15 | -1323.8789 | 2.1521 | 1.7162 | -0.0388 | 2.5387 | -37.3597 | 3 | 1.15
Story1 | C15 | 3 | PesoPropio | 2.3 | -1310.6309 | 2.1521 | 1.7162 | -0.0388 | 0.5651 | -39.8346 | 3 | 2.3
Story1 | C15 | 3 | CargaViva | 0 | -687.2057 | -2.5379 | 0.5319 | -0.0135 | 1.5925 | -24.5561 | 3 | 0
Story1 | C15 | 3 | CargaViva | 1.15 | -687.2057 | -2.5379 | 0.5319 | -0.0135 | 0.9808 | -21.6375 | 3 | 1.15
Story1 | C15 | 3 | CargaViva | 2.3 | -687.2057 | -2.5379 | 0.5319 | -0.0135 | 0.3691 | -18.7189 | 3 | 2.3
Story1 | C15 | 3 | SobreImpuesta | 0 | -303.425 | 16.3274 | -0.0217 | 0.0013 | 0.0726 | -27.6541 | 3 | 0
Story1 | C15 | 3 | SobreImpuesta | 1.15 | -303.425 | 16.3274 | -0.0217 | 0.0013 | 0.0976 | -46.4307 | 3 | 1.15
Story1 | C15 | 3 | SobreImpuesta | 2.3 | -303.425 | 16.3274 | -0.0217 | 0.0013 | 0.1225 | -65.2072 | 3 | 2.3
Story1 | C15 | 3 | SX 1 | 0 | 388.3075 | 638.4682 | 4.2693 | -1.4052 | 9.1601 | 3020.3528 | 3 | 0
Story1 | C15 | 3 | SX 1 | 1.15 | 388.3075 | 638.4682 | 4.2693 | -1.4052 | 4.2504 | 2286.1144 | 3 | 1.15
Story1 | C15 | 3 | SX 1 | 2.3 | 388.3075 | 638.4682 | 4.2693 | -1.4052 | -0.6593 | 1551.876 | 3 | 2.3
Story1 | C15 | 3 | SX 2 | 0 | 409.8712 | 673.0387 | 24.4455 | -8.7159 | 54.1734 | 3172.5609 | 3 | 0
Story1 | C15 | 3 | SX 2 | 1.15 | 409.8712 | 673.0387 | 24.4455 | -8.7159 | 26.061 | 2398.5664 | 3 | 1.15
Story1 | C15 | 3 | SX 2 | 2.3 | 409.8712 | 673.0387 | 24.4455 | -8.7159 | -2.0514 | 1624.5719 | 3 | 2.3
Story1 | C15 | 3 | SX 3 | 0 | 366.7438 | 603.8976 | -15.9069 | 5.9055 | -35.8531 | 2868.1447 | 3 | 0
Story1 | C15 | 3 | SX 3 | 1.15 | 366.7438 | 603.8976 | -15.9069 | 5.9055 | -17.5601 | 2173.6624 | 3 | 1.15
Story1 | C15 | 3 | SX 3 | 2.3 | 366.7438 | 603.8976 | -15.9069 | 5.9055 | 0.7329 | 1479.1802 | 3 | 2.3
Story1 | C15 | 3 | SY 1 | 0 | 67.5354 | 14.541 | 639.4541 | -4.8126 | 1297.5621 | 95.9637 | 3 | 0
Story1 | C15 | 3 | SY 1 | 1.15 | 67.5354 | 14.541 | 639.4541 | -4.8126 | 562.1899 | 79.2416 | 3 | 1.15
Story1 | C15 | 3 | SY 1 | 2.3 | 67.5354 | 14.541 | 639.4541 | -4.8126 | -173.1823 | 62.5195 | 3 | 2.3
Story1 | C15 | 3 | SY 2 | 0 | 50.9148 | -11.575 | 624.1263 | 0.7614 | 1263.2863 | -19.9041 | 3 | 0
Story1 | C15 | 3 | SY 2 | 1.15 | 50.9148 | -11.575 | 624.1263 | 0.7614 | 545.541 | -6.5929 | 3 | 1.15
Story1 | C15 | 3 | SY 2 | 2.3 | 50.9148 | -11.575 | 624.1263 | 0.7614 | -172.2043 | 6.7184 | 3 | 2.3
Story1 | C15 | 3 | SY 3 | 0 | 84.1561 | 40.657 | 654.7818 | -10.3866 | 1331.8378 | 211.8315 | 3 | 0
Story1 | C15 | 3 | SY 3 | 1.15 | 84.1561 | 40.657 | 654.7818 | -10.3866 | 578.8388 | 165.076 | 3 | 1.15
Story1 | C15 | 3 | SY 3 | 2.3 | 84.1561 | 40.657 | 654.7818 | -10.3866 | -174.1603 | 118.3205 | 3 | 2.3
Story1 | C15 | 3 | Sismo X Max | 0 | 424.944 | 535.418 | 26.331 | 12.3169 | 60.4929 | 2592.6278 | 3 | 0
Story1 | C15 | 3 | Sismo X Max | 1.15 | 424.944 | 535.418 | 26.331 | 12.3169 | 30.2618 | 1980.8906 | 3 | 1.15
Story1 | C15 | 3 | Sismo X Max | 2.3 | 424.944 | 535.418 | 26.331 | 12.3169 | 2.7107 | 1372.7001 | 3 | 2.3
Story1 | C15 | 3 | Sismo Y Max | 0 | 91.3456 | 71.9701 | 545.1073 | 15.6006 | 1108.9282 | 343.6493 | 3 | 0
Story1 | C15 | 3 | Sismo Y Max | 1.15 | 91.3456 | 71.9701 | 545.1073 | 15.6006 | 482.5203 | 261.1324 | 3 | 1.15
Story1 | C15 | 3 | Sismo Y Max | 2.3 | 91.3456 | 71.9701 | 545.1073 | 15.6006 | 147.8186 | 178.832 | 3 | 2.3
Story1 | C15 | 3 | SismoX (Derivas) Max | 0 | 406.7657 | 507.5628 | 9.8523 | 6.2937 | 23.5226 | 2467.6942 | 3 | 0
Story1 | C15 | 3 | SismoX (Derivas) Max | 1.15 | 406.7657 | 507.5628 | 9.8523 | 6.2937 | 12.2421 | 1887.9905 | 3 | 1.15
Story1 | C15 | 3 | SismoX (Derivas) Max | 2.3 | 406.7657 | 507.5628 | 9.8523 | 6.2937 | 1.7798 | 1311.8335 | 3 | 2.3
Story1 | C15 | 3 | SismoY (Derivas) Max | 0 | 78.1145 | 50.7895 | 532.7259 | 11.1093 | 1081.2866 | 250.1818 | 3 | 0
Story1 | C15 | 3 | SismoY (Derivas) Max | 1.15 | 78.1145 | 50.7895 | 532.7259 | 11.1093 | 469.1172 | 192.0226 | 3 | 1.15
Story1 | C15 | 3 | SismoY (Derivas) Max | 2.3 | 78.1145 | 50.7895 | 532.7259 | 11.1093 | 146.9831 | 134.0799 | 3 | 2.3
Story1 | C15 | 3 | Suelo | 0 | 4.0415 | 71.8986 | 0.7786 | -0.1691 | 1.3043 | 158.367 | 3 | 0
Story1 | C15 | 3 | Suelo | 1.15 | 4.0415 | 71.8986 | 0.7786 | -0.1691 | 0.409 | 75.6836 | 3 | 1.15
Story1 | C15 | 3 | Suelo | 2.3 | 4.0415 | 71.8986 | 0.7786 | -0.1691 | -0.4863 | -6.9998 | 3 | 2.3
Story1 | C15 | 3 | (0) CM | 0 | -1640.552 | 18.4795 | 1.6944 | -0.0375 | 4.5849 | -62.539 | 3 | 0
Story1 | C15 | 3 | (0) CM | 1.15 | -1627.304 | 18.4795 | 1.6944 | -0.0375 | 2.6363 | -83.7904 | 3 | 1.15
Story1 | C15 | 3 | (0) CM | 2.3 | -1614.056 | 18.4795 | 1.6944 | -0.0375 | 0.6876 | -105.0417 | 3 | 2.3
Story1 | C15 | 3 | (0) CV | 0 | -687.2057 | -2.5379 | 0.5319 | -0.0135 | 1.5925 | -24.5561 | 3 | 0
Story1 | C15 | 3 | (0) CV | 1.15 | -687.2057 | -2.5379 | 0.5319 | -0.0135 | 0.9808 | -21.6375 | 3 | 1.15
Story1 | C15 | 3 | (0) CV | 2.3 | -687.2057 | -2.5379 | 0.5319 | -0.0135 | 0.3691 | -18.7189 | 3 | 2.3
Story1 | C15 | 3 | (0) 1.2CM+1.0CV | 0 | -2655.8681 | 19.6375 | 2.5653 | -0.0585 | 7.0944 | -99.6029 | 3 | 0
Story1 | C15 | 3 | (0) 1.2CM+1.0CV | 1.15 | -2639.9705 | 19.6375 | 2.5653 | -0.0585 | 4.1443 | -122.186 | 3 | 1.15
Story1 | C15 | 3 | (0) 1.2CM+1.0CV | 2.3 | -2624.0729 | 19.6375 | 2.5653 | -0.0585 | 1.1943 | -144.769 | 3 | 2.3
Story1 | C15 | 3 | (0) OrtX (e=0.00) Max | 0 | 430.2 | 522.7997 | 169.67 | 9.6265 | 347.9086 | 2542.7487 | 3 | 0
Story1 | C15 | 3 | (0) OrtX (e=0.00) Max | 1.15 | 430.2 | 522.7997 | 169.67 | 9.6265 | 152.9773 | 1945.5973 | 3 | 1.15
Story1 | C15 | 3 | (0) OrtX (e=0.00) Max | 2.3 | 430.2 | 522.7997 | 169.67 | 9.6265 | 45.8748 | 1352.0574 | 3 | 2.3
Story1 | C15 | 3 | (0) OrtX (e=0.00) Min | 0 | -430.2 | -522.7997 | -169.67 | -9.6265 | -347.9086 | -2542.7487 | 3 | 0
Story1 | C15 | 3 | (0) OrtX (e=0.00) Min | 1.15 | -430.2 | -522.7997 | -169.67 | -9.6265 | -152.9773 | -1945.5973 | 3 | 1.15
Story1 | C15 | 3 | (0) OrtX (e=0.00) Min | 2.3 | -430.2 | -522.7997 | -169.67 | -9.6265 | -45.8748 | -1352.0574 | 3 | 2.3
Story1 | C15 | 3 | (0) OrtY (e=0.00) Max | 0 | 200.1442 | 203.0584 | 535.6816 | 12.9974 | 1088.3434 | 990.4901 | 3 | 0
Story1 | C15 | 3 | (0) OrtY (e=0.00) Max | 1.15 | 200.1442 | 203.0584 | 535.6816 | 12.9974 | 472.7899 | 758.4198 | 3 | 1.15
Story1 | C15 | 3 | (0) OrtY (e=0.00) Max | 2.3 | 200.1442 | 203.0584 | 535.6816 | 12.9974 | 147.5171 | 527.6299 | 3 | 2.3
Story1 | C15 | 3 | (0) OrtY (e=0.00) Min | 0 | -200.1442 | -203.0584 | -535.6816 | -12.9974 | -1088.3434 | -990.4901 | 3 | 0
Story1 | C15 | 3 | (0) OrtY (e=0.00) Min | 1.15 | -200.1442 | -203.0584 | -535.6816 | -12.9974 | -472.7899 | -758.4198 | 3 | 1.15
Story1 | C15 | 3 | (0) OrtY (e=0.00) Min | 2.3 | -200.1442 | -203.0584 | -535.6816 | -12.9974 | -147.5171 | -527.6299 | 3 | 2.3
Story1 | C15 | 3 | (0) 1CM + 0.25CV | 0 | -1812.3534 | 17.845 | 1.8274 | -0.0409 | 4.983 | -68.678 | 3 | 0
Story1 | C15 | 3 | (0) 1CM + 0.25CV | 1.15 | -1799.1054 | 17.845 | 1.8274 | -0.0409 | 2.8815 | -89.1997 | 3 | 1.15
Story1 | C15 | 3 | (0) 1CM + 0.25CV | 2.3 | -1785.8574 | 17.845 | 1.8274 | -0.0409 | 0.7799 | -109.7215 | 3 | 2.3
Story1 | C15 | 3 | (0) OrtX (e=0.05) Max | 0 | 452.3476 | 557.0091 | 189.8632 | 16.9971 | 393.1713 | 2695.7226 | 3 | 0
Story1 | C15 | 3 | (0) OrtX (e=0.05) Max | 1.15 | 452.3476 | 557.0091 | 189.8632 | 16.9971 | 175.0179 | 2059.2304 | 3 | 1.15
Story1 | C15 | 3 | (0) OrtX (e=0.05) Max | 2.3 | 452.3476 | 557.0091 | 189.8632 | 16.9971 | 47.0563 | 1426.3496 | 3 | 2.3
Story1 | C15 | 3 | (0) OrtX (e=0.05) Min | 0 | -452.3476 | -557.0091 | -189.8632 | -16.9971 | -393.1713 | -2695.7226 | 3 | 0
Story1 | C15 | 3 | (0) OrtX (e=0.05) Min | 1.15 | -452.3476 | -557.0091 | -189.8632 | -16.9971 | -175.0179 | -2059.2304 | 3 | 1.15
Story1 | C15 | 3 | (0) OrtX (e=0.05) Min | 2.3 | -452.3476 | -557.0091 | -189.8632 | -16.9971 | -47.0563 | -1426.3496 | 3 | 2.3
Story1 | C15 | 3 | (0) OrtY (e=0.05) Max | 0 | 218.8287 | 232.5955 | 553.0066 | 19.2956 | 1127.0761 | 1121.4376 | 3 | 0
Story1 | C15 | 3 | (0) OrtY (e=0.05) Max | 1.15 | 218.8287 | 232.5955 | 553.0066 | 19.2956 | 491.5988 | 855.3996 | 3 | 1.15
Story1 | C15 | 3 | (0) OrtY (e=0.05) Max | 2.3 | 218.8287 | 232.5955 | 553.0066 | 19.2956 | 148.6318 | 590.642 | 3 | 2.3
Story1 | C15 | 3 | (0) OrtY (e=0.05) Min | 0 | -218.8287 | -232.5955 | -553.0066 | -19.2956 | -1127.0761 | -1121.4376 | 3 | 0
Story1 | C15 | 3 | (0) OrtY (e=0.05) Min | 1.15 | -218.8287 | -232.5955 | -553.0066 | -19.2956 | -491.5988 | -855.3996 | 3 | 1.15
Story1 | C15 | 3 | (0) OrtY (e=0.05) Min | 2.3 | -218.8287 | -232.5955 | -553.0066 | -19.2956 | -148.6318 | -590.642 | 3 | 2.3
Story1 | C15 | 3 | (01_d) CM+H | 0 | -1636.5105 | 90.3781 | 2.473 | -0.2067 | 5.8892 | 95.828 | 3 | 0
Story1 | C15 | 3 | (01_d) CM+H | 1.15 | -1623.2625 | 90.3781 | 2.473 | -0.2067 | 3.0452 | -8.1068 | 3 | 1.15
Story1 | C15 | 3 | (01_d) CM+H | 2.3 | -1610.0145 | 90.3781 | 2.473 | -0.2067 | 0.2013 | -112.0415 | 3 | 2.3
Story1 | C15 | 3 | (02_d) CM+H+0.75CV | 0 | -2151.9148 | 88.4746 | 2.872 | -0.2168 | 7.0836 | 77.4109 | 3 | 0
Story1 | C15 | 3 | (02_d) CM+H+0.75CV | 1.15 | -2138.6668 | 88.4746 | 2.872 | -0.2168 | 3.7809 | -24.3349 | 3 | 1.15
Story1 | C15 | 3 | (02_d) CM+H+0.75CV | 2.3 | -2125.4188 | 88.4746 | 2.872 | -0.2168 | 0.4781 | -126.0808 | 3 | 2.3
Story1 | C15 | 3 | (0) OrtX (R=5.0) Max | 0 | 90.4695 | 111.4018 | 37.9726 | 3.3994 | 78.6343 | 539.1445 | 3 | 0
Story1 | C15 | 3 | (0) OrtX (R=5.0) Max | 1.15 | 90.4695 | 111.4018 | 37.9726 | 3.3994 | 35.0036 | 411.8461 | 3 | 1.15
Story1 | C15 | 3 | (0) OrtX (R=5.0) Max | 2.3 | 90.4695 | 111.4018 | 37.9726 | 3.3994 | 9.4113 | 285.2699 | 3 | 2.3
Story1 | C15 | 3 | (0) OrtX (R=5.0) Min | 0 | -90.4695 | -111.4018 | -37.9726 | -3.3994 | -78.6343 | -539.1445 | 3 | 0
Story1 | C15 | 3 | (0) OrtX (R=5.0) Min | 1.15 | -90.4695 | -111.4018 | -37.9726 | -3.3994 | -35.0036 | -411.8461 | 3 | 1.15
Story1 | C15 | 3 | (0) OrtX (R=5.0) Min | 2.3 | -90.4695 | -111.4018 | -37.9726 | -3.3994 | -9.4113 | -285.2699 | 3 | 2.3
Story1 | C15 | 3 | (0) OrtY (R=5.0) Max | 0 | 43.7657 | 46.5191 | 110.6013 | 3.8591 | 225.4152 | 224.2875 | 3 | 0
Story1 | C15 | 3 | (0) OrtY (R=5.0) Max | 1.15 | 43.7657 | 46.5191 | 110.6013 | 3.8591 | 98.3198 | 171.0799 | 3 | 1.15
Story1 | C15 | 3 | (0) OrtY (R=5.0) Max | 2.3 | 43.7657 | 46.5191 | 110.6013 | 3.8591 | 29.7264 | 118.1284 | 3 | 2.3
Story1 | C15 | 3 | (0) OrtY (R=5.0) Min | 0 | -43.7657 | -46.5191 | -110.6013 | -3.8591 | -225.4152 | -224.2875 | 3 | 0
Story1 | C15 | 3 | (0) OrtY (R=5.0) Min | 1.15 | -43.7657 | -46.5191 | -110.6013 | -3.8591 | -98.3198 | -171.0799 | 3 | 1.15
Story1 | C15 | 3 | (0) OrtY (R=5.0) Min | 2.3 | -43.7657 | -46.5191 | -110.6013 | -3.8591 | -29.7264 | -118.1284 | 3 | 2.3
Story1 | C15 | 3 | (03_d) CM+H+0.70OrtX (R=5.0) Max | 0 | -1573.1818 | 168.3594 | 29.0538 | 2.1729 | 60.9332 | 473.2292 | 3 | 0
Story1 | C15 | 3 | (03_d) CM+H+0.70OrtX (R=5.0) Max | 1.15 | -1559.9338 | 168.3594 | 29.0538 | 2.1729 | 27.5477 | 280.1855 | 3 | 1.15
Story1 | C15 | 3 | (03_d) CM+H+0.70OrtX (R=5.0) Max | 2.3 | -1546.6858 | 168.3594 | 29.0538 | 2.1729 | 6.7892 | 87.6474 | 3 | 2.3
Story1 | C15 | 3 | (03_d) CM+H+0.70OrtX (R=5.0) Min | 0 | -1699.8392 | 12.3968 | -24.1078 | -2.5863 | -49.1548 | -281.5731 | 3 | 0
Story1 | C15 | 3 | (03_d) CM+H+0.70OrtX (R=5.0) Min | 1.15 | -1686.5912 | 12.3968 | -24.1078 | -2.5863 | -21.4573 | -296.399 | 3 | 1.15
Story1 | C15 | 3 | (03_d) CM+H+0.70OrtX (R=5.0) Min | 2.3 | -1673.3432 | 12.3968 | -24.1078 | -2.5863 | -6.3866 | -311.7305 | 3 | 2.3
Story1 | C15 | 3 | (04_d) CM+H+0.70OrtY (R=5.0) Max | 0 | -1605.8745 | 122.9415 | 79.8939 | 2.4947 | 163.6798 | 252.8293 | 3 | 0
Story1 | C15 | 3 | (04_d) CM+H+0.70OrtY (R=5.0) Max | 1.15 | -1592.6265 | 122.9415 | 79.8939 | 2.4947 | 71.8691 | 111.6492 | 3 | 1.15
Story1 | C15 | 3 | (04_d) CM+H+0.70OrtY (R=5.0) Max | 2.3 | -1579.3785 | 122.9415 | 79.8939 | 2.4947 | 21.0098 | -29.3517 | 3 | 2.3
Story1 | C15 | 3 | (04_d) CM+H+0.70OrtY (R=5.0) Min | 0 | -1667.1465 | 57.8147 | -74.9479 | -2.908 | -151.9015 | -61.1732 | 3 | 0
Story1 | C15 | 3 | (04_d) CM+H+0.70OrtY (R=5.0) Min | 1.15 | -1653.8985 | 57.8147 | -74.9479 | -2.908 | -65.7786 | -127.8627 | 3 | 1.15
Story1 | C15 | 3 | (04_d) CM+H+0.70OrtY (R=5.0) Min | 2.3 | -1640.6505 | 57.8147 | -74.9479 | -2.908 | -20.6072 | -194.7314 | 3 | 2.3
Story1 | C15 | 3 | (05_d) CM+H+0.525OrtX (R=5.0)+0.75CV Max | 0 | -2104.4183 | 146.9606 | 22.8076 | 1.5679 | 48.3666 | 360.4618 | 3 | 0
Story1 | C15 | 3 | (05_d) CM+H+0.525OrtX (R=5.0)+0.75CV Max | 1.15 | -2091.1703 | 146.9606 | 22.8076 | 1.5679 | 22.1577 | 191.8843 | 3 | 1.15
Story1 | C15 | 3 | (05_d) CM+H+0.525OrtX (R=5.0)+0.75CV Max | 2.3 | -2077.9223 | 146.9606 | 22.8076 | 1.5679 | 5.419 | 23.686 | 3 | 2.3
Story1 | C15 | 3 | (05_d) CM+H+0.525OrtX (R=5.0)+0.75CV Min | 0 | -2199.4113 | 29.9887 | -17.0637 | -2.0015 | -34.1994 | -205.6399 | 3 | 0
Story1 | C15 | 3 | (05_d) CM+H+0.525OrtX (R=5.0)+0.75CV Min | 1.15 | -2186.1633 | 29.9887 | -17.0637 | -2.0015 | -14.596 | -240.5541 | 3 | 1.15
Story1 | C15 | 3 | (05_d) CM+H+0.525OrtX (R=5.0)+0.75CV Min | 2.3 | -2172.9153 | 29.9887 | -17.0637 | -2.0015 | -4.4628 | -275.8475 | 3 | 2.3
Story1 | C15 | 3 | (06_d) CM+H+0.525OrtY (R=5.0)+0.75CV Max | 0 | -2128.9378 | 112.8972 | 60.9376 | 1.8093 | 125.4266 | 195.1619 | 3 | 0
Story1 | C15 | 3 | (06_d) CM+H+0.525OrtY (R=5.0)+0.75CV Max | 1.15 | -2115.6898 | 112.8972 | 60.9376 | 1.8093 | 55.3987 | 65.4821 | 3 | 1.15
Story1 | C15 | 3 | (06_d) CM+H+0.525OrtY (R=5.0)+0.75CV Max | 2.3 | -2102.4418 | 112.8972 | 60.9376 | 1.8093 | 16.0845 | -64.0633 | 3 | 2.3
Story1 | C15 | 3 | (06_d) CM+H+0.525OrtY (R=5.0)+0.75CV Min | 0 | -2174.8918 | 64.0521 | -55.1937 | -2.2428 | -111.2594 | -40.34 | 3 | 0
Story1 | C15 | 3 | (06_d) CM+H+0.525OrtY (R=5.0)+0.75CV Min | 1.15 | -2161.6438 | 64.0521 | -55.1937 | -2.2428 | -47.837 | -114.1519 | 3 | 1.15
Story1 | C15 | 3 | (06_d) CM+H+0.525OrtY (R=5.0)+0.75CV Min | 2.3 | -2148.3958 | 64.0521 | -55.1937 | -2.2428 | -15.1282 | -188.0982 | 3 | 2.3
Story1 | C15 | 3 | (07_d) 0.6CM+H | 0 | -980.2897 | 82.9863 | 1.7952 | -0.1917 | 4.0552 | 120.8436 | 3 | 0
Story1 | C15 | 3 | (07_d) 0.6CM+H | 1.15 | -972.3409 | 82.9863 | 1.7952 | -0.1917 | 1.9907 | 25.4094 | 3 | 1.15
Story1 | C15 | 3 | (07_d) 0.6CM+H | 2.3 | -964.3921 | 82.9863 | 1.7952 | -0.1917 | -0.0738 | -70.0248 | 3 | 2.3
Story1 | C15 | 3 | (08_d) 0.6CM+0.70OrtX (R=5.0)+H Max | 0 | -916.961 | 160.9676 | 28.3761 | 2.1879 | 59.0992 | 498.2448 | 3 | 0
Story1 | C15 | 3 | (08_d) 0.6CM+0.70OrtX (R=5.0)+H Max | 1.15 | -909.0122 | 160.9676 | 28.3761 | 2.1879 | 26.4932 | 313.7016 | 3 | 1.15
Story1 | C15 | 3 | (08_d) 0.6CM+0.70OrtX (R=5.0)+H Max | 2.3 | -901.0634 | 160.9676 | 28.3761 | 2.1879 | 6.5141 | 129.6641 | 3 | 2.3
Story1 | C15 | 3 | (08_d) 0.6CM+0.70OrtX (R=5.0)+H Min | 0 | -1043.6184 | 5.005 | -24.7856 | -2.5712 | -50.9887 | -256.5575 | 3 | 0
Story1 | C15 | 3 | (08_d) 0.6CM+0.70OrtX (R=5.0)+H Min | 1.15 | -1035.6696 | 5.005 | -24.7856 | -2.5712 | -22.5118 | -262.8829 | 3 | 1.15
Story1 | C15 | 3 | (08_d) 0.6CM+0.70OrtX (R=5.0)+H Min | 2.3 | -1027.7208 | 5.005 | -24.7856 | -2.5712 | -6.6616 | -269.7138 | 3 | 2.3
Story1 | C15 | 3 | (09_d) 0.6CM+0.70OrtY (R=5.0)+H Max | 0 | -949.6537 | 115.5497 | 79.2161 | 2.5097 | 161.8459 | 277.8449 | 3 | 0
Story1 | C15 | 3 | (09_d) 0.6CM+0.70OrtY (R=5.0)+H Max | 1.15 | -941.7049 | 115.5497 | 79.2161 | 2.5097 | 70.8146 | 145.1653 | 3 | 1.15
Story1 | C15 | 3 | (09_d) 0.6CM+0.70OrtY (R=5.0)+H Max | 2.3 | -933.7561 | 115.5497 | 79.2161 | 2.5097 | 20.7347 | 12.665 | 3 | 2.3
Story1 | C15 | 3 | (09_d) 0.6CM+0.70OrtY (R=5.0)+H Min | 0 | -1010.9257 | 50.4229 | -75.6257 | -2.893 | -153.7354 | -36.1576 | 3 | 0
Story1 | C15 | 3 | (09_d) 0.6CM+0.70OrtY (R=5.0)+H Min | 1.15 | -1002.9769 | 50.4229 | -75.6257 | -2.893 | -66.8331 | -94.3466 | 3 | 1.15
Story1 | C15 | 3 | (09_d) 0.6CM+0.70OrtY (R=5.0)+H Min | 2.3 | -995.0281 | 50.4229 | -75.6257 | -2.893 | -20.8822 | -152.7147 | 3 | 2.3
Story1 | C15 | 3 | (20_d) 1.4CM+1.6H | 0 | -2290.3064 | 140.909 | 3.6179 | -0.3232 | 8.5057 | 165.8327 | 3 | 0
Story1 | C15 | 3 | (20_d) 1.4CM+1.6H | 1.15 | -2271.7592 | 140.909 | 3.6179 | -0.3232 | 4.3451 | 3.7873 | 3 | 1.15
Story1 | C15 | 3 | (20_d) 1.4CM+1.6H | 2.3 | -2253.212 | 140.909 | 3.6179 | -0.3232 | 0.1845 | -158.2581 | 3 | 2.3
Story1 | C15 | 3 | (21_d) 1.2CM+1.6CV+1.6H | 0 | -3061.7252 | 133.1525 | 4.1301 | -0.3372 | 10.1368 | 139.0506 | 3 | 0
Story1 | C15 | 3 | (21_d) 1.2CM+1.6CV+1.6H | 1.15 | -3045.8276 | 133.1525 | 4.1301 | -0.3372 | 5.3872 | -14.0747 | 3 | 1.15
Story1 | C15 | 3 | (21_d) 1.2CM+1.6CV+1.6H | 2.3 | -3029.93 | 133.1525 | 4.1301 | -0.3372 | 0.6375 | -167.2001 | 3 | 2.3
Story1 | C15 | 3 | (22_d) 1.2CM+1.0CV+1.6H | 0 | -2649.4017 | 134.6752 | 3.811 | -0.3291 | 9.1813 | 153.7843 | 3 | 0
Story1 | C15 | 3 | (22_d) 1.2CM+1.0CV+1.6H | 1.15 | -2633.5041 | 134.6752 | 3.811 | -0.3291 | 4.7987 | -1.0922 | 3 | 1.15
Story1 | C15 | 3 | (22_d) 1.2CM+1.0CV+1.6H | 2.3 | -2617.6065 | 134.6752 | 3.811 | -0.3291 | 0.4161 | -155.9687 | 3 | 2.3
Story1 | C15 | 3 | (23_d) 1.2CM+1.0OrtX (R=5.0)+1.0CV Max | 0 | -2565.3986 | 131.0393 | 40.5379 | 3.3409 | 85.7287 | 439.5416 | 3 | 0
Story1 | C15 | 3 | (23_d) 1.2CM+1.0OrtX (R=5.0)+1.0CV Max | 1.15 | -2549.501 | 131.0393 | 40.5379 | 3.3409 | 39.1479 | 289.6601 | 3 | 1.15
Story1 | C15 | 3 | (23_d) 1.2CM+1.0OrtX (R=5.0)+1.0CV Max | 2.3 | -2533.6034 | 131.0393 | 40.5379 | 3.3409 | 10.6055 | 140.5009 | 3 | 2.3
Story1 | C15 | 3 | (23_d) 1.2CM+1.0OrtX (R=5.0)+1.0CV Min | 0 | -2746.3376 | -91.7644 | -35.4074 | -3.4579 | -71.5399 | -638.7474 | 3 | 0
Story1 | C15 | 3 | (23_d) 1.2CM+1.0OrtX (R=5.0)+1.0CV Min | 1.15 | -2730.44 | -91.7644 | -35.4074 | -3.4579 | -30.8593 | -534.032 | 3 | 1.15
Story1 | C15 | 3 | (23_d) 1.2CM+1.0OrtX (R=5.0)+1.0CV Min | 2.3 | -2714.5424 | -91.7644 | -35.4074 | -3.4579 | -8.217 | -430.039 | 3 | 2.3
Story1 | C15 | 3 | (24_d) 1.2CM+1.0OrtY (R=5.0)+1.0CV Max | 0 | -2612.1023 | 66.1566 | 113.1666 | 3.8006 | 232.5096 | 124.6846 | 3 | 0
Story1 | C15 | 3 | (24_d) 1.2CM+1.0OrtY (R=5.0)+1.0CV Max | 1.15 | -2596.2047 | 66.1566 | 113.1666 | 3.8006 | 102.4641 | 48.894 | 3 | 1.15
Story1 | C15 | 3 | (24_d) 1.2CM+1.0OrtY (R=5.0)+1.0CV Max | 2.3 | -2580.3071 | 66.1566 | 113.1666 | 3.8006 | 30.9206 | -26.6406 | 3 | 2.3
Story1 | C15 | 3 | (24_d) 1.2CM+1.0OrtY (R=5.0)+1.0CV Min | 0 | -2699.6338 | -26.8816 | -108.036 | -3.9176 | -218.3208 | -323.8904 | 3 | 0
Story1 | C15 | 3 | (24_d) 1.2CM+1.0OrtY (R=5.0)+1.0CV Min | 1.15 | -2683.7362 | -26.8816 | -108.036 | -3.9176 | -94.1754 | -293.2659 | 3 | 1.15
Story1 | C15 | 3 | (24_d) 1.2CM+1.0OrtY (R=5.0)+1.0CV Min | 2.3 | -2667.8386 | -26.8816 | -108.036 | -3.9176 | -28.5321 | -262.8974 | 3 | 2.3
Story1 | C15 | 3 | (25_d) 0.9CM+1.6H | 0 | -1470.0304 | 131.6693 | 2.7707 | -0.3044 | 6.2133 | 197.1021 | 3 | 0
Story1 | C15 | 3 | (25_d) 0.9CM+1.6H | 1.15 | -1458.1072 | 131.6693 | 2.7707 | -0.3044 | 3.027 | 45.6824 | 3 | 1.15
Story1 | C15 | 3 | (25_d) 0.9CM+1.6H | 2.3 | -1446.184 | 131.6693 | 2.7707 | -0.3044 | -0.1593 | -105.7373 | 3 | 2.3
Story1 | C15 | 3 | (26_d) 0.9CM+1.0OrtX (R=5.0)+1.6H Max | 0 | -1379.5609 | 243.0711 | 40.7433 | 3.095 | 84.8476 | 736.2467 | 3 | 0
Story1 | C15 | 3 | (26_d) 0.9CM+1.0OrtX (R=5.0)+1.6H Max | 1.15 | -1367.6377 | 243.0711 | 40.7433 | 3.095 | 38.0306 | 457.5285 | 3 | 1.15
Story1 | C15 | 3 | (26_d) 0.9CM+1.0OrtX (R=5.0)+1.6H Max | 2.3 | -1355.7145 | 243.0711 | 40.7433 | 3.095 | 9.252 | 179.5327 | 3 | 2.3
Story1 | C15 | 3 | (26_d) 0.9CM+1.0OrtX (R=5.0)+1.6H Min | 0 | -1560.4999 | 20.2675 | -35.2019 | -3.7038 | -72.421 | -342.0424 | 3 | 0
Story1 | C15 | 3 | (26_d) 0.9CM+1.0OrtX (R=5.0)+1.6H Min | 1.15 | -1548.5767 | 20.2675 | -35.2019 | -3.7038 | -31.9766 | -366.1636 | 3 | 1.15
Story1 | C15 | 3 | (26_d) 0.9CM+1.0OrtX (R=5.0)+1.6H Min | 2.3 | -1536.6535 | 20.2675 | -35.2019 | -3.7038 | -9.5705 | -391.0072 | 3 | 2.3
Story1 | C15 | 3 | (27_d) 0.9CM+1.0OrtY (R=5.0)+1.6H Max | 0 | -1426.2647 | 178.1884 | 113.372 | 3.5547 | 231.6285 | 421.3897 | 3 | 0
Story1 | C15 | 3 | (27_d) 0.9CM+1.0OrtY (R=5.0)+1.6H Max | 1.15 | -1414.3415 | 178.1884 | 113.372 | 3.5547 | 101.3468 | 216.7624 | 3 | 1.15
Story1 | C15 | 3 | (27_d) 0.9CM+1.0OrtY (R=5.0)+1.6H Max | 2.3 | -1402.4183 | 178.1884 | 113.372 | 3.5547 | 29.5671 | 12.3911 | 3 | 2.3
Story1 | C15 | 3 | (27_d) 0.9CM+1.0OrtY (R=5.0)+1.6H Min | 0 | -1513.7962 | 85.1502 | -107.8306 | -4.1635 | -219.2019 | -27.1854 | 3 | 0
Story1 | C15 | 3 | (27_d) 0.9CM+1.0OrtY (R=5.0)+1.6H Min | 1.15 | -1501.873 | 85.1502 | -107.8306 | -4.1635 | -95.2928 | -125.3975 | 3 | 1.15
Story1 | C15 | 3 | (27_d) 0.9CM+1.0OrtY (R=5.0)+1.6H Min | 2.3 | -1489.9498 | 85.1502 | -107.8306 | -4.1635 | -29.8857 | -223.8657 | 3 | 2.3
Story1 | C15 | 3 | (50_d) EnvolventeFlexión Max | 0 | -1379.5609 | 243.0711 | 113.372 | 3.8006 | 232.5096 | 736.2467 | 3 | 0
Story1 | C15 | 3 | (50_d) EnvolventeFlexión Max | 1.15 | -1367.6377 | 243.0711 | 113.372 | 3.8006 | 102.4641 | 457.5285 | 3 | 1.15
Story1 | C15 | 3 | (50_d) EnvolventeFlexión Max | 2.3 | -1355.7145 | 243.0711 | 113.372 | 3.8006 | 30.9206 | 179.5327 | 3 | 2.3
Story1 | C15 | 3 | (50_d) EnvolventeFlexión Min | 0 | -3061.7252 | -91.7644 | -108.036 | -4.1635 | -219.2019 | -638.7474 | 3 | 0
Story1 | C15 | 3 | (50_d) EnvolventeFlexión Min | 1.15 | -3045.8276 | -91.7644 | -108.036 | -4.1635 | -95.2928 | -534.032 | 3 | 1.15
Story1 | C15 | 3 | (50_d) EnvolventeFlexión Min | 2.3 | -3029.93 | -91.7644 | -108.036 | -4.1635 | -29.8857 | -430.039 | 3 | 2.3
Story1 | C15 | 3 | (33_d) 1.2CM+2.0OrtX (R=5.0)+1.0CV Max | 0 | -2474.929 | 242.4411 | 78.5105 | 6.7404 | 164.3629 | 978.6861 | 3 | 0
Story1 | C15 | 3 | (33_d) 1.2CM+2.0OrtX (R=5.0)+1.0CV Max | 1.15 | -2459.0314 | 242.4411 | 78.5105 | 6.7404 | 74.1515 | 701.5062 | 3 | 1.15
Story1 | C15 | 3 | (33_d) 1.2CM+2.0OrtX (R=5.0)+1.0CV Max | 2.3 | -2443.1338 | 242.4411 | 78.5105 | 6.7404 | 20.0168 | 425.7708 | 3 | 2.3
Story1 | C15 | 3 | (33_d) 1.2CM+2.0OrtX (R=5.0)+1.0CV Min | 0 | -2836.8071 | -203.1662 | -73.38 | -6.8573 | -150.1741 | -1177.8919 | 3 | 0
Story1 | C15 | 3 | (33_d) 1.2CM+2.0OrtX (R=5.0)+1.0CV Min | 1.15 | -2820.9095 | -203.1662 | -73.38 | -6.8573 | -65.8628 | -945.8781 | 3 | 1.15
Story1 | C15 | 3 | (33_d) 1.2CM+2.0OrtX (R=5.0)+1.0CV Min | 2.3 | -2805.0119 | -203.1662 | -73.38 | -6.8573 | -17.6283 | -715.3089 | 3 | 2.3
Story1 | C15 | 3 | (34_d) 1.2CM+2.0OrtY (R=5.0)+1.0CV Max | 0 | -2568.3366 | 112.6757 | 223.7679 | 7.6598 | 457.9248 | 348.9722 | 3 | 0
Story1 | C15 | 3 | (34_d) 1.2CM+2.0OrtY (R=5.0)+1.0CV Max | 1.15 | -2552.439 | 112.6757 | 223.7679 | 7.6598 | 200.7839 | 219.9739 | 3 | 1.15
Story1 | C15 | 3 | (34_d) 1.2CM+2.0OrtY (R=5.0)+1.0CV Max | 2.3 | -2536.5414 | 112.6757 | 223.7679 | 7.6598 | 60.647 | 91.4878 | 3 | 2.3
Story1 | C15 | 3 | (34_d) 1.2CM+2.0OrtY (R=5.0)+1.0CV Min | 0 | -2743.3996 | -73.4008 | -218.6374 | -7.7767 | -443.736 | -548.1779 | 3 | 0
Story1 | C15 | 3 | (34_d) 1.2CM+2.0OrtY (R=5.0)+1.0CV Min | 1.15 | -2727.502 | -73.4008 | -218.6374 | -7.7767 | -192.4952 | -464.3458 | 3 | 1.15
Story1 | C15 | 3 | (34_d) 1.2CM+2.0OrtY (R=5.0)+1.0CV Min | 2.3 | -2711.6044 | -73.4008 | -218.6374 | -7.7767 | -58.2585 | -381.0258 | 3 | 2.3
Story1 | C15 | 3 | (36_d) 0.9CM+2.0OrtX (R=5.0)+1.6H Max | 0 | -1289.0914 | 354.4729 | 78.716 | 6.4944 | 163.4818 | 1275.3912 | 3 | 0
Story1 | C15 | 3 | (36_d) 0.9CM+2.0OrtX (R=5.0)+1.6H Max | 1.15 | -1277.1682 | 354.4729 | 78.716 | 6.4944 | 73.0342 | 869.3746 | 3 | 1.15
Story1 | C15 | 3 | (36_d) 0.9CM+2.0OrtX (R=5.0)+1.6H Max | 2.3 | -1265.245 | 354.4729 | 78.716 | 6.4944 | 18.6632 | 464.8026 | 3 | 2.3
Story1 | C15 | 3 | (36_d) 0.9CM+2.0OrtX (R=5.0)+1.6H Min | 0 | -1650.9695 | -91.1343 | -73.1746 | -7.1032 | -151.0552 | -881.1869 | 3 | 0
Story1 | C15 | 3 | (36_d) 0.9CM+2.0OrtX (R=5.0)+1.6H Min | 1.15 | -1639.0463 | -91.1343 | -73.1746 | -7.1032 | -66.9801 | -778.0097 | 3 | 1.15
Story1 | C15 | 3 | (36_d) 0.9CM+2.0OrtX (R=5.0)+1.6H Min | 2.3 | -1627.1231 | -91.1343 | -73.1746 | -7.1032 | -18.9818 | -676.2771 | 3 | 2.3
Story1 | C15 | 3 | (37_d) 0.9CM+2.0OrtY (R=5.0)+1.6H Max | 0 | -1382.4989 | 224.7075 | 223.9733 | 7.4139 | 457.0437 | 645.6772 | 3 | 0
Story1 | C15 | 3 | (37_d) 0.9CM+2.0OrtY (R=5.0)+1.6H Max | 1.15 | -1370.5757 | 224.7075 | 223.9733 | 7.4139 | 199.6665 | 387.8423 | 3 | 1.15
Story1 | C15 | 3 | (37_d) 0.9CM+2.0OrtY (R=5.0)+1.6H Max | 2.3 | -1358.6525 | 224.7075 | 223.9733 | 7.4139 | 59.2935 | 130.5195 | 3 | 2.3
Story1 | C15 | 3 | (37_d) 0.9CM+2.0OrtY (R=5.0)+1.6H Min | 0 | -1557.5619 | 38.6311 | -218.4319 | -8.0227 | -444.6171 | -251.4729 | 3 | 0
Story1 | C15 | 3 | (37_d) 0.9CM+2.0OrtY (R=5.0)+1.6H Min | 1.15 | -1545.6387 | 38.6311 | -218.4319 | -8.0227 | -193.6125 | -296.4774 | 3 | 1.15
Story1 | C15 | 3 | (37_d) 0.9CM+2.0OrtY (R=5.0)+1.6H Min | 2.3 | -1533.7155 | 38.6311 | -218.4319 | -8.0227 | -59.612 | -341.9941 | 3 | 2.3
Story1 | C15 | 3 | (51_d) EnvolventeCortanteVigas Max | 0 | -1289.0914 | 354.4729 | 223.9733 | 7.6598 | 457.9248 | 1275.3912 | 3 | 0
Story1 | C15 | 3 | (51_d) EnvolventeCortanteVigas Max | 1.15 | -1277.1682 | 354.4729 | 223.9733 | 7.6598 | 200.7839 | 869.3746 | 3 | 1.15
Story1 | C15 | 3 | (51_d) EnvolventeCortanteVigas Max | 2.3 | -1265.245 | 354.4729 | 223.9733 | 7.6598 | 60.647 | 464.8026 | 3 | 2.3
Story1 | C15 | 3 | (51_d) EnvolventeCortanteVigas Min | 0 | -3061.7252 | -203.1662 | -218.6374 | -8.0227 | -444.6171 | -1177.8919 | 3 | 0
Story1 | C15 | 3 | (51_d) EnvolventeCortanteVigas Min | 1.15 | -3045.8276 | -203.1662 | -218.6374 | -8.0227 | -193.6125 | -945.8781 | 3 | 1.15
Story1 | C15 | 3 | (51_d) EnvolventeCortanteVigas Min | 2.3 | -3029.93 | -203.1662 | -218.6374 | -8.0227 | -59.612 | -715.3089 | 3 | 2.3
Story1 | C15 | 3 | (43_d) 1.2CM+3.0OrtX (R=5.0)+1.0CV Max | 0 | -2384.4595 | 353.8429 | 116.4832 | 10.1398 | 242.9972 | 1517.8306 | 3 | 0
Story1 | C15 | 3 | (43_d) 1.2CM+3.0OrtX (R=5.0)+1.0CV Max | 1.15 | -2368.5619 | 353.8429 | 116.4832 | 10.1398 | 109.1551 | 1113.3523 | 3 | 1.15
Story1 | C15 | 3 | (43_d) 1.2CM+3.0OrtX (R=5.0)+1.0CV Max | 2.3 | -2352.6643 | 353.8429 | 116.4832 | 10.1398 | 29.428 | 711.0408 | 3 | 2.3
Story1 | C15 | 3 | (43_d) 1.2CM+3.0OrtX (R=5.0)+1.0CV Min | 0 | -2927.2767 | -314.568 | -111.3526 | -10.2567 | -228.8084 | -1717.0364 | 3 | 0
Story1 | C15 | 3 | (43_d) 1.2CM+3.0OrtX (R=5.0)+1.0CV Min | 1.15 | -2911.3791 | -314.568 | -111.3526 | -10.2567 | -100.8664 | -1357.7242 | 3 | 1.15
Story1 | C15 | 3 | (43_d) 1.2CM+3.0OrtX (R=5.0)+1.0CV Min | 2.3 | -2895.4815 | -314.568 | -111.3526 | -10.2567 | -27.0395 | -1000.5788 | 3 | 2.3
Story1 | C15 | 3 | (44_d) 1.2CM+3.0OrtY (R=5.0)+1.0CV Max | 0 | -2524.5708 | 159.1948 | 334.3692 | 11.5189 | 683.34 | 573.2597 | 3 | 0
Story1 | C15 | 3 | (44_d) 1.2CM+3.0OrtY (R=5.0)+1.0CV Max | 1.15 | -2508.6732 | 159.1948 | 334.3692 | 11.5189 | 299.1036 | 391.0538 | 3 | 1.15
Story1 | C15 | 3 | (44_d) 1.2CM+3.0OrtY (R=5.0)+1.0CV Max | 2.3 | -2492.7756 | 159.1948 | 334.3692 | 11.5189 | 90.3734 | 209.6162 | 3 | 2.3
Story1 | C15 | 3 | (44_d) 1.2CM+3.0OrtY (R=5.0)+1.0CV Min | 0 | -2787.1653 | -119.9199 | -329.2387 | -11.6359 | -669.1513 | -772.4655 | 3 | 0
Story1 | C15 | 3 | (44_d) 1.2CM+3.0OrtY (R=5.0)+1.0CV Min | 1.15 | -2771.2677 | -119.9199 | -329.2387 | -11.6359 | -290.815 | -635.4257 | 3 | 1.15
Story1 | C15 | 3 | (44_d) 1.2CM+3.0OrtY (R=5.0)+1.0CV Min | 2.3 | -2755.3701 | -119.9199 | -329.2387 | -11.6359 | -87.9849 | -499.1542 | 3 | 2.3
Story1 | C15 | 3 | (46_d) 0.9CM+3.0OrtX (R=5.0)+1.6H Max | 0 | -1198.6218 | 465.8747 | 116.6886 | 9.8939 | 242.1161 | 1814.5357 | 3 | 0
Story1 | C15 | 3 | (46_d) 0.9CM+3.0OrtX (R=5.0)+1.6H Max | 1.15 | -1186.6986 | 465.8747 | 116.6886 | 9.8939 | 108.0377 | 1281.2207 | 3 | 1.15
Story1 | C15 | 3 | (46_d) 0.9CM+3.0OrtX (R=5.0)+1.6H Max | 2.3 | -1174.7754 | 465.8747 | 116.6886 | 9.8939 | 28.0745 | 750.0725 | 3 | 2.3
Story1 | C15 | 3 | (46_d) 0.9CM+3.0OrtX (R=5.0)+1.6H Min | 0 | -1741.439 | -202.5361 | -111.1472 | -10.5026 | -229.6895 | -1420.3314 | 3 | 0
Story1 | C15 | 3 | (46_d) 0.9CM+3.0OrtX (R=5.0)+1.6H Min | 1.15 | -1729.5158 | -202.5361 | -111.1472 | -10.5026 | -101.9837 | -1189.8558 | 3 | 1.15
Story1 | C15 | 3 | (46_d) 0.9CM+3.0OrtX (R=5.0)+1.6H Min | 2.3 | -1717.5926 | -202.5361 | -111.1472 | -10.5026 | -28.3931 | -961.547 | 3 | 2.3
Story1 | C15 | 3 | (47_d) 0.9CM+3.0OrtY (R=5.0)+1.6H Max | 0 | -1338.7332 | 271.2266 | 334.5746 | 11.273 | 682.4589 | 869.9647 | 3 | 0
Story1 | C15 | 3 | (47_d) 0.9CM+3.0OrtY (R=5.0)+1.6H Max | 1.15 | -1326.81 | 271.2266 | 334.5746 | 11.273 | 297.9863 | 558.9222 | 3 | 1.15
Story1 | C15 | 3 | (47_d) 0.9CM+3.0OrtY (R=5.0)+1.6H Max | 2.3 | -1314.8868 | 271.2266 | 334.5746 | 11.273 | 89.0198 | 248.6479 | 3 | 2.3
Story1 | C15 | 3 | (47_d) 0.9CM+3.0OrtY (R=5.0)+1.6H Min | 0 | -1601.3277 | -7.888 | -329.0333 | -11.8818 | -670.0323 | -475.7604 | 3 | 0
Story1 | C15 | 3 | (47_d) 0.9CM+3.0OrtY (R=5.0)+1.6H Min | 1.15 | -1589.4045 | -7.888 | -329.0333 | -11.8818 | -291.9323 | -467.5573 | 3 | 1.15
Story1 | C15 | 3 | (47_d) 0.9CM+3.0OrtY (R=5.0)+1.6H Min | 2.3 | -1577.4813 | -7.888 | -329.0333 | -11.8818 | -89.3384 | -460.1225 | 3 | 2.3
Story1 | C15 | 3 | (52_d) EnvolventeCortanteColumnas Max | 0 | -1198.6218 | 465.8747 | 334.5746 | 11.5189 | 683.34 | 1814.5357 | 3 | 0
Story1 | C15 | 3 | (52_d) EnvolventeCortanteColumnas Max | 1.15 | -1186.6986 | 465.8747 | 334.5746 | 11.5189 | 299.1036 | 1281.2207 | 3 | 1.15
Story1 | C15 | 3 | (52_d) EnvolventeCortanteColumnas Max | 2.3 | -1174.7754 | 465.8747 | 334.5746 | 11.5189 | 90.3734 | 750.0725 | 3 | 2.3
Story1 | C15 | 3 | (52_d) EnvolventeCortanteColumnas Min | 0 | -3061.7252 | -314.568 | -329.2387 | -11.8818 | -670.0323 | -1717.0364 | 3 | 0
Story1 | C15 | 3 | (52_d) EnvolventeCortanteColumnas Min | 1.15 | -3045.8276 | -314.568 | -329.2387 | -11.8818 | -291.9323 | -1357.7242 | 3 | 1.15
Story1 | C15 | 3 | (52_d) EnvolventeCortanteColumnas Min | 2.3 | -3029.93 | -314.568 | -329.2387 | -11.8818 | -89.3384 | -1000.5788 | 3 | 2.3
Story1 | C16 | 4 | PesoPropio | 0 | -1035.3274 | -5.5481 | 10.4389 | -0.0388 | 12.3147 | -38.8285 | 4 | 0
Story1 | C16 | 4 | PesoPropio | 1.15 | -1022.0794 | -5.5481 | 10.4389 | -0.0388 | 0.3099 | -32.4482 | 4 | 1.15
Story1 | C16 | 4 | PesoPropio | 2.3 | -1008.8314 | -5.5481 | 10.4389 | -0.0388 | -11.6948 | -26.068 | 4 | 2.3
Story1 | C16 | 4 | CargaViva | 0 | -448.5216 | -5.5912 | 7.3714 | -0.0135 | 7.7104 | -26.1885 | 4 | 0
Story1 | C16 | 4 | CargaViva | 1.15 | -448.5216 | -5.5912 | 7.3714 | -0.0135 | -0.7667 | -19.7586 | 4 | 1.15
Story1 | C16 | 4 | CargaViva | 2.3 | -448.5216 | -5.5912 | 7.3714 | -0.0135 | -9.2438 | -13.3287 | 4 | 2.3
Story1 | C16 | 4 | SobreImpuesta | 0 | -187.6379 | 5.956 | 1.7565 | 0.0013 | 1.6632 | -34.8875 | 4 | 0
Story1 | C16 | 4 | SobreImpuesta | 1.15 | -187.6379 | 5.956 | 1.7565 | 0.0013 | -0.3568 | -41.737 | 4 | 1.15
Story1 | C16 | 4 | SobreImpuesta | 2.3 | -187.6379 | 5.956 | 1.7565 | 0.0013 | -2.3768 | -48.5864 | 4 | 2.3
Story1 | C16 | 4 | SX 1 | 0 | 405.8382 | 663.9423 | 6.5186 | -1.4052 | 11.1721 | 3088.48 | 4 | 0
Story1 | C16 | 4 | SX 1 | 1.15 | 405.8382 | 663.9423 | 6.5186 | -1.4052 | 3.6757 | 2324.9464 | 4 | 1.15
Story1 | C16 | 4 | SX 1 | 2.3 | 405.8382 | 663.9423 | 6.5186 | -1.4052 | -3.8207 | 1561.4127 | 4 | 2.3
Story1 | C16 | 4 | SX 2 | 0 | 418.2423 | 770.8588 | 21.5941 | -8.7159 | 51.6227 | 3553.4169 | 4 | 0
Story1 | C16 | 4 | SX 2 | 1.15 | 418.2423 | 770.8588 | 21.5941 | -8.7159 | 26.7896 | 2666.9292 | 4 | 1.15
Story1 | C16 | 4 | SX 2 | 2.3 | 418.2423 | 770.8588 | 21.5941 | -8.7159 | 1.9564 | 1780.4416 | 4 | 2.3
Story1 | C16 | 4 | SX 3 | 0 | 393.4341 | 557.0258 | -8.5569 | 5.9055 | -29.2786 | 2623.5432 | 4 | 0
Story1 | C16 | 4 | SX 3 | 1.15 | 393.4341 | 557.0258 | -8.5569 | 5.9055 | -19.4381 | 1982.9635 | 4 | 1.15
Story1 | C16 | 4 | SX 3 | 2.3 | 393.4341 | 557.0258 | -8.5569 | 5.9055 | -9.5977 | 1342.3838 | 4 | 2.3
Story1 | C16 | 4 | SY 1 | 0 | -816.5705 | 57.6159 | 490.3995 | -4.8126 | 1164.234 | 298.6773 | 4 | 0
Story1 | C16 | 4 | SY 1 | 1.15 | -816.5705 | 57.6159 | 490.3995 | -4.8126 | 600.2745 | 232.419 | 4 | 1.15
Story1 | C16 | 4 | SY 1 | 2.3 | -816.5705 | 57.6159 | 490.3995 | -4.8126 | 36.3151 | 166.1607 | 4 | 2.3
Story1 | C16 | 4 | SY 2 | 0 | -826.1382 | -23.1759 | 478.9623 | 0.7614 | 1133.4382 | -55.2938 | 4 | 0
Story1 | C16 | 4 | SY 2 | 1.15 | -826.1382 | -23.1759 | 478.9623 | 0.7614 | 582.6316 | -28.6415 | 4 | 1.15
Story1 | C16 | 4 | SY 2 | 2.3 | -826.1382 | -23.1759 | 478.9623 | 0.7614 | 31.8249 | -1.9892 | 4 | 2.3
Story1 | C16 | 4 | SY 3 | 0 | -807.0028 | 138.4077 | 501.8368 | -10.3866 | 1195.0298 | 652.6483 | 4 | 0
Story1 | C16 | 4 | SY 3 | 1.15 | -807.0028 | 138.4077 | 501.8368 | -10.3866 | 617.9175 | 493.4795 | 4 | 1.15
Story1 | C16 | 4 | SY 3 | 2.3 | -807.0028 | 138.4077 | 501.8368 | -10.3866 | 40.8052 | 334.3107 | 4 | 2.3
Story1 | C16 | 4 | Sismo X Max | 0 | 407.1107 | 611.1277 | 19.8826 | 12.3169 | 54.2422 | 2878.9913 | 4 | 0
Story1 | C16 | 4 | Sismo X Max | 1.15 | 407.1107 | 611.1277 | 19.8826 | 12.3169 | 32.1341 | 2180.0245 | 4 | 1.15
Story1 | C16 | 4 | Sismo X Max | 2.3 | 407.1107 | 611.1277 | 19.8826 | 12.3169 | 12.1088 | 1484.6051 | 4 | 2.3
Story1 | C16 | 4 | Sismo Y Max | 0 | 644.984 | 221.6268 | 417.6219 | 15.6006 | 994.7799 | 1006.3584 | 4 | 0
Story1 | C16 | 4 | Sismo Y Max | 1.15 | 644.984 | 221.6268 | 417.6219 | 15.6006 | 515.1272 | 751.9437 | 4 | 1.15
Story1 | C16 | 4 | Sismo Y Max | 2.3 | 644.984 | 221.6268 | 417.6219 | 15.6006 | 50.1313 | 497.9797 | 4 | 2.3
Story1 | C16 | 4 | SismoX (Derivas) Max | 0 | 396.6388 | 524.9203 | 7.6104 | 6.2937 | 21.0347 | 2497.2709 | 4 | 0
Story1 | C16 | 4 | SismoX (Derivas) Max | 1.15 | 396.6388 | 524.9203 | 7.6104 | 6.2937 | 13.0396 | 1897.4426 | 4 | 1.15
Story1 | C16 | 4 | SismoX (Derivas) Max | 2.3 | 396.6388 | 524.9203 | 7.6104 | 6.2937 | 7.1274 | 1301.1617 | 4 | 2.3
Story1 | C16 | 4 | SismoY (Derivas) Max | 0 | 637.3748 | 156.1155 | 408.375 | 11.1093 | 969.942 | 720.8493 | 4 | 0
Story1 | C16 | 4 | SismoY (Derivas) Max | 1.15 | 637.3748 | 156.1155 | 408.375 | 11.1093 | 500.9233 | 541.7726 | 4 | 1.15
Story1 | C16 | 4 | SismoY (Derivas) Max | 2.3 | 637.3748 | 156.1155 | 408.375 | 11.1093 | 46.5613 | 363.1466 | 4 | 2.3
Story1 | C16 | 4 | Suelo | 0 | 4.1725 | 76.5194 | 0.7912 | -0.1691 | 1.3156 | 167.645 | 4 | 0
Story1 | C16 | 4 | Suelo | 1.15 | 4.1725 | 76.5194 | 0.7912 | -0.1691 | 0.4058 | 79.6476 | 4 | 1.15
Story1 | C16 | 4 | Suelo | 2.3 | 4.1725 | 76.5194 | 0.7912 | -0.1691 | -0.5041 | -8.3497 | 4 | 2.3
Story1 | C16 | 4 | (0) CM | 0 | -1222.9653 | 0.408 | 12.1955 | -0.0375 | 13.9779 | -73.7161 | 4 | 0
Story1 | C16 | 4 | (0) CM | 1.15 | -1209.7173 | 0.408 | 12.1955 | -0.0375 | -0.0468 | -74.1852 | 4 | 1.15
Story1 | C16 | 4 | (0) CM | 2.3 | -1196.4693 | 0.408 | 12.1955 | -0.0375 | -14.0716 | -74.6543 | 4 | 2.3
Story1 | C16 | 4 | (0) CV | 0 | -448.5216 | -5.5912 | 7.3714 | -0.0135 | 7.7104 | -26.1885 | 4 | 0
Story1 | C16 | 4 | (0) CV | 1.15 | -448.5216 | -5.5912 | 7.3714 | -0.0135 | -0.7667 | -19.7586 | 4 | 1.15
Story1 | C16 | 4 | (0) CV | 2.3 | -448.5216 | -5.5912 | 7.3714 | -0.0135 | -9.2438 | -13.3287 | 4 | 2.3
Story1 | C16 | 4 | (0) 1.2CM+1.0CV | 0 | -1916.0799 | -5.1017 | 22.0059 | -0.0585 | 24.4839 | -114.6477 | 4 | 0
Story1 | C16 | 4 | (0) 1.2CM+1.0CV | 1.15 | -1900.1823 | -5.1017 | 22.0059 | -0.0585 | -0.8229 | -108.7808 | 4 | 1.15
Story1 | C16 | 4 | (0) 1.2CM+1.0CV | 2.3 | -1884.2847 | -5.1017 | 22.0059 | -0.0585 | -26.1297 | -102.9139 | 4 | 2.3
Story1 | C16 | 4 | (0) OrtX (e=0.00) Max | 0 | 587.8512 | 571.755 | 130.1229 | 9.6265 | 312.0173 | 2713.5257 | 4 | 0
Story1 | C16 | 4 | (0) OrtX (e=0.00) Max | 1.15 | 587.8512 | 571.755 | 130.1229 | 9.6265 | 163.3166 | 2059.9744 | 4 | 1.15
Story1 | C16 | 4 | (0) OrtX (e=0.00) Max | 2.3 | 587.8512 | 571.755 | 130.1229 | 9.6265 | 21.0958 | 1410.1057 | 4 | 2.3
Story1 | C16 | 4 | (0) OrtX (e=0.00) Min | 0 | -587.8512 | -571.755 | -130.1229 | -9.6265 | -312.0173 | -2713.5257 | 4 | 0
Story1 | C16 | 4 | (0) OrtX (e=0.00) Min | 1.15 | -587.8512 | -571.755 | -130.1229 | -9.6265 | -163.3166 | -2059.9744 | 4 | 1.15
Story1 | C16 | 4 | (0) OrtX (e=0.00) Min | 2.3 | -587.8512 | -571.755 | -130.1229 | -9.6265 | -21.0958 | -1410.1057 | 4 | 2.3
Story1 | C16 | 4 | (0) OrtY (e=0.00) Max | 0 | 756.3664 | 313.5916 | 410.6581 | 12.9974 | 976.2524 | 1470.0306 | 4 | 0
Story1 | C16 | 4 | (0) OrtY (e=0.00) Max | 1.15 | 756.3664 | 313.5916 | 410.6581 | 12.9974 | 504.8352 | 1111.0054 | 4 | 1.15
Story1 | C16 | 4 | (0) OrtY (e=0.00) Max | 2.3 | 756.3664 | 313.5916 | 410.6581 | 12.9974 | 48.6996 | 753.4951 | 4 | 2.3
Story1 | C16 | 4 | (0) OrtY (e=0.00) Min | 0 | -756.3664 | -313.5916 | -410.6581 | -12.9974 | -976.2524 | -1470.0306 | 4 | 0
Story1 | C16 | 4 | (0) OrtY (e=0.00) Min | 1.15 | -756.3664 | -313.5916 | -410.6581 | -12.9974 | -504.8352 | -1111.0054 | 4 | 1.15
Story1 | C16 | 4 | (0) OrtY (e=0.00) Min | 2.3 | -756.3664 | -313.5916 | -410.6581 | -12.9974 | -48.6996 | -753.4951 | 4 | 2.3
Story1 | C16 | 4 | (0) 1CM + 0.25CV | 0 | -1335.0957 | -0.9899 | 14.0383 | -0.0409 | 15.9055 | -80.2632 | 4 | 0
Story1 | C16 | 4 | (0) 1CM + 0.25CV | 1.15 | -1321.8477 | -0.9899 | 14.0383 | -0.0409 | -0.2385 | -79.1248 | 4 | 1.15
Story1 | C16 | 4 | (0) 1CM + 0.25CV | 2.3 | -1308.5997 | -0.9899 | 14.0383 | -0.0409 | -16.3826 | -77.9865 | 4 | 2.3
Story1 | C16 | 4 | (0) OrtX (e=0.05) Max | 0 | 600.6059 | 677.6158 | 145.1692 | 16.9971 | 352.6762 | 3180.8988 | 4 | 0
Story1 | C16 | 4 | (0) OrtX (e=0.05) Max | 1.15 | 600.6059 | 677.6158 | 145.1692 | 16.9971 | 186.6723 | 2405.6076 | 4 | 1.15
Story1 | C16 | 4 | (0) OrtX (e=0.05) Max | 2.3 | 600.6059 | 677.6158 | 145.1692 | 16.9971 | 27.1482 | 1633.9991 | 4 | 2.3
Story1 | C16 | 4 | (0) OrtX (e=0.05) Min | 0 | -600.6059 | -677.6158 | -145.1692 | -16.9971 | -352.6762 | -3180.8988 | 4 | 0
Story1 | C16 | 4 | (0) OrtX (e=0.05) Min | 1.15 | -600.6059 | -677.6158 | -145.1692 | -16.9971 | -186.6723 | -2405.6076 | 4 | 1.15
Story1 | C16 | 4 | (0) OrtX (e=0.05) Min | 2.3 | -600.6059 | -677.6158 | -145.1692 | -16.9971 | -27.1482 | -1633.9991 | 4 | 2.3
Story1 | C16 | 4 | (0) OrtY (e=0.05) Max | 0 | 767.1172 | 404.9652 | 423.5867 | 19.2956 | 1011.0525 | 1870.0558 | 4 | 0
Story1 | C16 | 4 | (0) OrtY (e=0.05) Max | 1.15 | 767.1172 | 404.9652 | 423.5867 | 19.2956 | 524.7675 | 1405.9511 | 4 | 1.15
Story1 | C16 | 4 | (0) OrtY (e=0.05) Max | 2.3 | 767.1172 | 404.9652 | 423.5867 | 19.2956 | 53.7639 | 943.3612 | 4 | 2.3
Story1 | C16 | 4 | (0) OrtY (e=0.05) Min | 0 | -767.1172 | -404.9652 | -423.5867 | -19.2956 | -1011.0525 | -1870.0558 | 4 | 0
Story1 | C16 | 4 | (0) OrtY (e=0.05) Min | 1.15 | -767.1172 | -404.9652 | -423.5867 | -19.2956 | -524.7675 | -1405.9511 | 4 | 1.15
Story1 | C16 | 4 | (0) OrtY (e=0.05) Min | 2.3 | -767.1172 | -404.9652 | -423.5867 | -19.2956 | -53.7639 | -943.3612 | 4 | 2.3
Story1 | C16 | 4 | (01_d) CM+H | 0 | -1218.7928 | 76.9274 | 12.9866 | -0.2067 | 15.2935 | 93.9289 | 4 | 0
Story1 | C16 | 4 | (01_d) CM+H | 1.15 | -1205.5448 | 76.9274 | 12.9866 | -0.2067 | 0.3589 | 5.4624 | 4 | 1.15
Story1 | C16 | 4 | (01_d) CM+H | 2.3 | -1192.2968 | 76.9274 | 12.9866 | -0.2067 | -14.5757 | -83.0041 | 4 | 2.3
Story1 | C16 | 4 | (02_d) CM+H+0.75CV | 0 | -1555.184 | 72.734 | 18.5152 | -0.2168 | 21.0763 | 74.2876 | 4 | 0
Story1 | C16 | 4 | (02_d) CM+H+0.75CV | 1.15 | -1541.936 | 72.734 | 18.5152 | -0.2168 | -0.2161 | -9.3565 | 4 | 1.15
Story1 | C16 | 4 | (02_d) CM+H+0.75CV | 2.3 | -1528.688 | 72.734 | 18.5152 | -0.2168 | -21.5085 | -93.0006 | 4 | 2.3
Story1 | C16 | 4 | (0) OrtX (R=5.0) Max | 0 | 120.1212 | 135.5232 | 29.0338 | 3.3994 | 70.5352 | 636.1798 | 4 | 0
Story1 | C16 | 4 | (0) OrtX (R=5.0) Max | 1.15 | 120.1212 | 135.5232 | 29.0338 | 3.3994 | 37.3345 | 481.1215 | 4 | 1.15
Story1 | C16 | 4 | (0) OrtX (R=5.0) Max | 2.3 | 120.1212 | 135.5232 | 29.0338 | 3.3994 | 5.4296 | 326.7998 | 4 | 2.3
Story1 | C16 | 4 | (0) OrtX (R=5.0) Min | 0 | -120.1212 | -135.5232 | -29.0338 | -3.3994 | -70.5352 | -636.1798 | 4 | 0
Story1 | C16 | 4 | (0) OrtX (R=5.0) Min | 1.15 | -120.1212 | -135.5232 | -29.0338 | -3.3994 | -37.3345 | -481.1215 | 4 | 1.15
Story1 | C16 | 4 | (0) OrtX (R=5.0) Min | 2.3 | -120.1212 | -135.5232 | -29.0338 | -3.3994 | -5.4296 | -326.7998 | 4 | 2.3
Story1 | C16 | 4 | (0) OrtY (R=5.0) Max | 0 | 153.4234 | 80.993 | 84.7173 | 3.8591 | 202.2105 | 374.0112 | 4 | 0
Story1 | C16 | 4 | (0) OrtY (R=5.0) Max | 1.15 | 153.4234 | 80.993 | 84.7173 | 3.8591 | 104.9535 | 281.1902 | 4 | 1.15
Story1 | C16 | 4 | (0) OrtY (R=5.0) Max | 2.3 | 153.4234 | 80.993 | 84.7173 | 3.8591 | 10.7528 | 188.6722 | 4 | 2.3
Story1 | C16 | 4 | (0) OrtY (R=5.0) Min | 0 | -153.4234 | -80.993 | -84.7173 | -3.8591 | -202.2105 | -374.0112 | 4 | 0
Story1 | C16 | 4 | (0) OrtY (R=5.0) Min | 1.15 | -153.4234 | -80.993 | -84.7173 | -3.8591 | -104.9535 | -281.1902 | 4 | 1.15
Story1 | C16 | 4 | (0) OrtY (R=5.0) Min | 2.3 | -153.4234 | -80.993 | -84.7173 | -3.8591 | -10.7528 | -188.6722 | 4 | 2.3
Story1 | C16 | 4 | (03_d) CM+H+0.70OrtX (R=5.0) Max | 0 | -1134.7079 | 171.7936 | 33.3103 | 2.1729 | 64.6682 | 539.2547 | 4 | 0
Story1 | C16 | 4 | (03_d) CM+H+0.70OrtX (R=5.0) Max | 1.15 | -1121.4599 | 171.7936 | 33.3103 | 2.1729 | 26.493 | 342.2475 | 4 | 1.15
Story1 | C16 | 4 | (03_d) CM+H+0.70OrtX (R=5.0) Max | 2.3 | -1108.2119 | 171.7936 | 33.3103 | 2.1729 | -10.7749 | 145.7558 | 4 | 2.3
Story1 | C16 | 4 | (03_d) CM+H+0.70OrtX (R=5.0) Min | 0 | -1302.8776 | -17.9388 | -7.3371 | -2.5863 | -34.0811 | -351.3969 | 4 | 0
Story1 | C16 | 4 | (03_d) CM+H+0.70OrtX (R=5.0) Min | 1.15 | -1289.6296 | -17.9388 | -7.3371 | -2.5863 | -25.7752 | -331.3227 | 4 | 1.15
Story1 | C16 | 4 | (03_d) CM+H+0.70OrtX (R=5.0) Min | 2.3 | -1276.3816 | -17.9388 | -7.3371 | -2.5863 | -18.3764 | -311.7639 | 4 | 2.3
Story1 | C16 | 4 | (04_d) CM+H+0.70OrtY (R=5.0) Max | 0 | -1111.3963 | 133.6225 | 72.2888 | 2.4947 | 156.8409 | 355.7367 | 4 | 0
Story1 | C16 | 4 | (04_d) CM+H+0.70OrtY (R=5.0) Max | 1.15 | -1098.1483 | 133.6225 | 72.2888 | 2.4947 | 73.8264 | 202.2956 | 4 | 1.15
Story1 | C16 | 4 | (04_d) CM+H+0.70OrtY (R=5.0) Max | 2.3 | -1084.9003 | 133.6225 | 72.2888 | 2.4947 | -7.0487 | 49.0665 | 4 | 2.3
Story1 | C16 | 4 | (04_d) CM+H+0.70OrtY (R=5.0) Min | 0 | -1326.1892 | 20.2323 | -46.3155 | -2.908 | -126.2538 | -167.8789 | 4 | 0
Story1 | C16 | 4 | (04_d) CM+H+0.70OrtY (R=5.0) Min | 1.15 | -1312.9412 | 20.2323 | -46.3155 | -2.908 | -73.1085 | -191.3707 | 4 | 1.15
Story1 | C16 | 4 | (04_d) CM+H+0.70OrtY (R=5.0) Min | 2.3 | -1299.6932 | 20.2323 | -46.3155 | -2.908 | -22.1026 | -215.0747 | 4 | 2.3
Story1 | C16 | 4 | (05_d) CM+H+0.525OrtX (R=5.0)+0.75CV Max | 0 | -1492.1203 | 143.8836 | 33.7579 | 1.5679 | 58.1073 | 408.2819 | 4 | 0
Story1 | C16 | 4 | (05_d) CM+H+0.525OrtX (R=5.0)+0.75CV Max | 1.15 | -1478.8723 | 143.8836 | 33.7579 | 1.5679 | 19.3845 | 243.2323 | 4 | 1.15
Story1 | C16 | 4 | (05_d) CM+H+0.525OrtX (R=5.0)+0.75CV Max | 2.3 | -1465.6243 | 143.8836 | 33.7579 | 1.5679 | -18.658 | 78.5693 | 4 | 2.3
Story1 | C16 | 4 | (05_d) CM+H+0.525OrtX (R=5.0)+0.75CV Min | 0 | -1618.2476 | 1.5843 | 3.2724 | -2.0015 | -15.9547 | -259.7068 | 4 | 0
Story1 | C16 | 4 | (05_d) CM+H+0.525OrtX (R=5.0)+0.75CV Min | 1.15 | -1604.9996 | 1.5843 | 3.2724 | -2.0015 | -19.8167 | -261.9453 | 4 | 1.15
Story1 | C16 | 4 | (05_d) CM+H+0.525OrtX (R=5.0)+0.75CV Min | 2.3 | -1591.7516 | 1.5843 | 3.2724 | -2.0015 | -24.3591 | -264.5705 | 4 | 2.3
Story1 | C16 | 4 | (06_d) CM+H+0.525OrtY (R=5.0)+0.75CV Max | 0 | -1474.6366 | 115.2553 | 62.9918 | 1.8093 | 127.2368 | 270.6434 | 4 | 0
Story1 | C16 | 4 | (06_d) CM+H+0.525OrtY (R=5.0)+0.75CV Max | 1.15 | -1461.3886 | 115.2553 | 62.9918 | 1.8093 | 54.8845 | 138.2683 | 4 | 1.15
Story1 | C16 | 4 | (06_d) CM+H+0.525OrtY (R=5.0)+0.75CV Max | 2.3 | -1448.1406 | 115.2553 | 62.9918 | 1.8093 | -15.8633 | 6.0523 | 4 | 2.3
Story1 | C16 | 4 | (06_d) CM+H+0.525OrtY (R=5.0)+0.75CV Min | 0 | -1635.7313 | 30.2126 | -25.9615 | -2.2428 | -85.0842 | -122.0683 | 4 | 0
Story1 | C16 | 4 | (06_d) CM+H+0.525OrtY (R=5.0)+0.75CV Min | 1.15 | -1622.4833 | 30.2126 | -25.9615 | -2.2428 | -55.3167 | -156.9814 | 4 | 1.15
Story1 | C16 | 4 | (06_d) CM+H+0.525OrtY (R=5.0)+0.75CV Min | 2.3 | -1609.2353 | 30.2126 | -25.9615 | -2.2428 | -27.1537 | -192.0535 | 4 | 2.3
Story1 | C16 | 4 | (07_d) 0.6CM+H | 0 | -729.6066 | 76.7642 | 8.1084 | -0.1917 | 9.7024 | 123.4153 | 4 | 0
Story1 | C16 | 4 | (07_d) 0.6CM+H | 1.15 | -721.6578 | 76.7642 | 8.1084 | -0.1917 | 0.3777 | 35.1365 | 4 | 1.15
Story1 | C16 | 4 | (07_d) 0.6CM+H | 2.3 | -713.709 | 76.7642 | 8.1084 | -0.1917 | -8.9471 | -53.1423 | 4 | 2.3
Story1 | C16 | 4 | (08_d) 0.6CM+0.70OrtX (R=5.0)+H Max | 0 | -645.5218 | 171.6304 | 28.4321 | 2.1879 | 59.077 | 568.7412 | 4 | 0
Story1 | C16 | 4 | (08_d) 0.6CM+0.70OrtX (R=5.0)+H Max | 1.15 | -637.573 | 171.6304 | 28.4321 | 2.1879 | 26.5118 | 371.9216 | 4 | 1.15
Story1 | C16 | 4 | (08_d) 0.6CM+0.70OrtX (R=5.0)+H Max | 2.3 | -629.6242 | 171.6304 | 28.4321 | 2.1879 | -5.1463 | 175.6175 | 4 | 2.3
Story1 | C16 | 4 | (08_d) 0.6CM+0.70OrtX (R=5.0)+H Min | 0 | -813.6915 | -18.102 | -12.2152 | -2.5712 | -39.6723 | -321.9105 | 4 | 0
Story1 | C16 | 4 | (08_d) 0.6CM+0.70OrtX (R=5.0)+H Min | 1.15 | -805.7427 | -18.102 | -12.2152 | -2.5712 | -25.7565 | -301.6486 | 4 | 1.15
Story1 | C16 | 4 | (08_d) 0.6CM+0.70OrtX (R=5.0)+H Min | 2.3 | -797.7939 | -18.102 | -12.2152 | -2.5712 | -12.7478 | -281.9022 | 4 | 2.3
Story1 | C16 | 4 | (09_d) 0.6CM+0.70OrtY (R=5.0)+H Max | 0 | -622.2102 | 133.4593 | 67.4106 | 2.5097 | 151.2497 | 385.2232 | 4 | 0
Story1 | C16 | 4 | (09_d) 0.6CM+0.70OrtY (R=5.0)+H Max | 1.15 | -614.2614 | 133.4593 | 67.4106 | 2.5097 | 73.8451 | 231.9696 | 4 | 1.15
Story1 | C16 | 4 | (09_d) 0.6CM+0.70OrtY (R=5.0)+H Max | 2.3 | -606.3126 | 133.4593 | 67.4106 | 2.5097 | -1.4201 | 78.9282 | 4 | 2.3
Story1 | C16 | 4 | (09_d) 0.6CM+0.70OrtY (R=5.0)+H Min | 0 | -837.0031 | 20.0691 | -51.1937 | -2.893 | -131.845 | -138.3925 | 4 | 0
Story1 | C16 | 4 | (09_d) 0.6CM+0.70OrtY (R=5.0)+H Min | 1.15 | -829.0543 | 20.0691 | -51.1937 | -2.893 | -73.0898 | -161.6967 | 4 | 1.15
Story1 | C16 | 4 | (09_d) 0.6CM+0.70OrtY (R=5.0)+H Min | 2.3 | -821.1055 | 20.0691 | -51.1937 | -2.893 | -16.474 | -185.2129 | 4 | 2.3
Story1 | C16 | 4 | (20_d) 1.4CM+1.6H | 0 | -1705.4754 | 123.0022 | 18.3395 | -0.3232 | 21.6741 | 165.0295 | 4 | 0
Story1 | C16 | 4 | (20_d) 1.4CM+1.6H | 1.15 | -1686.9282 | 123.0022 | 18.3395 | -0.3232 | 0.5836 | 23.5769 | 4 | 1.15
Story1 | C16 | 4 | (20_d) 1.4CM+1.6H | 2.3 | -1668.381 | 123.0022 | 18.3395 | -0.3232 | -20.5068 | -117.8757 | 4 | 2.3
Story1 | C16 | 4 | (21_d) 1.2CM+1.6CV+1.6H | 0 | -2178.5168 | 113.9747 | 27.6946 | -0.3372 | 31.2151 | 137.8711 | 4 | 0
Story1 | C16 | 4 | (21_d) 1.2CM+1.6CV+1.6H | 1.15 | -2162.6192 | 113.9747 | 27.6946 | -0.3372 | -0.6337 | 6.8002 | 4 | 1.15
Story1 | C16 | 4 | (21_d) 1.2CM+1.6CV+1.6H | 2.3 | -2146.7216 | 113.9747 | 27.6946 | -0.3372 | -32.4825 | -124.2707 | 4 | 2.3
Story1 | C16 | 4 | (22_d) 1.2CM+1.0CV+1.6H | 0 | -1909.4039 | 117.3294 | 23.2718 | -0.3291 | 26.5889 | 153.5842 | 4 | 0
Story1 | C16 | 4 | (22_d) 1.2CM+1.0CV+1.6H | 1.15 | -1893.5063 | 117.3294 | 23.2718 | -0.3291 | -0.1737 | 18.6554 | 4 | 1.15
Story1 | C16 | 4 | (22_d) 1.2CM+1.0CV+1.6H | 2.3 | -1877.6087 | 117.3294 | 23.2718 | -0.3291 | -26.9363 | -116.2735 | 4 | 2.3
Story1 | C16 | 4 | (23_d) 1.2CM+1.0OrtX (R=5.0)+1.0CV Max | 0 | -1795.9587 | 130.4215 | 51.0398 | 3.3409 | 95.0191 | 521.532 | 4 | 0
Story1 | C16 | 4 | (23_d) 1.2CM+1.0OrtX (R=5.0)+1.0CV Max | 1.15 | -1780.0611 | 130.4215 | 51.0398 | 3.3409 | 36.5115 | 372.3407 | 4 | 1.15
Story1 | C16 | 4 | (23_d) 1.2CM+1.0OrtX (R=5.0)+1.0CV Max | 2.3 | -1764.1635 | 130.4215 | 51.0398 | 3.3409 | -20.7001 | 223.8859 | 4 | 2.3
Story1 | C16 | 4 | (23_d) 1.2CM+1.0OrtX (R=5.0)+1.0CV Min | 0 | -2036.2011 | -140.6248 | -7.0279 | -3.4579 | -46.0514 | -750.8275 | 4 | 0
Story1 | C16 | 4 | (23_d) 1.2CM+1.0OrtX (R=5.0)+1.0CV Min | 1.15 | -2020.3035 | -140.6248 | -7.0279 | -3.4579 | -38.1574 | -589.9023 | 4 | 1.15
Story1 | C16 | 4 | (23_d) 1.2CM+1.0OrtX (R=5.0)+1.0CV Min | 2.3 | -2004.4059 | -140.6248 | -7.0279 | -3.4579 | -31.5594 | -429.7137 | 4 | 2.3
Story1 | C16 | 4 | (24_d) 1.2CM+1.0OrtY (R=5.0)+1.0CV Max | 0 | -1762.6565 | 75.8914 | 106.7233 | 3.8006 | 226.6944 | 259.3634 | 4 | 0
Story1 | C16 | 4 | (24_d) 1.2CM+1.0OrtY (R=5.0)+1.0CV Max | 1.15 | -1746.7589 | 75.8914 | 106.7233 | 3.8006 | 104.1306 | 172.4094 | 4 | 1.15
Story1 | C16 | 4 | (24_d) 1.2CM+1.0OrtY (R=5.0)+1.0CV Max | 2.3 | -1730.8613 | 75.8914 | 106.7233 | 3.8006 | -15.3769 | 85.7583 | 4 | 2.3
Story1 | C16 | 4 | (24_d) 1.2CM+1.0OrtY (R=5.0)+1.0CV Min | 0 | -2069.5034 | -86.0947 | -62.7114 | -3.9176 | -177.7266 | -488.6589 | 4 | 0
Story1 | C16 | 4 | (24_d) 1.2CM+1.0OrtY (R=5.0)+1.0CV Min | 1.15 | -2053.6058 | -86.0947 | -62.7114 | -3.9176 | -105.7764 | -389.971 | 4 | 1.15
Story1 | C16 | 4 | (24_d) 1.2CM+1.0OrtY (R=5.0)+1.0CV Min | 2.3 | -2037.7082 | -86.0947 | -62.7114 | -3.9176 | -36.8825 | -291.5861 | 4 | 2.3
Story1 | C16 | 4 | (25_d) 0.9CM+1.6H | 0 | -1093.9927 | 122.7983 | 12.2418 | -0.3044 | 14.6851 | 201.8875 | 4 | 0
Story1 | C16 | 4 | (25_d) 0.9CM+1.6H | 1.15 | -1082.0695 | 122.7983 | 12.2418 | -0.3044 | 0.6071 | 60.6695 | 4 | 1.15
Story1 | C16 | 4 | (25_d) 0.9CM+1.6H | 2.3 | -1070.1463 | 122.7983 | 12.2418 | -0.3044 | -13.471 | -80.5485 | 4 | 2.3
Story1 | C16 | 4 | (26_d) 0.9CM+1.0OrtX (R=5.0)+1.6H Max | 0 | -973.8715 | 258.3214 | 41.2756 | 3.095 | 85.2204 | 838.0673 | 4 | 0
Story1 | C16 | 4 | (26_d) 0.9CM+1.0OrtX (R=5.0)+1.6H Max | 1.15 | -961.9483 | 258.3214 | 41.2756 | 3.095 | 37.9415 | 541.791 | 4 | 1.15
Story1 | C16 | 4 | (26_d) 0.9CM+1.0OrtX (R=5.0)+1.6H Max | 2.3 | -950.0251 | 258.3214 | 41.2756 | 3.095 | -8.0413 | 246.2513 | 4 | 2.3
Story1 | C16 | 4 | (26_d) 0.9CM+1.0OrtX (R=5.0)+1.6H Min | 0 | -1214.1139 | -12.7249 | -16.7921 | -3.7038 | -55.8501 | -434.2923 | 4 | 0
Story1 | C16 | 4 | (26_d) 0.9CM+1.0OrtX (R=5.0)+1.6H Min | 1.15 | -1202.1907 | -12.7249 | -16.7921 | -3.7038 | -36.7274 | -420.452 | 4 | 1.15
Story1 | C16 | 4 | (26_d) 0.9CM+1.0OrtX (R=5.0)+1.6H Min | 2.3 | -1190.2675 | -12.7249 | -16.7921 | -3.7038 | -18.9006 | -407.3483 | 4 | 2.3
Story1 | C16 | 4 | (27_d) 0.9CM+1.0OrtY (R=5.0)+1.6H Max | 0 | -940.5693 | 203.7913 | 96.9591 | 3.5547 | 216.8956 | 575.8987 | 4 | 0
Story1 | C16 | 4 | (27_d) 0.9CM+1.0OrtY (R=5.0)+1.6H Max | 1.15 | -928.6461 | 203.7913 | 96.9591 | 3.5547 | 105.5606 | 341.8597 | 4 | 1.15
Story1 | C16 | 4 | (27_d) 0.9CM+1.0OrtY (R=5.0)+1.6H Max | 2.3 | -916.7229 | 203.7913 | 96.9591 | 3.5547 | -2.7182 | 108.1238 | 4 | 2.3
Story1 | C16 | 4 | (27_d) 0.9CM+1.0OrtY (R=5.0)+1.6H Min | 0 | -1247.4162 | 41.8052 | -72.4756 | -4.1635 | -187.5254 | -172.1237 | 4 | 0
Story1 | C16 | 4 | (27_d) 0.9CM+1.0OrtY (R=5.0)+1.6H Min | 1.15 | -1235.493 | 41.8052 | -72.4756 | -4.1635 | -104.3464 | -220.5207 | 4 | 1.15
Story1 | C16 | 4 | (27_d) 0.9CM+1.0OrtY (R=5.0)+1.6H Min | 2.3 | -1223.5698 | 41.8052 | -72.4756 | -4.1635 | -24.2238 | -269.2207 | 4 | 2.3
Story1 | C16 | 4 | (50_d) EnvolventeFlexión Max | 0 | -940.5693 | 258.3214 | 106.7233 | 3.8006 | 226.6944 | 838.0673 | 4 | 0
Story1 | C16 | 4 | (50_d) EnvolventeFlexión Max | 1.15 | -928.6461 | 258.3214 | 106.7233 | 3.8006 | 105.5606 | 541.791 | 4 | 1.15
Story1 | C16 | 4 | (50_d) EnvolventeFlexión Max | 2.3 | -916.7229 | 258.3214 | 106.7233 | 3.8006 | -2.7182 | 246.2513 | 4 | 2.3
Story1 | C16 | 4 | (50_d) EnvolventeFlexión Min | 0 | -2178.5168 | -140.6248 | -72.4756 | -4.1635 | -187.5254 | -750.8275 | 4 | 0
Story1 | C16 | 4 | (50_d) EnvolventeFlexión Min | 1.15 | -2162.6192 | -140.6248 | -72.4756 | -4.1635 | -105.7764 | -589.9023 | 4 | 1.15
Story1 | C16 | 4 | (50_d) EnvolventeFlexión Min | 2.3 | -2146.7216 | -140.6248 | -72.4756 | -4.1635 | -36.8825 | -429.7137 | 4 | 2.3
Story1 | C16 | 4 | (33_d) 1.2CM+2.0OrtX (R=5.0)+1.0CV Max | 0 | -1675.8376 | 265.9446 | 80.0736 | 6.7404 | 165.5543 | 1157.7118 | 4 | 0
Story1 | C16 | 4 | (33_d) 1.2CM+2.0OrtX (R=5.0)+1.0CV Max | 1.15 | -1659.94 | 265.9446 | 80.0736 | 6.7404 | 73.846 | 853.4622 | 4 | 1.15
Story1 | C16 | 4 | (33_d) 1.2CM+2.0OrtX (R=5.0)+1.0CV Max | 2.3 | -1644.0424 | 265.9446 | 80.0736 | 6.7404 | -15.2704 | 550.6857 | 4 | 2.3
Story1 | C16 | 4 | (33_d) 1.2CM+2.0OrtX (R=5.0)+1.0CV Min | 0 | -2156.3223 | -276.148 | -36.0618 | -6.8573 | -116.5866 | -1387.0073 | 4 | 0
Story1 | C16 | 4 | (33_d) 1.2CM+2.0OrtX (R=5.0)+1.0CV Min | 1.15 | -2140.4247 | -276.148 | -36.0618 | -6.8573 | -75.4918 | -1071.0239 | 4 | 1.15
Story1 | C16 | 4 | (33_d) 1.2CM+2.0OrtX (R=5.0)+1.0CV Min | 2.3 | -2124.5271 | -276.148 | -36.0618 | -6.8573 | -36.989 | -756.5135 | 4 | 2.3
Story1 | C16 | 4 | (34_d) 1.2CM+2.0OrtY (R=5.0)+1.0CV Max | 0 | -1609.233 | 156.8844 | 191.4406 | 7.6598 | 428.9049 | 633.3746 | 4 | 0
Story1 | C16 | 4 | (34_d) 1.2CM+2.0OrtY (R=5.0)+1.0CV Max | 1.15 | -1593.3354 | 156.8844 | 191.4406 | 7.6598 | 209.0841 | 453.5996 | 4 | 1.15
Story1 | C16 | 4 | (34_d) 1.2CM+2.0OrtY (R=5.0)+1.0CV Max | 2.3 | -1577.4378 | 156.8844 | 191.4406 | 7.6598 | -4.6241 | 274.4306 | 4 | 2.3
Story1 | C16 | 4 | (34_d) 1.2CM+2.0OrtY (R=5.0)+1.0CV Min | 0 | -2222.9268 | -167.0877 | -147.4288 | -7.7767 | -379.9371 | -862.6701 | 4 | 0
Story1 | C16 | 4 | (34_d) 1.2CM+2.0OrtY (R=5.0)+1.0CV Min | 1.15 | -2207.0292 | -167.0877 | -147.4288 | -7.7767 | -210.7299 | -671.1612 | 4 | 1.15
Story1 | C16 | 4 | (34_d) 1.2CM+2.0OrtY (R=5.0)+1.0CV Min | 2.3 | -2191.1316 | -167.0877 | -147.4288 | -7.7767 | -47.6353 | -480.2584 | 4 | 2.3
Story1 | C16 | 4 | (36_d) 0.9CM+2.0OrtX (R=5.0)+1.6H Max | 0 | -853.7504 | 393.8446 | 70.3095 | 6.4944 | 155.7556 | 1474.247 | 4 | 0
Story1 | C16 | 4 | (36_d) 0.9CM+2.0OrtX (R=5.0)+1.6H Max | 1.15 | -841.8272 | 393.8446 | 70.3095 | 6.4944 | 75.276 | 1022.9126 | 4 | 1.15
Story1 | C16 | 4 | (36_d) 0.9CM+2.0OrtX (R=5.0)+1.6H Max | 2.3 | -829.904 | 393.8446 | 70.3095 | 6.4944 | -2.6117 | 573.0511 | 4 | 2.3
Story1 | C16 | 4 | (36_d) 0.9CM+2.0OrtX (R=5.0)+1.6H Min | 0 | -1334.2351 | -148.248 | -45.8259 | -7.1032 | -126.3854 | -1070.472 | 4 | 0
Story1 | C16 | 4 | (36_d) 0.9CM+2.0OrtX (R=5.0)+1.6H Min | 1.15 | -1322.3119 | -148.248 | -45.8259 | -7.1032 | -74.0618 | -901.5736 | 4 | 1.15
Story1 | C16 | 4 | (36_d) 0.9CM+2.0OrtX (R=5.0)+1.6H Min | 2.3 | -1310.3887 | -148.248 | -45.8259 | -7.1032 | -24.3303 | -734.1481 | 4 | 2.3
Story1 | C16 | 4 | (37_d) 0.9CM+2.0OrtY (R=5.0)+1.6H Max | 0 | -787.1458 | 284.7843 | 181.6765 | 7.4139 | 419.1061 | 949.9098 | 4 | 0
Story1 | C16 | 4 | (37_d) 0.9CM+2.0OrtY (R=5.0)+1.6H Max | 1.15 | -775.2226 | 284.7843 | 181.6765 | 7.4139 | 210.5141 | 623.0499 | 4 | 1.15
Story1 | C16 | 4 | (37_d) 0.9CM+2.0OrtY (R=5.0)+1.6H Max | 2.3 | -763.2994 | 284.7843 | 181.6765 | 7.4139 | 8.0346 | 296.796 | 4 | 2.3
Story1 | C16 | 4 | (37_d) 0.9CM+2.0OrtY (R=5.0)+1.6H Min | 0 | -1400.8396 | -39.1878 | -157.1929 | -8.0227 | -389.7359 | -546.1348 | 4 | 0
Story1 | C16 | 4 | (37_d) 0.9CM+2.0OrtY (R=5.0)+1.6H Min | 1.15 | -1388.9164 | -39.1878 | -157.1929 | -8.0227 | -209.2999 | -501.7109 | 4 | 1.15
Story1 | C16 | 4 | (37_d) 0.9CM+2.0OrtY (R=5.0)+1.6H Min | 2.3 | -1376.9932 | -39.1878 | -157.1929 | -8.0227 | -34.9766 | -457.893 | 4 | 2.3
Story1 | C16 | 4 | (51_d) EnvolventeCortanteVigas Max | 0 | -787.1458 | 393.8446 | 191.4406 | 7.6598 | 428.9049 | 1474.247 | 4 | 0
Story1 | C16 | 4 | (51_d) EnvolventeCortanteVigas Max | 1.15 | -775.2226 | 393.8446 | 191.4406 | 7.6598 | 210.5141 | 1022.9126 | 4 | 1.15
Story1 | C16 | 4 | (51_d) EnvolventeCortanteVigas Max | 2.3 | -763.2994 | 393.8446 | 191.4406 | 7.6598 | 8.0346 | 573.0511 | 4 | 2.3
Story1 | C16 | 4 | (51_d) EnvolventeCortanteVigas Min | 0 | -2222.9268 | -276.148 | -157.1929 | -8.0227 | -389.7359 | -1387.0073 | 4 | 0
Story1 | C16 | 4 | (51_d) EnvolventeCortanteVigas Min | 1.15 | -2207.0292 | -276.148 | -157.1929 | -8.0227 | -210.7299 | -1071.0239 | 4 | 1.15
Story1 | C16 | 4 | (51_d) EnvolventeCortanteVigas Min | 2.3 | -2191.1316 | -276.148 | -157.1929 | -8.0227 | -47.6353 | -756.5135 | 4 | 2.3
Story1 | C16 | 4 | (43_d) 1.2CM+3.0OrtX (R=5.0)+1.0CV Max | 0 | -1555.7164 | 401.4678 | 109.1074 | 10.1398 | 236.0896 | 1793.8916 | 4 | 0
Story1 | C16 | 4 | (43_d) 1.2CM+3.0OrtX (R=5.0)+1.0CV Max | 1.15 | -1539.8188 | 401.4678 | 109.1074 | 10.1398 | 111.1805 | 1334.5838 | 4 | 1.15
Story1 | C16 | 4 | (43_d) 1.2CM+3.0OrtX (R=5.0)+1.0CV Max | 2.3 | -1523.9212 | 401.4678 | 109.1074 | 10.1398 | -9.8408 | 877.4855 | 4 | 2.3
Story1 | C16 | 4 | (43_d) 1.2CM+3.0OrtX (R=5.0)+1.0CV Min | 0 | -2276.4435 | -411.6711 | -65.0956 | -10.2567 | -187.1218 | -2023.187 | 4 | 0
Story1 | C16 | 4 | (43_d) 1.2CM+3.0OrtX (R=5.0)+1.0CV Min | 1.15 | -2260.5459 | -411.6711 | -65.0956 | -10.2567 | -112.8263 | -1552.1454 | 4 | 1.15
Story1 | C16 | 4 | (43_d) 1.2CM+3.0OrtX (R=5.0)+1.0CV Min | 2.3 | -2244.6483 | -411.6711 | -65.0956 | -10.2567 | -42.4186 | -1083.3133 | 4 | 2.3
Story1 | C16 | 4 | (44_d) 1.2CM+3.0OrtY (R=5.0)+1.0CV Max | 0 | -1455.8096 | 237.8774 | 276.1579 | 11.5189 | 631.1154 | 1007.3858 | 4 | 0
Story1 | C16 | 4 | (44_d) 1.2CM+3.0OrtY (R=5.0)+1.0CV Max | 1.15 | -1439.912 | 237.8774 | 276.1579 | 11.5189 | 314.0376 | 734.7898 | 4 | 1.15
Story1 | C16 | 4 | (44_d) 1.2CM+3.0OrtY (R=5.0)+1.0CV Max | 2.3 | -1424.0144 | 237.8774 | 276.1579 | 11.5189 | 6.1286 | 463.1028 | 4 | 2.3
Story1 | C16 | 4 | (44_d) 1.2CM+3.0OrtY (R=5.0)+1.0CV Min | 0 | -2376.3503 | -248.0808 | -232.1461 | -11.6359 | -582.1476 | -1236.6812 | 4 | 0
Story1 | C16 | 4 | (44_d) 1.2CM+3.0OrtY (R=5.0)+1.0CV Min | 1.15 | -2360.4527 | -248.0808 | -232.1461 | -11.6359 | -315.6834 | -952.3515 | 4 | 1.15
Story1 | C16 | 4 | (44_d) 1.2CM+3.0OrtY (R=5.0)+1.0CV Min | 2.3 | -2344.5551 | -248.0808 | -232.1461 | -11.6359 | -58.3881 | -668.9306 | 4 | 2.3
Story1 | C16 | 4 | (46_d) 0.9CM+3.0OrtX (R=5.0)+1.6H Max | 0 | -733.6292 | 529.3677 | 99.3433 | 9.8939 | 226.2908 | 2110.4268 | 4 | 0
Story1 | C16 | 4 | (46_d) 0.9CM+3.0OrtX (R=5.0)+1.6H Max | 1.15 | -721.706 | 529.3677 | 99.3433 | 9.8939 | 112.6104 | 1504.0341 | 4 | 1.15
Story1 | C16 | 4 | (46_d) 0.9CM+3.0OrtX (R=5.0)+1.6H Max | 2.3 | -709.7828 | 529.3677 | 99.3433 | 9.8939 | 2.8179 | 899.8509 | 4 | 2.3
Story1 | C16 | 4 | (46_d) 0.9CM+3.0OrtX (R=5.0)+1.6H Min | 0 | -1454.3563 | -283.7712 | -74.8597 | -10.5026 | -196.9206 | -1706.6518 | 4 | 0
Story1 | C16 | 4 | (46_d) 0.9CM+3.0OrtX (R=5.0)+1.6H Min | 1.15 | -1442.4331 | -283.7712 | -74.8597 | -10.5026 | -111.3963 | -1382.6951 | 4 | 1.15
Story1 | C16 | 4 | (46_d) 0.9CM+3.0OrtX (R=5.0)+1.6H Min | 2.3 | -1430.5099 | -283.7712 | -74.8597 | -10.5026 | -29.7599 | -1060.9479 | 4 | 2.3
Story1 | C16 | 4 | (47_d) 0.9CM+3.0OrtY (R=5.0)+1.6H Max | 0 | -633.7224 | 365.7773 | 266.3938 | 11.273 | 621.3166 | 1323.921 | 4 | 0
Story1 | C16 | 4 | (47_d) 0.9CM+3.0OrtY (R=5.0)+1.6H Max | 1.15 | -621.7992 | 365.7773 | 266.3938 | 11.273 | 315.4676 | 904.2401 | 4 | 1.15
Story1 | C16 | 4 | (47_d) 0.9CM+3.0OrtY (R=5.0)+1.6H Max | 2.3 | -609.876 | 365.7773 | 266.3938 | 11.273 | 18.7874 | 485.4683 | 4 | 2.3
Story1 | C16 | 4 | (47_d) 0.9CM+3.0OrtY (R=5.0)+1.6H Min | 0 | -1554.2631 | -120.1808 | -241.9102 | -11.8818 | -591.9464 | -920.146 | 4 | 0
Story1 | C16 | 4 | (47_d) 0.9CM+3.0OrtY (R=5.0)+1.6H Min | 1.15 | -1542.3399 | -120.1808 | -241.9102 | -11.8818 | -314.2534 | -782.9011 | 4 | 1.15
Story1 | C16 | 4 | (47_d) 0.9CM+3.0OrtY (R=5.0)+1.6H Min | 2.3 | -1530.4167 | -120.1808 | -241.9102 | -11.8818 | -45.7293 | -646.5652 | 4 | 2.3
Story1 | C16 | 4 | (52_d) EnvolventeCortanteColumnas Max | 0 | -633.7224 | 529.3677 | 276.1579 | 11.5189 | 631.1154 | 2110.4268 | 4 | 0
Story1 | C16 | 4 | (52_d) EnvolventeCortanteColumnas Max | 1.15 | -621.7992 | 529.3677 | 276.1579 | 11.5189 | 315.4676 | 1504.0341 | 4 | 1.15
Story1 | C16 | 4 | (52_d) EnvolventeCortanteColumnas Max | 2.3 | -609.876 | 529.3677 | 276.1579 | 11.5189 | 18.7874 | 899.8509 | 4 | 2.3
Story1 | C16 | 4 | (52_d) EnvolventeCortanteColumnas Min | 0 | -2376.3503 | -411.6711 | -241.9102 | -11.8818 | -591.9464 | -2023.187 | 4 | 0
Story1 | C16 | 4 | (52_d) EnvolventeCortanteColumnas Min | 1.15 | -2360.4527 | -411.6711 | -241.9102 | -11.8818 | -315.6834 | -1552.1454 | 4 | 1.15
Story1 | C16 | 4 | (52_d) EnvolventeCortanteColumnas Min | 2.3 | -2344.5551 | -411.6711 | -241.9102 | -11.8818 | -58.3881 | -1083.3133 | 4 | 2.3
Story1 | C17 | 5 | PesoPropio | 0 | -692.5295 | 9.1658 | -16.2608 | -0.0306 | -12.2161 | -15.6761 | 5 | 0
Story1 | C17 | 5 | PesoPropio | 1.15 | -681.4895 | 9.1658 | -16.2608 | -0.0306 | 6.4838 | -26.2169 | 5 | 1.15
Story1 | C17 | 5 | PesoPropio | 2.3 | -670.4495 | 9.1658 | -16.2608 | -0.0306 | 25.1838 | -36.7576 | 5 | 2.3
Story1 | C17 | 5 | CargaViva | 0 | -298.6228 | 5.3949 | -9.9801 | -0.0106 | -8.0493 | -9.6402 | 5 | 0
Story1 | C17 | 5 | CargaViva | 1.15 | -298.6228 | 5.3949 | -9.9801 | -0.0106 | 3.4278 | -15.8444 | 5 | 1.15
Story1 | C17 | 5 | CargaViva | 2.3 | -298.6228 | 5.3949 | -9.9801 | -0.0106 | 14.905 | -22.0486 | 5 | 2.3
Story1 | C17 | 5 | SobreImpuesta | 0 | -213.0941 | 0.5843 | -1.9593 | 0.001 | -1.6709 | -22.0539 | 5 | 0
Story1 | C17 | 5 | SobreImpuesta | 1.15 | -213.0941 | 0.5843 | -1.9593 | 0.001 | 0.5823 | -22.7259 | 5 | 1.15
Story1 | C17 | 5 | SobreImpuesta | 2.3 | -213.0941 | 0.5843 | -1.9593 | 0.001 | 2.8355 | -23.3978 | 5 | 2.3
Story1 | C17 | 5 | SX 1 | 0 | 1231.5753 | 510.7477 | -0.7738 | -1.1092 | -1.7467 | 1822.7422 | 5 | 0
Story1 | C17 | 5 | SX 1 | 1.15 | 1231.5753 | 510.7477 | -0.7738 | -1.1092 | -0.8568 | 1235.3823 | 5 | 1.15
Story1 | C17 | 5 | SX 1 | 2.3 | 1231.5753 | 510.7477 | -0.7738 | -1.1092 | 0.033 | 648.0224 | 5 | 2.3
Story1 | C17 | 5 | SX 2 | 0 | 1038.0176 | 423.4027 | -4.5479 | -6.8801 | -11.2949 | 1526.4548 | 5 | 0
Story1 | C17 | 5 | SX 2 | 1.15 | 1038.0176 | 423.4027 | -4.5479 | -6.8801 | -6.0648 | 1039.5416 | 5 | 1.15
Story1 | C17 | 5 | SX 2 | 2.3 | 1038.0176 | 423.4027 | -4.5479 | -6.8801 | -0.8346 | 552.6285 | 5 | 2.3
Story1 | C17 | 5 | SX 3 | 0 | 1425.133 | 598.0928 | 3.0003 | 4.6617 | 7.8014 | 2119.0296 | 5 | 0
Story1 | C17 | 5 | SX 3 | 1.15 | 1425.133 | 598.0928 | 3.0003 | 4.6617 | 4.3511 | 1431.2229 | 5 | 1.15
Story1 | C17 | 5 | SX 3 | 2.3 | 1425.133 | 598.0928 | 3.0003 | 4.6617 | 0.9007 | 743.4162 | 5 | 2.3
Story1 | C17 | 5 | SY 1 | 0 | 663.6766 | -44.5216 | 418.5297 | -3.799 | 960.1618 | -184.3061 | 5 | 0
Story1 | C17 | 5 | SY 1 | 1.15 | 663.6766 | -44.5216 | 418.5297 | -3.799 | 478.8527 | -133.1062 | 5 | 1.15
Story1 | C17 | 5 | SY 1 | 2.3 | 663.6766 | -44.5216 | 418.5297 | -3.799 | -2.4564 | -81.9064 | 5 | 2.3
Story1 | C17 | 5 | SY 2 | 0 | 812.8051 | 21.6259 | 421.3889 | 0.6011 | 967.4209 | 41.2639 | 5 | 0
Story1 | C17 | 5 | SY 2 | 1.15 | 812.8051 | 21.6259 | 421.3889 | 0.6011 | 482.8237 | 16.394 | 5 | 1.15
Story1 | C17 | 5 | SY 2 | 2.3 | 812.8051 | 21.6259 | 421.3889 | 0.6011 | -1.7736 | -8.4758 | 5 | 2.3
Story1 | C17 | 5 | SY 3 | 0 | 514.5482 | -110.6692 | 415.6704 | -8.199 | 952.9027 | -409.876 | 5 | 0
Story1 | C17 | 5 | SY 3 | 1.15 | 514.5482 | -110.6692 | 415.6704 | -8.199 | 474.8817 | -282.6065 | 5 | 1.15
Story1 | C17 | 5 | SY 3 | 2.3 | 514.5482 | -110.6692 | 415.6704 | -8.199 | -3.1393 | -155.3369 | 5 | 2.3
Story1 | C17 | 5 | Sismo X Max | 0 | 1266.4498 | 508.9488 | 12.0237 | 9.7227 | 29.0674 | 1823.6649 | 5 | 0
Story1 | C17 | 5 | Sismo X Max | 1.15 | 1266.4498 | 508.9488 | 12.0237 | 9.7227 | 15.2618 | 1239.649 | 5 | 1.15
Story1 | C17 | 5 | Sismo X Max | 2.3 | 1266.4498 | 508.9488 | 12.0237 | 9.7227 | 1.9379 | 657.8601 | 5 | 2.3
Story1 | C17 | 5 | Sismo Y Max | 0 | 532.2553 | 173.0172 | 338.968 | 12.3148 | 774.3972 | 611.7118 | 5 | 0
Story1 | C17 | 5 | Sismo Y Max | 1.15 | 532.2553 | 173.0172 | 338.968 | 12.3148 | 385.0571 | 413.0356 | 5 | 1.15
Story1 | C17 | 5 | Sismo Y Max | 2.3 | 532.2553 | 173.0172 | 338.968 | 12.3148 | 28.0261 | 214.8766 | 5 | 2.3
Story1 | C17 | 5 | SismoX (Derivas) Max | 0 | 1103.4086 | 438.1463 | 8.9619 | 4.9681 | 21.2543 | 1580.4198 | 5 | 0
Story1 | C17 | 5 | SismoX (Derivas) Max | 1.15 | 1103.4086 | 438.1463 | 8.9619 | 4.9681 | 10.9699 | 1077.8269 | 5 | 1.15
Story1 | C17 | 5 | SismoX (Derivas) Max | 2.3 | 1103.4086 | 438.1463 | 8.9619 | 4.9681 | 1.167 | 577.4608 | 5 | 2.3
Story1 | C17 | 5 | SismoY (Derivas) Max | 0 | 413.4782 | 119.4637 | 336.6541 | 8.7695 | 768.5361 | 429.7723 | 5 | 0
Story1 | C17 | 5 | SismoY (Derivas) Max | 1.15 | 413.4782 | 119.4637 | 336.6541 | 8.7695 | 381.857 | 292.6826 | 5 | 1.15
Story1 | C17 | 5 | SismoY (Derivas) Max | 2.3 | 413.4782 | 119.4637 | 336.6541 | 8.7695 | 27.4869 | 156.1101 | 5 | 2.3
Story1 | C17 | 5 | Suelo | 0 | 12.6698 | 44.4432 | -0.19 | -0.1335 | -0.3261 | 89.6582 | 5 | 0
Story1 | C17 | 5 | Suelo | 1.15 | 12.6698 | 44.4432 | -0.19 | -0.1335 | -0.1076 | 38.5485 | 5 | 1.15
Story1 | C17 | 5 | Suelo | 2.3 | 12.6698 | 44.4432 | -0.19 | -0.1335 | 0.1109 | -12.5611 | 5 | 2.3
Story1 | C17 | 5 | (0) CM | 0 | -905.6236 | 9.7502 | -18.2201 | -0.0296 | -13.8871 | -37.73 | 5 | 0
Story1 | C17 | 5 | (0) CM | 1.15 | -894.5836 | 9.7502 | -18.2201 | -0.0296 | 7.0661 | -48.9427 | 5 | 1.15
Story1 | C17 | 5 | (0) CM | 2.3 | -883.5436 | 9.7502 | -18.2201 | -0.0296 | 28.0192 | -60.1554 | 5 | 2.3
Story1 | C17 | 5 | (0) CV | 0 | -298.6228 | 5.3949 | -9.9801 | -0.0106 | -8.0493 | -9.6402 | 5 | 0
Story1 | C17 | 5 | (0) CV | 1.15 | -298.6228 | 5.3949 | -9.9801 | -0.0106 | 3.4278 | -15.8444 | 5 | 1.15
Story1 | C17 | 5 | (0) CV | 2.3 | -298.6228 | 5.3949 | -9.9801 | -0.0106 | 14.905 | -22.0486 | 5 | 2.3
Story1 | C17 | 5 | (0) 1.2CM+1.0CV | 0 | -1385.3711 | 17.0951 | -31.8443 | -0.0462 | -24.7138 | -54.9163 | 5 | 0
Story1 | C17 | 5 | (0) 1.2CM+1.0CV | 1.15 | -1372.1231 | 17.0951 | -31.8443 | -0.0462 | 11.9071 | -74.5757 | 5 | 1.15
Story1 | C17 | 5 | (0) 1.2CM+1.0CV | 2.3 | -1358.8751 | 17.0951 | -31.8443 | -0.0462 | 48.5281 | -94.2351 | 5 | 2.3
Story1 | C17 | 5 | (0) OrtX (e=0.00) Max | 0 | 1227.4521 | 473.9854 | 109.9581 | 7.599 | 251.8152 | 1709.3515 | 5 | 0
Story1 | C17 | 5 | (0) OrtX (e=0.00) Max | 1.15 | 1227.4521 | 473.9854 | 109.9581 | 7.599 | 125.527 | 1165.6316 | 5 | 1.15
Story1 | C17 | 5 | (0) OrtX (e=0.00) Max | 2.3 | 1227.4521 | 473.9854 | 109.9581 | 7.599 | 9.4131 | 624.2939 | 5 | 2.3
Story1 | C17 | 5 | (0) OrtX (e=0.00) Min | 0 | -1227.4521 | -473.9854 | -109.9581 | -7.599 | -251.8152 | -1709.3515 | 5 | 0
Story1 | C17 | 5 | (0) OrtX (e=0.00) Min | 1.15 | -1227.4521 | -473.9854 | -109.9581 | -7.599 | -125.527 | -1165.6316 | 5 | 1.15
Story1 | C17 | 5 | (0) OrtX (e=0.00) Min | 2.3 | -1227.4521 | -473.9854 | -109.9581 | -7.599 | -9.4131 | -624.2939 | 5 | 2.3
Story1 | C17 | 5 | (0) OrtY (e=0.00) Max | 0 | 744.5008 | 250.9076 | 339.3427 | 10.2599 | 774.9124 | 903.8982 | 5 | 0
Story1 | C17 | 5 | (0) OrtY (e=0.00) Max | 1.15 | 744.5008 | 250.9076 | 339.3427 | 10.2599 | 385.1479 | 616.0307 | 5 | 1.15
Story1 | C17 | 5 | (0) OrtY (e=0.00) Max | 2.3 | 744.5008 | 250.9076 | 339.3427 | 10.2599 | 27.837 | 329.3484 | 5 | 2.3
Story1 | C17 | 5 | (0) OrtY (e=0.00) Min | 0 | -744.5008 | -250.9076 | -339.3427 | -10.2599 | -774.9124 | -903.8982 | 5 | 0
Story1 | C17 | 5 | (0) OrtY (e=0.00) Min | 1.15 | -744.5008 | -250.9076 | -339.3427 | -10.2599 | -385.1479 | -616.0307 | 5 | 1.15
Story1 | C17 | 5 | (0) OrtY (e=0.00) Min | 2.3 | -744.5008 | -250.9076 | -339.3427 | -10.2599 | -27.837 | -329.3484 | 5 | 2.3
Story1 | C17 | 5 | (0) 1CM + 0.25CV | 0 | -980.2793 | 11.0989 | -20.7152 | -0.0323 | -15.8994 | -40.1401 | 5 | 0
Story1 | C17 | 5 | (0) 1CM + 0.25CV | 1.15 | -969.2393 | 11.0989 | -20.7152 | -0.0323 | 7.923 | -52.9038 | 5 | 1.15
Story1 | C17 | 5 | (0) 1CM + 0.25CV | 2.3 | -958.1993 | 11.0989 | -20.7152 | -0.0323 | 31.7455 | -65.6675 | 5 | 2.3
Story1 | C17 | 5 | (0) OrtX (e=0.05) Max | 0 | 1426.1264 | 560.854 | 113.7141 | 13.4172 | 261.3865 | 2007.1785 | 5 | 0
Story1 | C17 | 5 | (0) OrtX (e=0.05) Max | 1.15 | 1426.1264 | 560.854 | 113.7141 | 13.4172 | 130.779 | 1363.5597 | 5 | 1.15
Story1 | C17 | 5 | (0) OrtX (e=0.05) Max | 2.3 | 1426.1264 | 560.854 | 113.7141 | 13.4172 | 10.3457 | 722.3231 | 5 | 2.3
Story1 | C17 | 5 | (0) OrtX (e=0.05) Min | 0 | -1426.1264 | -560.854 | -113.7141 | -13.4172 | -261.3865 | -2007.1785 | 5 | 0
Story1 | C17 | 5 | (0) OrtX (e=0.05) Min | 1.15 | -1426.1264 | -560.854 | -113.7141 | -13.4172 | -130.779 | -1363.5597 | 5 | 1.15
Story1 | C17 | 5 | (0) OrtX (e=0.05) Min | 2.3 | -1426.1264 | -560.854 | -113.7141 | -13.4172 | -10.3457 | -722.3231 | 5 | 2.3
Story1 | C17 | 5 | (0) OrtY (e=0.05) Max | 0 | 912.1902 | 325.7018 | 342.5751 | 15.2316 | 783.1174 | 1158.8113 | 5 | 0
Story1 | C17 | 5 | (0) OrtY (e=0.05) Max | 1.15 | 912.1902 | 325.7018 | 342.5751 | 15.2316 | 389.6357 | 784.9304 | 5 | 1.15
Story1 | C17 | 5 | (0) OrtY (e=0.05) Max | 2.3 | 912.1902 | 325.7018 | 342.5751 | 15.2316 | 28.6075 | 412.2346 | 5 | 2.3
Story1 | C17 | 5 | (0) OrtY (e=0.05) Min | 0 | -912.1902 | -325.7018 | -342.5751 | -15.2316 | -783.1174 | -1158.8113 | 5 | 0
Story1 | C17 | 5 | (0) OrtY (e=0.05) Min | 1.15 | -912.1902 | -325.7018 | -342.5751 | -15.2316 | -389.6357 | -784.9304 | 5 | 1.15
Story1 | C17 | 5 | (0) OrtY (e=0.05) Min | 2.3 | -912.1902 | -325.7018 | -342.5751 | -15.2316 | -28.6075 | -412.2346 | 5 | 2.3
Story1 | C17 | 5 | (01_d) CM+H | 0 | -892.9537 | 54.1933 | -18.4101 | -0.1631 | -14.2131 | 51.9281 | 5 | 0
Story1 | C17 | 5 | (01_d) CM+H | 1.15 | -881.9137 | 54.1933 | -18.4101 | -0.1631 | 6.9585 | -10.3942 | 5 | 1.15
Story1 | C17 | 5 | (01_d) CM+H | 2.3 | -870.8737 | 54.1933 | -18.4101 | -0.1631 | 28.1301 | -72.7165 | 5 | 2.3
Story1 | C17 | 5 | (02_d) CM+H+0.75CV | 0 | -1116.9209 | 58.2395 | -25.8952 | -0.1711 | -20.2501 | 44.698 | 5 | 0
Story1 | C17 | 5 | (02_d) CM+H+0.75CV | 1.15 | -1105.8809 | 58.2395 | -25.8952 | -0.1711 | 9.5294 | -22.2775 | 5 | 1.15
Story1 | C17 | 5 | (02_d) CM+H+0.75CV | 2.3 | -1094.8409 | 58.2395 | -25.8952 | -0.1711 | 39.3089 | -89.253 | 5 | 2.3
Story1 | C17 | 5 | (0) OrtX (R=5.0) Max | 0 | 285.2253 | 112.1708 | 22.7428 | 2.6834 | 52.2773 | 401.4357 | 5 | 0
Story1 | C17 | 5 | (0) OrtX (R=5.0) Max | 1.15 | 285.2253 | 112.1708 | 22.7428 | 2.6834 | 26.1558 | 272.7119 | 5 | 1.15
Story1 | C17 | 5 | (0) OrtX (R=5.0) Max | 2.3 | 285.2253 | 112.1708 | 22.7428 | 2.6834 | 2.0691 | 144.4646 | 5 | 2.3
Story1 | C17 | 5 | (0) OrtX (R=5.0) Min | 0 | -285.2253 | -112.1708 | -22.7428 | -2.6834 | -52.2773 | -401.4357 | 5 | 0
Story1 | C17 | 5 | (0) OrtX (R=5.0) Min | 1.15 | -285.2253 | -112.1708 | -22.7428 | -2.6834 | -26.1558 | -272.7119 | 5 | 1.15
Story1 | C17 | 5 | (0) OrtX (R=5.0) Min | 2.3 | -285.2253 | -112.1708 | -22.7428 | -2.6834 | -2.0691 | -144.4646 | 5 | 2.3
Story1 | C17 | 5 | (0) OrtY (R=5.0) Max | 0 | 182.438 | 65.1404 | 68.515 | 3.0463 | 156.6235 | 231.7623 | 5 | 0
Story1 | C17 | 5 | (0) OrtY (R=5.0) Max | 1.15 | 182.438 | 65.1404 | 68.515 | 3.0463 | 77.9271 | 156.9861 | 5 | 1.15
Story1 | C17 | 5 | (0) OrtY (R=5.0) Max | 2.3 | 182.438 | 65.1404 | 68.515 | 3.0463 | 5.7215 | 82.4469 | 5 | 2.3
Story1 | C17 | 5 | (0) OrtY (R=5.0) Min | 0 | -182.438 | -65.1404 | -68.515 | -3.0463 | -156.6235 | -231.7623 | 5 | 0
Story1 | C17 | 5 | (0) OrtY (R=5.0) Min | 1.15 | -182.438 | -65.1404 | -68.515 | -3.0463 | -77.9271 | -156.9861 | 5 | 1.15
Story1 | C17 | 5 | (0) OrtY (R=5.0) Min | 2.3 | -182.438 | -65.1404 | -68.515 | -3.0463 | -5.7215 | -82.4469 | 5 | 2.3
Story1 | C17 | 5 | (03_d) CM+H+0.70OrtX (R=5.0) Max | 0 | -693.2961 | 132.7129 | -2.4901 | 1.7153 | 22.381 | 332.9331 | 5 | 0
Story1 | C17 | 5 | (03_d) CM+H+0.70OrtX (R=5.0) Max | 1.15 | -682.2561 | 132.7129 | -2.4901 | 1.7153 | 25.2676 | 180.5042 | 5 | 1.15
Story1 | C17 | 5 | (03_d) CM+H+0.70OrtX (R=5.0) Max | 2.3 | -671.2161 | 132.7129 | -2.4901 | 1.7153 | 29.5785 | 28.4087 | 5 | 2.3
Story1 | C17 | 5 | (03_d) CM+H+0.70OrtX (R=5.0) Min | 0 | -1092.6114 | -24.3262 | -34.3301 | -2.0415 | -50.8072 | -229.0768 | 5 | 0
Story1 | C17 | 5 | (03_d) CM+H+0.70OrtX (R=5.0) Min | 1.15 | -1081.5714 | -24.3262 | -34.3301 | -2.0415 | -11.3506 | -201.2926 | 5 | 1.15
Story1 | C17 | 5 | (03_d) CM+H+0.70OrtX (R=5.0) Min | 2.3 | -1070.5314 | -24.3262 | -34.3301 | -2.0415 | 26.6817 | -173.8418 | 5 | 2.3
Story1 | C17 | 5 | (04_d) CM+H+0.70OrtY (R=5.0) Max | 0 | -765.2471 | 99.7916 | 29.5504 | 1.9693 | 95.4233 | 214.1617 | 5 | 0
Story1 | C17 | 5 | (04_d) CM+H+0.70OrtY (R=5.0) Max | 1.15 | -754.2071 | 99.7916 | 29.5504 | 1.9693 | 61.5075 | 99.496 | 5 | 1.15
Story1 | C17 | 5 | (04_d) CM+H+0.70OrtY (R=5.0) Max | 2.3 | -743.1671 | 99.7916 | 29.5504 | 1.9693 | 32.1352 | -15.0037 | 5 | 2.3
Story1 | C17 | 5 | (04_d) CM+H+0.70OrtY (R=5.0) Min | 0 | -1020.6604 | 8.5951 | -66.3706 | -2.2956 | -123.8496 | -110.3054 | 5 | 0
Story1 | C17 | 5 | (04_d) CM+H+0.70OrtY (R=5.0) Min | 1.15 | -1009.6204 | 8.5951 | -66.3706 | -2.2956 | -47.5905 | -120.2844 | 5 | 1.15
Story1 | C17 | 5 | (04_d) CM+H+0.70OrtY (R=5.0) Min | 2.3 | -998.5804 | 8.5951 | -66.3706 | -2.2956 | 24.1251 | -130.4294 | 5 | 2.3
Story1 | C17 | 5 | (05_d) CM+H+0.525OrtX (R=5.0)+0.75CV Max | 0 | -967.1776 | 117.1292 | -13.9552 | 1.2377 | 7.1955 | 255.4517 | 5 | 0
Story1 | C17 | 5 | (05_d) CM+H+0.525OrtX (R=5.0)+0.75CV Max | 1.15 | -956.1376 | 117.1292 | -13.9552 | 1.2377 | 23.2612 | 120.8963 | 5 | 1.15
Story1 | C17 | 5 | (05_d) CM+H+0.525OrtX (R=5.0)+0.75CV Max | 2.3 | -945.0976 | 117.1292 | -13.9552 | 1.2377 | 40.3952 | -13.4091 | 5 | 2.3
Story1 | C17 | 5 | (05_d) CM+H+0.525OrtX (R=5.0)+0.75CV Min | 0 | -1266.6641 | -0.6501 | -37.8352 | -1.5799 | -47.6957 | -166.0558 | 5 | 0
Story1 | C17 | 5 | (05_d) CM+H+0.525OrtX (R=5.0)+0.75CV Min | 1.15 | -1255.6241 | -0.6501 | -37.8352 | -1.5799 | -4.2024 | -165.4513 | 5 | 1.15
Story1 | C17 | 5 | (05_d) CM+H+0.525OrtX (R=5.0)+0.75CV Min | 2.3 | -1244.5841 | -0.6501 | -37.8352 | -1.5799 | 38.2226 | -165.0969 | 5 | 2.3
Story1 | C17 | 5 | (06_d) CM+H+0.525OrtY (R=5.0)+0.75CV Max | 0 | -1021.1409 | 92.4382 | 10.0752 | 1.4282 | 61.9772 | 166.3731 | 5 | 0
Story1 | C17 | 5 | (06_d) CM+H+0.525OrtY (R=5.0)+0.75CV Max | 1.15 | -1010.1009 | 92.4382 | 10.0752 | 1.4282 | 50.4411 | 60.1402 | 5 | 1.15
Story1 | C17 | 5 | (06_d) CM+H+0.525OrtY (R=5.0)+0.75CV Max | 2.3 | -999.0609 | 92.4382 | 10.0752 | 1.4282 | 42.3127 | -45.9683 | 5 | 2.3
Story1 | C17 | 5 | (06_d) CM+H+0.525OrtY (R=5.0)+0.75CV Min | 0 | -1212.7008 | 24.0408 | -61.8656 | -1.7704 | -102.4774 | -76.9772 | 5 | 0
Story1 | C17 | 5 | (06_d) CM+H+0.525OrtY (R=5.0)+0.75CV Min | 1.15 | -1201.6608 | 24.0408 | -61.8656 | -1.7704 | -31.3824 | -104.6952 | 5 | 1.15
Story1 | C17 | 5 | (06_d) CM+H+0.525OrtY (R=5.0)+0.75CV Min | 2.3 | -1190.6208 | 24.0408 | -61.8656 | -1.7704 | 36.3051 | -132.5376 | 5 | 2.3
Story1 | C17 | 5 | (07_d) 0.6CM+H | 0 | -530.7043 | 50.2933 | -11.1221 | -0.1513 | -8.6583 | 67.0202 | 5 | 0
Story1 | C17 | 5 | (07_d) 0.6CM+H | 1.15 | -524.0803 | 50.2933 | -11.1221 | -0.1513 | 4.1321 | 9.1829 | 5 | 1.15
Story1 | C17 | 5 | (07_d) 0.6CM+H | 2.3 | -517.4563 | 50.2933 | -11.1221 | -0.1513 | 16.9224 | -48.6544 | 5 | 2.3
Story1 | C17 | 5 | (08_d) 0.6CM+0.70OrtX (R=5.0)+H Max | 0 | -331.0466 | 128.8128 | 4.7979 | 1.7271 | 27.9358 | 348.0251 | 5 | 0
Story1 | C17 | 5 | (08_d) 0.6CM+0.70OrtX (R=5.0)+H Max | 1.15 | -324.4226 | 128.8128 | 4.7979 | 1.7271 | 22.4411 | 200.0812 | 5 | 1.15
Story1 | C17 | 5 | (08_d) 0.6CM+0.70OrtX (R=5.0)+H Max | 2.3 | -317.7986 | 128.8128 | 4.7979 | 1.7271 | 18.3708 | 52.4708 | 5 | 2.3
Story1 | C17 | 5 | (08_d) 0.6CM+0.70OrtX (R=5.0)+H Min | 0 | -730.362 | -28.2263 | -27.042 | -2.0297 | -45.2524 | -213.9848 | 5 | 0
Story1 | C17 | 5 | (08_d) 0.6CM+0.70OrtX (R=5.0)+H Min | 1.15 | -723.738 | -28.2263 | -27.042 | -2.0297 | -14.177 | -181.7155 | 5 | 1.15
Story1 | C17 | 5 | (08_d) 0.6CM+0.70OrtX (R=5.0)+H Min | 2.3 | -717.114 | -28.2263 | -27.042 | -2.0297 | 15.474 | -149.7796 | 5 | 2.3
Story1 | C17 | 5 | (09_d) 0.6CM+0.70OrtY (R=5.0)+H Max | 0 | -402.9977 | 95.8915 | 36.8385 | 1.9811 | 100.9781 | 229.2537 | 5 | 0
Story1 | C17 | 5 | (09_d) 0.6CM+0.70OrtY (R=5.0)+H Max | 1.15 | -396.3737 | 95.8915 | 36.8385 | 1.9811 | 58.6811 | 119.0731 | 5 | 1.15
Story1 | C17 | 5 | (09_d) 0.6CM+0.70OrtY (R=5.0)+H Max | 2.3 | -389.7497 | 95.8915 | 36.8385 | 1.9811 | 20.9275 | 9.0585 | 5 | 2.3
Story1 | C17 | 5 | (09_d) 0.6CM+0.70OrtY (R=5.0)+H Min | 0 | -658.4109 | 4.695 | -59.0826 | -2.2837 | -118.2947 | -95.2134 | 5 | 0
Story1 | C17 | 5 | (09_d) 0.6CM+0.70OrtY (R=5.0)+H Min | 1.15 | -651.7869 | 4.695 | -59.0826 | -2.2837 | -50.4169 | -100.7074 | 5 | 1.15
Story1 | C17 | 5 | (09_d) 0.6CM+0.70OrtY (R=5.0)+H Min | 2.3 | -645.1629 | 4.695 | -59.0826 | -2.2837 | 12.9174 | -106.3672 | 5 | 2.3
Story1 | C17 | 5 | (20_d) 1.4CM+1.6H | 0 | -1247.6013 | 84.7593 | -25.8122 | -0.2551 | -19.9636 | 90.631 | 5 | 0
Story1 | C17 | 5 | (20_d) 1.4CM+1.6H | 1.15 | -1232.1453 | 84.7593 | -25.8122 | -0.2551 | 9.7204 | -6.8422 | 5 | 1.15
Story1 | C17 | 5 | (20_d) 1.4CM+1.6H | 2.3 | -1216.6893 | 84.7593 | -25.8122 | -0.2551 | 39.4044 | -104.3154 | 5 | 2.3
Story1 | C17 | 5 | (21_d) 1.2CM+1.6CV+1.6H | 0 | -1544.2731 | 91.4412 | -38.1364 | -0.2662 | -30.0651 | 82.7527 | 5 | 0
Story1 | C17 | 5 | (21_d) 1.2CM+1.6CV+1.6H | 1.15 | -1531.0251 | 91.4412 | -38.1364 | -0.2662 | 13.7917 | -22.4047 | 5 | 1.15
Story1 | C17 | 5 | (21_d) 1.2CM+1.6CV+1.6H | 2.3 | -1517.7771 | 91.4412 | -38.1364 | -0.2662 | 57.6485 | -127.562 | 5 | 2.3
Story1 | C17 | 5 | (22_d) 1.2CM+1.0CV+1.6H | 0 | -1365.0994 | 88.2042 | -32.1483 | -0.2598 | -25.2355 | 88.5368 | 5 | 0
Story1 | C17 | 5 | (22_d) 1.2CM+1.0CV+1.6H | 1.15 | -1351.8514 | 88.2042 | -32.1483 | -0.2598 | 11.735 | -12.898 | 5 | 1.15
Story1 | C17 | 5 | (22_d) 1.2CM+1.0CV+1.6H | 2.3 | -1338.6034 | 88.2042 | -32.1483 | -0.2598 | 48.7055 | -114.3329 | 5 | 2.3
Story1 | C17 | 5 | (23_d) 1.2CM+1.0OrtX (R=5.0)+1.0CV Max | 0 | -1100.1459 | 129.2659 | -9.1015 | 2.6373 | 27.5635 | 346.5194 | 5 | 0
Story1 | C17 | 5 | (23_d) 1.2CM+1.0OrtX (R=5.0)+1.0CV Max | 1.15 | -1086.8979 | 129.2659 | -9.1015 | 2.6373 | 38.0629 | 198.1363 | 5 | 1.15
Story1 | C17 | 5 | (23_d) 1.2CM+1.0OrtX (R=5.0)+1.0CV Max | 2.3 | -1073.6499 | 129.2659 | -9.1015 | 2.6373 | 50.5972 | 50.2296 | 5 | 2.3
Story1 | C17 | 5 | (23_d) 1.2CM+1.0OrtX (R=5.0)+1.0CV Min | 0 | -1670.5964 | -95.0757 | -54.5871 | -2.7296 | -76.9911 | -456.352 | 5 | 0
Story1 | C17 | 5 | (23_d) 1.2CM+1.0OrtX (R=5.0)+1.0CV Min | 1.15 | -1657.3484 | -95.0757 | -54.5871 | -2.7296 | -14.2486 | -347.2876 | 5 | 1.15
Story1 | C17 | 5 | (23_d) 1.2CM+1.0OrtX (R=5.0)+1.0CV Min | 2.3 | -1644.1004 | -95.0757 | -54.5871 | -2.7296 | 46.4589 | -238.6997 | 5 | 2.3
Story1 | C17 | 5 | (24_d) 1.2CM+1.0OrtY (R=5.0)+1.0CV Max | 0 | -1202.9331 | 82.2355 | 36.6707 | 3.0002 | 131.9097 | 176.846 | 5 | 0
Story1 | C17 | 5 | (24_d) 1.2CM+1.0OrtY (R=5.0)+1.0CV Max | 1.15 | -1189.6851 | 82.2355 | 36.6707 | 3.0002 | 89.8343 | 82.4104 | 5 | 1.15
Story1 | C17 | 5 | (24_d) 1.2CM+1.0OrtY (R=5.0)+1.0CV Max | 2.3 | -1176.4371 | 82.2355 | 36.6707 | 3.0002 | 54.2496 | -11.7881 | 5 | 2.3
Story1 | C17 | 5 | (24_d) 1.2CM+1.0OrtY (R=5.0)+1.0CV Min | 0 | -1567.8092 | -48.0452 | -100.3593 | -3.0925 | -181.3373 | -286.6785 | 5 | 0
Story1 | C17 | 5 | (24_d) 1.2CM+1.0OrtY (R=5.0)+1.0CV Min | 1.15 | -1554.5612 | -48.0452 | -100.3593 | -3.0925 | -66.02 | -231.5617 | 5 | 1.15
Story1 | C17 | 5 | (24_d) 1.2CM+1.0OrtY (R=5.0)+1.0CV Min | 2.3 | -1541.3132 | -48.0452 | -100.3593 | -3.0925 | 42.8066 | -176.682 | 5 | 2.3
Story1 | C17 | 5 | (25_d) 0.9CM+1.6H | 0 | -794.7895 | 79.8842 | -16.7021 | -0.2403 | -13.0201 | 109.4961 | 5 | 0
Story1 | C17 | 5 | (25_d) 0.9CM+1.6H | 1.15 | -784.8535 | 79.8842 | -16.7021 | -0.2403 | 6.1873 | 17.6292 | 5 | 1.15
Story1 | C17 | 5 | (25_d) 0.9CM+1.6H | 2.3 | -774.9175 | 79.8842 | -16.7021 | -0.2403 | 25.3947 | -74.2377 | 5 | 2.3
Story1 | C17 | 5 | (26_d) 0.9CM+1.0OrtX (R=5.0)+1.6H Max | 0 | -509.5642 | 192.055 | 6.0407 | 2.4432 | 39.2572 | 510.9317 | 5 | 0
Story1 | C17 | 5 | (26_d) 0.9CM+1.0OrtX (R=5.0)+1.6H Max | 1.15 | -499.6282 | 192.055 | 6.0407 | 2.4432 | 32.3431 | 290.3411 | 5 | 1.15
Story1 | C17 | 5 | (26_d) 0.9CM+1.0OrtX (R=5.0)+1.6H Max | 2.3 | -489.6922 | 192.055 | 6.0407 | 2.4432 | 27.4639 | 70.2269 | 5 | 2.3
Story1 | C17 | 5 | (26_d) 0.9CM+1.0OrtX (R=5.0)+1.6H Min | 0 | -1080.0147 | -32.2866 | -39.4449 | -2.9237 | -65.2974 | -291.9396 | 5 | 0
Story1 | C17 | 5 | (26_d) 0.9CM+1.0OrtX (R=5.0)+1.6H Min | 1.15 | -1070.0787 | -32.2866 | -39.4449 | -2.9237 | -19.9685 | -255.0828 | 5 | 1.15
Story1 | C17 | 5 | (26_d) 0.9CM+1.0OrtX (R=5.0)+1.6H Min | 2.3 | -1060.1427 | -32.2866 | -39.4449 | -2.9237 | 23.3256 | -218.7023 | 5 | 2.3
Story1 | C17 | 5 | (27_d) 0.9CM+1.0OrtY (R=5.0)+1.6H Max | 0 | -612.3514 | 145.0246 | 51.8129 | 2.806 | 143.6034 | 341.2583 | 5 | 0
Story1 | C17 | 5 | (27_d) 0.9CM+1.0OrtY (R=5.0)+1.6H Max | 1.15 | -602.4154 | 145.0246 | 51.8129 | 2.806 | 84.1145 | 174.6153 | 5 | 1.15
Story1 | C17 | 5 | (27_d) 0.9CM+1.0OrtY (R=5.0)+1.6H Max | 2.3 | -592.4794 | 145.0246 | 51.8129 | 2.806 | 31.1162 | 8.2092 | 5 | 2.3
Story1 | C17 | 5 | (27_d) 0.9CM+1.0OrtY (R=5.0)+1.6H Min | 0 | -977.2275 | 14.7439 | -85.2171 | -3.2866 | -169.6435 | -122.2662 | 5 | 0
Story1 | C17 | 5 | (27_d) 0.9CM+1.0OrtY (R=5.0)+1.6H Min | 1.15 | -967.2915 | 14.7439 | -85.2171 | -3.2866 | -71.7398 | -139.3569 | 5 | 1.15
Story1 | C17 | 5 | (27_d) 0.9CM+1.0OrtY (R=5.0)+1.6H Min | 2.3 | -957.3555 | 14.7439 | -85.2171 | -3.2866 | 19.6732 | -156.6846 | 5 | 2.3
Story1 | C17 | 5 | (50_d) EnvolventeFlexión Max | 0 | -509.5642 | 192.055 | 51.8129 | 3.0002 | 143.6034 | 510.9317 | 5 | 0
Story1 | C17 | 5 | (50_d) EnvolventeFlexión Max | 1.15 | -499.6282 | 192.055 | 51.8129 | 3.0002 | 89.8343 | 290.3411 | 5 | 1.15
Story1 | C17 | 5 | (50_d) EnvolventeFlexión Max | 2.3 | -489.6922 | 192.055 | 51.8129 | 3.0002 | 57.6485 | 70.2269 | 5 | 2.3
Story1 | C17 | 5 | (50_d) EnvolventeFlexión Min | 0 | -1670.5964 | -95.0757 | -100.3593 | -3.2866 | -181.3373 | -456.352 | 5 | 0
Story1 | C17 | 5 | (50_d) EnvolventeFlexión Min | 1.15 | -1657.3484 | -95.0757 | -100.3593 | -3.2866 | -71.7398 | -347.2876 | 5 | 1.15
Story1 | C17 | 5 | (50_d) EnvolventeFlexión Min | 2.3 | -1644.1004 | -95.0757 | -100.3593 | -3.2866 | 19.6732 | -238.6997 | 5 | 2.3
Story1 | C17 | 5 | (33_d) 1.2CM+2.0OrtX (R=5.0)+1.0CV Max | 0 | -814.9206 | 241.4367 | 13.6413 | 5.3207 | 79.8408 | 747.9551 | 5 | 0
Story1 | C17 | 5 | (33_d) 1.2CM+2.0OrtX (R=5.0)+1.0CV Max | 1.15 | -801.6726 | 241.4367 | 13.6413 | 5.3207 | 64.2187 | 470.8482 | 5 | 1.15
Story1 | C17 | 5 | (33_d) 1.2CM+2.0OrtX (R=5.0)+1.0CV Max | 2.3 | -788.4246 | 241.4367 | 13.6413 | 5.3207 | 52.6664 | 194.6942 | 5 | 2.3
Story1 | C17 | 5 | (33_d) 1.2CM+2.0OrtX (R=5.0)+1.0CV Min | 0 | -1955.8217 | -207.2465 | -77.3299 | -5.413 | -129.2684 | -857.7877 | 5 | 0
Story1 | C17 | 5 | (33_d) 1.2CM+2.0OrtX (R=5.0)+1.0CV Min | 1.15 | -1942.5737 | -207.2465 | -77.3299 | -5.413 | -40.4044 | -619.9996 | 5 | 1.15
Story1 | C17 | 5 | (33_d) 1.2CM+2.0OrtX (R=5.0)+1.0CV Min | 2.3 | -1929.3257 | -207.2465 | -77.3299 | -5.413 | 44.3898 | -383.1643 | 5 | 2.3
Story1 | C17 | 5 | (34_d) 1.2CM+2.0OrtY (R=5.0)+1.0CV Max | 0 | -1020.4951 | 147.3759 | 105.1857 | 6.0465 | 288.5332 | 408.6082 | 5 | 0
Story1 | C17 | 5 | (34_d) 1.2CM+2.0OrtY (R=5.0)+1.0CV Max | 1.15 | -1007.2471 | 147.3759 | 105.1857 | 6.0465 | 167.7614 | 239.3965 | 5 | 1.15
Story1 | C17 | 5 | (34_d) 1.2CM+2.0OrtY (R=5.0)+1.0CV Max | 2.3 | -993.9991 | 147.3759 | 105.1857 | 6.0465 | 59.9711 | 70.6588 | 5 | 2.3
Story1 | C17 | 5 | (34_d) 1.2CM+2.0OrtY (R=5.0)+1.0CV Min | 0 | -1750.2472 | -113.1856 | -168.8743 | -6.1388 | -337.9608 | -518.4408 | 5 | 0
Story1 | C17 | 5 | (34_d) 1.2CM+2.0OrtY (R=5.0)+1.0CV Min | 1.15 | -1736.9992 | -113.1856 | -168.8743 | -6.1388 | -143.9471 | -388.5478 | 5 | 1.15
Story1 | C17 | 5 | (34_d) 1.2CM+2.0OrtY (R=5.0)+1.0CV Min | 2.3 | -1723.7512 | -113.1856 | -168.8743 | -6.1388 | 37.0851 | -259.1289 | 5 | 2.3
Story1 | C17 | 5 | (36_d) 0.9CM+2.0OrtX (R=5.0)+1.6H Max | 0 | -224.3389 | 304.2258 | 28.7835 | 5.1266 | 91.5345 | 912.3674 | 5 | 0
Story1 | C17 | 5 | (36_d) 0.9CM+2.0OrtX (R=5.0)+1.6H Max | 1.15 | -214.4029 | 304.2258 | 28.7835 | 5.1266 | 58.4989 | 563.0531 | 5 | 1.15
Story1 | C17 | 5 | (36_d) 0.9CM+2.0OrtX (R=5.0)+1.6H Max | 2.3 | -204.4669 | 304.2258 | 28.7835 | 5.1266 | 29.533 | 214.6915 | 5 | 2.3
Story1 | C17 | 5 | (36_d) 0.9CM+2.0OrtX (R=5.0)+1.6H Min | 0 | -1365.24 | -144.4574 | -62.1877 | -5.6072 | -117.5747 | -693.3753 | 5 | 0
Story1 | C17 | 5 | (36_d) 0.9CM+2.0OrtX (R=5.0)+1.6H Min | 1.15 | -1355.304 | -144.4574 | -62.1877 | -5.6072 | -46.1242 | -527.7947 | 5 | 1.15
Story1 | C17 | 5 | (36_d) 0.9CM+2.0OrtX (R=5.0)+1.6H Min | 2.3 | -1345.368 | -144.4574 | -62.1877 | -5.6072 | 21.2564 | -363.1669 | 5 | 2.3
Story1 | C17 | 5 | (37_d) 0.9CM+2.0OrtY (R=5.0)+1.6H Max | 0 | -429.9134 | 210.165 | 120.328 | 5.8524 | 300.2269 | 573.0206 | 5 | 0
Story1 | C17 | 5 | (37_d) 0.9CM+2.0OrtY (R=5.0)+1.6H Max | 1.15 | -419.9774 | 210.165 | 120.328 | 5.8524 | 162.0416 | 331.6013 | 5 | 1.15
Story1 | C17 | 5 | (37_d) 0.9CM+2.0OrtY (R=5.0)+1.6H Max | 2.3 | -410.0414 | 210.165 | 120.328 | 5.8524 | 36.8377 | 90.6562 | 5 | 2.3
Story1 | C17 | 5 | (37_d) 0.9CM+2.0OrtY (R=5.0)+1.6H Min | 0 | -1159.6656 | -50.3965 | -153.7321 | -6.3329 | -326.267 | -354.0285 | 5 | 0
Story1 | C17 | 5 | (37_d) 0.9CM+2.0OrtY (R=5.0)+1.6H Min | 1.15 | -1149.7296 | -50.3965 | -153.7321 | -6.3329 | -149.6669 | -296.343 | 5 | 1.15
Story1 | C17 | 5 | (37_d) 0.9CM+2.0OrtY (R=5.0)+1.6H Min | 2.3 | -1139.7936 | -50.3965 | -153.7321 | -6.3329 | 13.9518 | -239.1315 | 5 | 2.3
Story1 | C17 | 5 | (51_d) EnvolventeCortanteVigas Max | 0 | -224.3389 | 304.2258 | 120.328 | 6.0465 | 300.2269 | 912.3674 | 5 | 0
Story1 | C17 | 5 | (51_d) EnvolventeCortanteVigas Max | 1.15 | -214.4029 | 304.2258 | 120.328 | 6.0465 | 167.7614 | 563.0531 | 5 | 1.15
Story1 | C17 | 5 | (51_d) EnvolventeCortanteVigas Max | 2.3 | -204.4669 | 304.2258 | 120.328 | 6.0465 | 59.9711 | 214.6915 | 5 | 2.3
Story1 | C17 | 5 | (51_d) EnvolventeCortanteVigas Min | 0 | -1955.8217 | -207.2465 | -168.8743 | -6.3329 | -337.9608 | -857.7877 | 5 | 0
Story1 | C17 | 5 | (51_d) EnvolventeCortanteVigas Min | 1.15 | -1942.5737 | -207.2465 | -168.8743 | -6.3329 | -149.6669 | -619.9996 | 5 | 1.15
Story1 | C17 | 5 | (51_d) EnvolventeCortanteVigas Min | 2.3 | -1929.3257 | -207.2465 | -168.8743 | -6.3329 | 13.9518 | -383.1643 | 5 | 2.3
Story1 | C17 | 5 | (43_d) 1.2CM+3.0OrtX (R=5.0)+1.0CV Max | 0 | -529.6953 | 353.6075 | 36.3841 | 8.0041 | 132.1181 | 1149.3908 | 5 | 0
Story1 | C17 | 5 | (43_d) 1.2CM+3.0OrtX (R=5.0)+1.0CV Max | 1.15 | -516.4473 | 353.6075 | 36.3841 | 8.0041 | 90.3745 | 743.5602 | 5 | 1.15
Story1 | C17 | 5 | (43_d) 1.2CM+3.0OrtX (R=5.0)+1.0CV Max | 2.3 | -503.1993 | 353.6075 | 36.3841 | 8.0041 | 54.7355 | 339.1588 | 5 | 2.3
Story1 | C17 | 5 | (43_d) 1.2CM+3.0OrtX (R=5.0)+1.0CV Min | 0 | -2241.047 | -319.4173 | -100.0727 | -8.0965 | -181.5457 | -1259.2234 | 5 | 0
Story1 | C17 | 5 | (43_d) 1.2CM+3.0OrtX (R=5.0)+1.0CV Min | 1.15 | -2227.799 | -319.4173 | -100.0727 | -8.0965 | -66.5602 | -892.7115 | 5 | 1.15
Story1 | C17 | 5 | (43_d) 1.2CM+3.0OrtX (R=5.0)+1.0CV Min | 2.3 | -2214.551 | -319.4173 | -100.0727 | -8.0965 | 42.3206 | -527.6289 | 5 | 2.3
Story1 | C17 | 5 | (44_d) 1.2CM+3.0OrtY (R=5.0)+1.0CV Max | 0 | -838.057 | 212.5162 | 173.7008 | 9.0928 | 445.1567 | 640.3705 | 5 | 0
Story1 | C17 | 5 | (44_d) 1.2CM+3.0OrtY (R=5.0)+1.0CV Max | 1.15 | -824.809 | 212.5162 | 173.7008 | 9.0928 | 245.6886 | 396.3825 | 5 | 1.15
Story1 | C17 | 5 | (44_d) 1.2CM+3.0OrtY (R=5.0)+1.0CV Max | 2.3 | -811.561 | 212.5162 | 173.7008 | 9.0928 | 65.6926 | 153.1057 | 5 | 2.3
Story1 | C17 | 5 | (44_d) 1.2CM+3.0OrtY (R=5.0)+1.0CV Min | 0 | -1932.6853 | -178.326 | -237.3894 | -9.1851 | -494.5842 | -750.203 | 5 | 0
Story1 | C17 | 5 | (44_d) 1.2CM+3.0OrtY (R=5.0)+1.0CV Min | 1.15 | -1919.4373 | -178.326 | -237.3894 | -9.1851 | -221.8743 | -545.5339 | 5 | 1.15
Story1 | C17 | 5 | (44_d) 1.2CM+3.0OrtY (R=5.0)+1.0CV Min | 2.3 | -1906.1893 | -178.326 | -237.3894 | -9.1851 | 31.3636 | -341.5758 | 5 | 2.3
Story1 | C17 | 5 | (46_d) 0.9CM+3.0OrtX (R=5.0)+1.6H Max | 0 | 60.8863 | 416.3966 | 51.5263 | 7.81 | 143.8118 | 1313.8031 | 5 | 0
Story1 | C17 | 5 | (46_d) 0.9CM+3.0OrtX (R=5.0)+1.6H Max | 1.15 | 70.8223 | 416.3966 | 51.5263 | 7.81 | 84.6547 | 835.765 | 5 | 1.15
Story1 | C17 | 5 | (46_d) 0.9CM+3.0OrtX (R=5.0)+1.6H Max | 2.3 | 80.7583 | 416.3966 | 51.5263 | 7.81 | 31.6022 | 359.1562 | 5 | 2.3
Story1 | C17 | 5 | (46_d) 0.9CM+3.0OrtX (R=5.0)+1.6H Min | 0 | -1650.4653 | -256.6282 | -84.9305 | -8.2906 | -169.852 | -1094.811 | 5 | 0
Story1 | C17 | 5 | (46_d) 0.9CM+3.0OrtX (R=5.0)+1.6H Min | 1.15 | -1640.5293 | -256.6282 | -84.9305 | -8.2906 | -72.28 | -800.5067 | 5 | 1.15
Story1 | C17 | 5 | (46_d) 0.9CM+3.0OrtX (R=5.0)+1.6H Min | 2.3 | -1630.5933 | -256.6282 | -84.9305 | -8.2906 | 19.1873 | -507.6315 | 5 | 2.3
Story1 | C17 | 5 | (47_d) 0.9CM+3.0OrtY (R=5.0)+1.6H Max | 0 | -247.4754 | 275.3053 | 188.843 | 8.8987 | 456.8504 | 804.7828 | 5 | 0
Story1 | C17 | 5 | (47_d) 0.9CM+3.0OrtY (R=5.0)+1.6H Max | 1.15 | -237.5394 | 275.3053 | 188.843 | 8.8987 | 239.9688 | 488.5874 | 5 | 1.15
Story1 | C17 | 5 | (47_d) 0.9CM+3.0OrtY (R=5.0)+1.6H Max | 2.3 | -227.6034 | 275.3053 | 188.843 | 8.8987 | 42.5592 | 173.1031 | 5 | 2.3
Story1 | C17 | 5 | (47_d) 0.9CM+3.0OrtY (R=5.0)+1.6H Min | 0 | -1342.1036 | -115.5369 | -222.2472 | -9.3792 | -482.8905 | -585.7907 | 5 | 0
Story1 | C17 | 5 | (47_d) 0.9CM+3.0OrtY (R=5.0)+1.6H Min | 1.15 | -1332.1676 | -115.5369 | -222.2472 | -9.3792 | -227.5941 | -453.329 | 5 | 1.15
Story1 | C17 | 5 | (47_d) 0.9CM+3.0OrtY (R=5.0)+1.6H Min | 2.3 | -1322.2316 | -115.5369 | -222.2472 | -9.3792 | 8.2303 | -321.5785 | 5 | 2.3
Story1 | C17 | 5 | (52_d) EnvolventeCortanteColumnas Max | 0 | 60.8863 | 416.3966 | 188.843 | 9.0928 | 456.8504 | 1313.8031 | 5 | 0
Story1 | C17 | 5 | (52_d) EnvolventeCortanteColumnas Max | 1.15 | 70.8223 | 416.3966 | 188.843 | 9.0928 | 245.6886 | 835.765 | 5 | 1.15
Story1 | C17 | 5 | (52_d) EnvolventeCortanteColumnas Max | 2.3 | 80.7583 | 416.3966 | 188.843 | 9.0928 | 65.6926 | 359.1562 | 5 | 2.3
Story1 | C17 | 5 | (52_d) EnvolventeCortanteColumnas Min | 0 | -2241.047 | -319.4173 | -237.3894 | -9.3792 | -494.5842 | -1259.2234 | 5 | 0
Story1 | C17 | 5 | (52_d) EnvolventeCortanteColumnas Min | 1.15 | -2227.799 | -319.4173 | -237.3894 | -9.3792 | -227.5941 | -892.7115 | 5 | 1.15
Story1 | C17 | 5 | (52_d) EnvolventeCortanteColumnas Min | 2.3 | -2214.551 | -319.4173 | -237.3894 | -9.3792 | 8.2303 | -527.6289 | 5 | 2.3
Story1 | C18 | 6 | PesoPropio | 0 | -1125.1947 | 19.0745 | 2.394 | -0.0306 | 4.4704 | -7.3168 | 6 | 0
Story1 | C18 | 6 | PesoPropio | 1.15 | -1114.1547 | 19.0745 | 2.394 | -0.0306 | 1.7174 | -29.2524 | 6 | 1.15
Story1 | C18 | 6 | PesoPropio | 2.3 | -1103.1147 | 19.0745 | 2.394 | -0.0306 | -1.0357 | -51.188 | 6 | 2.3
Story1 | C18 | 6 | CargaViva | 0 | -588.706 | 14.0202 | 1.0161 | -0.0106 | 1.7867 | -2.7853 | 6 | 0
Story1 | C18 | 6 | CargaViva | 1.15 | -588.706 | 14.0202 | 1.0161 | -0.0106 | 0.6182 | -18.9085 | 6 | 1.15
Story1 | C18 | 6 | CargaViva | 2.3 | -588.706 | 14.0202 | 1.0161 | -0.0106 | -0.5503 | -35.0317 | 6 | 2.3
Story1 | C18 | 6 | SobreImpuesta | 0 | -147.7547 | -2.456 | 0.2155 | 0.001 | 0.2744 | -24.3978 | 6 | 0
Story1 | C18 | 6 | SobreImpuesta | 1.15 | -147.7547 | -2.456 | 0.2155 | 0.001 | 0.0266 | -21.5734 | 6 | 1.15
Story1 | C18 | 6 | SobreImpuesta | 2.3 | -147.7547 | -2.456 | 0.2155 | 0.001 | -0.2213 | -18.749 | 6 | 2.3
Story1 | C18 | 6 | SX 1 | 0 | 1251.4329 | 523.7479 | -1.0141 | -1.1092 | -1.9616 | 1861.8607 | 6 | 0
Story1 | C18 | 6 | SX 1 | 1.15 | 1251.4329 | 523.7479 | -1.0141 | -1.1092 | -0.7955 | 1259.5506 | 6 | 1.15
Story1 | C18 | 6 | SX 1 | 2.3 | 1251.4329 | 523.7479 | -1.0141 | -1.1092 | 0.3707 | 657.2406 | 6 | 2.3
Story1 | C18 | 6 | SX 2 | 0 | 1189.9132 | 494.4474 | -6.234 | -6.8801 | -12.803 | 1761.7818 | 6 | 0
Story1 | C18 | 6 | SX 2 | 1.15 | 1189.9132 | 494.4474 | -6.234 | -6.8801 | -5.634 | 1193.1673 | 6 | 1.15
Story1 | C18 | 6 | SX 2 | 2.3 | 1189.9132 | 494.4474 | -6.234 | -6.8801 | 1.5351 | 624.5528 | 6 | 2.3
Story1 | C18 | 6 | SX 3 | 0 | 1312.9525 | 553.0484 | 4.2058 | 4.6617 | 8.8798 | 1961.9396 | 6 | 0
Story1 | C18 | 6 | SX 3 | 1.15 | 1312.9525 | 553.0484 | 4.2058 | 4.6617 | 4.0431 | 1325.9339 | 6 | 1.15
Story1 | C18 | 6 | SX 3 | 2.3 | 1312.9525 | 553.0484 | 4.2058 | 4.6617 | -0.7937 | 689.9283 | 6 | 2.3
Story1 | C18 | 6 | SY 1 | 0 | -92.6753 | -14.9303 | 559.5119 | -3.799 | 1086.2693 | -61.7137 | 6 | 0
Story1 | C18 | 6 | SY 1 | 1.15 | -92.6753 | -14.9303 | 559.5119 | -3.799 | 442.8306 | -44.5439 | 6 | 1.15
Story1 | C18 | 6 | SY 1 | 2.3 | -92.6753 | -14.9303 | 559.5119 | -3.799 | -200.6081 | -27.374 | 6 | 2.3
Story1 | C18 | 6 | SY 2 | 0 | -45.2762 | 7.2602 | 563.4722 | 0.6011 | 1094.5132 | 14.4856 | 6 | 0
Story1 | C18 | 6 | SY 2 | 1.15 | -45.2762 | 7.2602 | 563.4722 | 0.6011 | 446.5202 | 6.1363 | 6 | 1.15
Story1 | C18 | 6 | SY 2 | 2.3 | -45.2762 | 7.2602 | 563.4722 | 0.6011 | -201.4728 | -2.2129 | 6 | 2.3
Story1 | C18 | 6 | SY 3 | 0 | -140.0745 | -37.1209 | 555.5516 | -8.199 | 1078.0253 | -137.9131 | 6 | 0
Story1 | C18 | 6 | SY 3 | 1.15 | -140.0745 | -37.1209 | 555.5516 | -8.199 | 439.1409 | -95.2241 | 6 | 1.15
Story1 | C18 | 6 | SY 3 | 2.3 | -140.0745 | -37.1209 | 555.5516 | -8.199 | -199.7435 | -52.5351 | 6 | 2.3
Story1 | C18 | 6 | Sismo X Max | 0 | 1136.556 | 456.6787 | 16.3609 | 9.7227 | 32.952 | 1641.0118 | 6 | 0
Story1 | C18 | 6 | Sismo X Max | 1.15 | 1136.556 | 456.6787 | 16.3609 | 9.7227 | 14.1519 | 1117.1166 | 6 | 1.15
Story1 | C18 | 6 | Sismo X Max | 2.3 | 1136.556 | 456.6787 | 16.3609 | 9.7227 | 4.7572 | 595.4763 | 6 | 2.3
Story1 | C18 | 6 | Sismo Y Max | 0 | 161.6698 | 56.038 | 452.3478 | 12.3148 | 875.9239 | 199.242 | 6 | 0
Story1 | C18 | 6 | Sismo Y Max | 1.15 | 161.6698 | 56.038 | 452.3478 | 12.3148 | 356.0493 | 134.8968 | 6 | 1.15
Story1 | C18 | 6 | Sismo Y Max | 2.3 | 161.6698 | 56.038 | 452.3478 | 12.3148 | 165.8724 | 70.7225 | 6 | 2.3
Story1 | C18 | 6 | SismoX (Derivas) Max | 0 | 1084.7339 | 432.9251 | 12.1109 | 4.9681 | 24.0762 | 1558.8321 | 6 | 0
Story1 | C18 | 6 | SismoX (Derivas) Max | 1.15 | 1084.7339 | 432.9251 | 12.1109 | 4.9681 | 10.1635 | 1062.2535 | 6 | 1.15
Story1 | C18 | 6 | SismoX (Derivas) Max | 2.3 | 1084.7339 | 432.9251 | 12.1109 | 4.9681 | 3.8581 | 567.9299 | 6 | 2.3
Story1 | C18 | 6 | SismoY (Derivas) Max | 0 | 123.9182 | 38.0729 | 449.1455 | 8.7695 | 869.2681 | 137.7868 | 6 | 0
Story1 | C18 | 6 | SismoY (Derivas) Max | 1.15 | 123.9182 | 38.0729 | 449.1455 | 8.7695 | 353.0761 | 94.1016 | 6 | 1.15
Story1 | C18 | 6 | SismoY (Derivas) Max | 2.3 | 123.9182 | 38.0729 | 449.1455 | 8.7695 | 165.1629 | 50.5872 | 6 | 2.3
Story1 | C18 | 6 | Suelo | 0 | 13.3508 | 47.4298 | -0.2228 | -0.1335 | -0.3555 | 95.4507 | 6 | 0
Story1 | C18 | 6 | Suelo | 1.15 | 13.3508 | 47.4298 | -0.2228 | -0.1335 | -0.0992 | 40.9065 | 6 | 1.15
Story1 | C18 | 6 | Suelo | 2.3 | 13.3508 | 47.4298 | -0.2228 | -0.1335 | 0.1571 | -13.6377 | 6 | 2.3
Story1 | C18 | 6 | (0) CM | 0 | -1272.9494 | 16.6184 | 2.6095 | -0.0296 | 4.7449 | -31.7146 | 6 | 0
Story1 | C18 | 6 | (0) CM | 1.15 | -1261.9094 | 16.6184 | 2.6095 | -0.0296 | 1.7439 | -50.8259 | 6 | 1.15
Story1 | C18 | 6 | (0) CM | 2.3 | -1250.8694 | 16.6184 | 2.6095 | -0.0296 | -1.257 | -69.9371 | 6 | 2.3
Story1 | C18 | 6 | (0) CV | 0 | -588.706 | 14.0202 | 1.0161 | -0.0106 | 1.7867 | -2.7853 | 6 | 0
Story1 | C18 | 6 | (0) CV | 1.15 | -588.706 | 14.0202 | 1.0161 | -0.0106 | 0.6182 | -18.9085 | 6 | 1.15
Story1 | C18 | 6 | (0) CV | 2.3 | -588.706 | 14.0202 | 1.0161 | -0.0106 | -0.5503 | -35.0317 | 6 | 2.3
Story1 | C18 | 6 | (0) 1.2CM+1.0CV | 0 | -2116.2453 | 33.9623 | 4.1475 | -0.0462 | 7.4806 | -40.8429 | 6 | 0
Story1 | C18 | 6 | (0) 1.2CM+1.0CV | 1.15 | -2102.9973 | 33.9623 | 4.1475 | -0.0462 | 2.711 | -79.8995 | 6 | 1.15
Story1 | C18 | 6 | (0) 1.2CM+1.0CV | 2.3 | -2089.7493 | 33.9623 | 4.1475 | -0.0462 | -2.0587 | -118.9562 | 6 | 2.3
Story1 | C18 | 6 | (0) OrtX (e=0.00) Max | 0 | 1121.9094 | 444.3469 | 146.8546 | 7.599 | 284.8566 | 1600.1681 | 6 | 0
Story1 | C18 | 6 | (0) OrtX (e=0.00) Max | 1.15 | 1121.9094 | 444.3469 | 146.8546 | 7.599 | 116.0864 | 1090.484 | 6 | 1.15
Story1 | C18 | 6 | (0) OrtX (e=0.00) Max | 2.3 | 1121.9094 | 444.3469 | 146.8546 | 7.599 | 53.407 | 583.106 | 6 | 2.3
Story1 | C18 | 6 | (0) OrtX (e=0.00) Min | 0 | -1121.9094 | -444.3469 | -146.8546 | -7.599 | -284.8566 | -1600.1681 | 6 | 0
Story1 | C18 | 6 | (0) OrtX (e=0.00) Min | 1.15 | -1121.9094 | -444.3469 | -146.8546 | -7.599 | -116.0864 | -1090.484 | 6 | 1.15
Story1 | C18 | 6 | (0) OrtX (e=0.00) Min | 2.3 | -1121.9094 | -444.3469 | -146.8546 | -7.599 | -53.407 | -583.106 | 6 | 2.3
Story1 | C18 | 6 | (0) OrtY (e=0.00) Max | 0 | 449.3384 | 167.9504 | 452.7788 | 10.2599 | 876.4909 | 605.4364 | 6 | 0
Story1 | C18 | 6 | (0) OrtY (e=0.00) Max | 1.15 | 449.3384 | 167.9504 | 452.7788 | 10.2599 | 356.1252 | 412.7776 | 6 | 1.15
Story1 | C18 | 6 | (0) OrtY (e=0.00) Max | 2.3 | 449.3384 | 167.9504 | 452.7788 | 10.2599 | 166.3203 | 220.9661 | 6 | 2.3
Story1 | C18 | 6 | (0) OrtY (e=0.00) Min | 0 | -449.3384 | -167.9504 | -452.7788 | -10.2599 | -876.4909 | -605.4364 | 6 | 0
Story1 | C18 | 6 | (0) OrtY (e=0.00) Min | 1.15 | -449.3384 | -167.9504 | -452.7788 | -10.2599 | -356.1252 | -412.7776 | 6 | 1.15
Story1 | C18 | 6 | (0) OrtY (e=0.00) Min | 2.3 | -449.3384 | -167.9504 | -452.7788 | -10.2599 | -166.3203 | -220.9661 | 6 | 2.3
Story1 | C18 | 6 | (0) 1CM + 0.25CV | 0 | -1420.1259 | 20.1235 | 2.8635 | -0.0323 | 5.1916 | -32.411 | 6 | 0
Story1 | C18 | 6 | (0) 1CM + 0.25CV | 1.15 | -1409.0859 | 20.1235 | 2.8635 | -0.0323 | 1.8985 | -55.553 | 6 | 1.15
Story1 | C18 | 6 | (0) 1CM + 0.25CV | 2.3 | -1398.0459 | 20.1235 | 2.8635 | -0.0323 | -1.3946 | -78.695 | 6 | 2.3
Story1 | C18 | 6 | (0) OrtX (e=0.05) Max | 0 | 1185.057 | 473.4901 | 152.0652 | 13.4172 | 295.7292 | 1700.7844 | 6 | 0
Story1 | C18 | 6 | (0) OrtX (e=0.05) Max | 1.15 | 1185.057 | 473.4901 | 152.0652 | 13.4172 | 120.9667 | 1157.5857 | 6 | 1.15
Story1 | C18 | 6 | (0) OrtX (e=0.05) Max | 2.3 | 1185.057 | 473.4901 | 152.0652 | 13.4172 | 54.519 | 616.6931 | 6 | 2.3
Story1 | C18 | 6 | (0) OrtX (e=0.05) Min | 0 | -1185.057 | -473.4901 | -152.0652 | -13.4172 | -295.7292 | -1700.7844 | 6 | 0
Story1 | C18 | 6 | (0) OrtX (e=0.05) Min | 1.15 | -1185.057 | -473.4901 | -152.0652 | -13.4172 | -120.9667 | -1157.5857 | 6 | 1.15
Story1 | C18 | 6 | (0) OrtX (e=0.05) Min | 2.3 | -1185.057 | -473.4901 | -152.0652 | -13.4172 | -54.519 | -616.6931 | 6 | 2.3
Story1 | C18 | 6 | (0) OrtY (e=0.05) Max | 0 | 502.6366 | 193.0416 | 457.2561 | 15.2316 | 885.8095 | 691.5455 | 6 | 0
Story1 | C18 | 6 | (0) OrtY (e=0.05) Max | 1.15 | 502.6366 | 193.0416 | 457.2561 | 15.2316 | 360.2948 | 470.0318 | 6 | 1.15
Story1 | C18 | 6 | (0) OrtY (e=0.05) Max | 2.3 | 502.6366 | 193.0416 | 457.2561 | 15.2316 | 167.2996 | 249.3654 | 6 | 2.3
Story1 | C18 | 6 | (0) OrtY (e=0.05) Min | 0 | -502.6366 | -193.0416 | -457.2561 | -15.2316 | -885.8095 | -691.5455 | 6 | 0
Story1 | C18 | 6 | (0) OrtY (e=0.05) Min | 1.15 | -502.6366 | -193.0416 | -457.2561 | -15.2316 | -360.2948 | -470.0318 | 6 | 1.15
Story1 | C18 | 6 | (0) OrtY (e=0.05) Min | 2.3 | -502.6366 | -193.0416 | -457.2561 | -15.2316 | -167.2996 | -249.3654 | 6 | 2.3
Story1 | C18 | 6 | (01_d) CM+H | 0 | -1259.5986 | 64.0482 | 2.3867 | -0.1631 | 4.3894 | 63.7361 | 6 | 0
Story1 | C18 | 6 | (01_d) CM+H | 1.15 | -1248.5586 | 64.0482 | 2.3867 | -0.1631 | 1.6447 | -9.9193 | 6 | 1.15
Story1 | C18 | 6 | (01_d) CM+H | 2.3 | -1237.5186 | 64.0482 | 2.3867 | -0.1631 | -1.0999 | -83.5748 | 6 | 2.3
Story1 | C18 | 6 | (02_d) CM+H+0.75CV | 0 | -1701.1282 | 74.5634 | 3.1487 | -0.1711 | 5.7295 | 61.6471 | 6 | 0
Story1 | C18 | 6 | (02_d) CM+H+0.75CV | 1.15 | -1690.0882 | 74.5634 | 3.1487 | -0.1711 | 2.1084 | -24.1007 | 6 | 1.15
Story1 | C18 | 6 | (02_d) CM+H+0.75CV | 2.3 | -1679.0482 | 74.5634 | 3.1487 | -0.1711 | -1.5126 | -109.8486 | 6 | 2.3
Story1 | C18 | 6 | (0) OrtX (R=5.0) Max | 0 | 237.0114 | 94.698 | 30.413 | 2.6834 | 59.1458 | 340.1569 | 6 | 0
Story1 | C18 | 6 | (0) OrtX (R=5.0) Max | 1.15 | 237.0114 | 94.698 | 30.413 | 2.6834 | 24.1933 | 231.5171 | 6 | 1.15
Story1 | C18 | 6 | (0) OrtX (R=5.0) Max | 2.3 | 237.0114 | 94.698 | 30.413 | 2.6834 | 10.9038 | 123.3386 | 6 | 2.3
Story1 | C18 | 6 | (0) OrtX (R=5.0) Min | 0 | -237.0114 | -94.698 | -30.413 | -2.6834 | -59.1458 | -340.1569 | 6 | 0
Story1 | C18 | 6 | (0) OrtX (R=5.0) Min | 1.15 | -237.0114 | -94.698 | -30.413 | -2.6834 | -24.1933 | -231.5171 | 6 | 1.15
Story1 | C18 | 6 | (0) OrtX (R=5.0) Min | 2.3 | -237.0114 | -94.698 | -30.413 | -2.6834 | -10.9038 | -123.3386 | 6 | 2.3
Story1 | C18 | 6 | (0) OrtY (R=5.0) Max | 0 | 100.5273 | 38.6083 | 91.4512 | 3.0463 | 177.1619 | 138.3091 | 6 | 0
Story1 | C18 | 6 | (0) OrtY (R=5.0) Max | 1.15 | 100.5273 | 38.6083 | 91.4512 | 3.0463 | 72.059 | 94.0064 | 6 | 1.15
Story1 | C18 | 6 | (0) OrtY (R=5.0) Max | 2.3 | 100.5273 | 38.6083 | 91.4512 | 3.0463 | 33.4599 | 49.8731 | 6 | 2.3
Story1 | C18 | 6 | (0) OrtY (R=5.0) Min | 0 | -100.5273 | -38.6083 | -91.4512 | -3.0463 | -177.1619 | -138.3091 | 6 | 0
Story1 | C18 | 6 | (0) OrtY (R=5.0) Min | 1.15 | -100.5273 | -38.6083 | -91.4512 | -3.0463 | -72.059 | -94.0064 | 6 | 1.15
Story1 | C18 | 6 | (0) OrtY (R=5.0) Min | 2.3 | -100.5273 | -38.6083 | -91.4512 | -3.0463 | -33.4599 | -49.8731 | 6 | 2.3
Story1 | C18 | 6 | (03_d) CM+H+0.70OrtX (R=5.0) Max | 0 | -1093.6907 | 130.3368 | 23.6758 | 1.7153 | 45.7915 | 301.8459 | 6 | 0
Story1 | C18 | 6 | (03_d) CM+H+0.70OrtX (R=5.0) Max | 1.15 | -1082.6507 | 130.3368 | 23.6758 | 1.7153 | 18.5801 | 152.1426 | 6 | 1.15
Story1 | C18 | 6 | (03_d) CM+H+0.70OrtX (R=5.0) Max | 2.3 | -1071.6107 | 130.3368 | 23.6758 | 1.7153 | 6.5327 | 2.7622 | 6 | 2.3
Story1 | C18 | 6 | (03_d) CM+H+0.70OrtX (R=5.0) Min | 0 | -1425.5066 | -2.2404 | -18.9024 | -2.0415 | -37.0127 | -174.3737 | 6 | 0
Story1 | C18 | 6 | (03_d) CM+H+0.70OrtX (R=5.0) Min | 1.15 | -1414.4666 | -2.2404 | -18.9024 | -2.0415 | -15.2906 | -171.9813 | 6 | 1.15
Story1 | C18 | 6 | (03_d) CM+H+0.70OrtX (R=5.0) Min | 2.3 | -1403.4266 | -2.2404 | -18.9024 | -2.0415 | -8.7326 | -169.9118 | 6 | 2.3
Story1 | C18 | 6 | (04_d) CM+H+0.70OrtY (R=5.0) Max | 0 | -1189.2295 | 91.074 | 66.4025 | 1.9693 | 128.4028 | 160.5525 | 6 | 0
Story1 | C18 | 6 | (04_d) CM+H+0.70OrtY (R=5.0) Max | 1.15 | -1178.1895 | 91.074 | 66.4025 | 1.9693 | 52.086 | 55.8851 | 6 | 1.15
Story1 | C18 | 6 | (04_d) CM+H+0.70OrtY (R=5.0) Max | 2.3 | -1167.1495 | 91.074 | 66.4025 | 1.9693 | 22.322 | -48.6636 | 6 | 2.3
Story1 | C18 | 6 | (04_d) CM+H+0.70OrtY (R=5.0) Min | 0 | -1329.9678 | 37.0224 | -61.6292 | -2.2956 | -119.6239 | -33.0803 | 6 | 0
Story1 | C18 | 6 | (04_d) CM+H+0.70OrtY (R=5.0) Min | 1.15 | -1318.9278 | 37.0224 | -61.6292 | -2.2956 | -48.7965 | -75.7238 | 6 | 1.15
Story1 | C18 | 6 | (04_d) CM+H+0.70OrtY (R=5.0) Min | 2.3 | -1307.8878 | 37.0224 | -61.6292 | -2.2956 | -24.5219 | -118.4859 | 6 | 2.3
Story1 | C18 | 6 | (05_d) CM+H+0.525OrtX (R=5.0)+0.75CV Max | 0 | -1576.6972 | 124.2798 | 19.1156 | 1.2377 | 36.781 | 240.2295 | 6 | 0
Story1 | C18 | 6 | (05_d) CM+H+0.525OrtX (R=5.0)+0.75CV Max | 1.15 | -1565.6572 | 124.2798 | 19.1156 | 1.2377 | 14.8099 | 97.4458 | 6 | 1.15
Story1 | C18 | 6 | (05_d) CM+H+0.525OrtX (R=5.0)+0.75CV Max | 2.3 | -1554.6172 | 124.2798 | 19.1156 | 1.2377 | 4.2119 | -45.0958 | 6 | 2.3
Story1 | C18 | 6 | (05_d) CM+H+0.525OrtX (R=5.0)+0.75CV Min | 0 | -1825.5591 | 24.8469 | -12.8181 | -1.5799 | -25.3221 | -116.9352 | 6 | 0
Story1 | C18 | 6 | (05_d) CM+H+0.525OrtX (R=5.0)+0.75CV Min | 1.15 | -1814.5191 | 24.8469 | -12.8181 | -1.5799 | -10.5931 | -145.6472 | 6 | 1.15
Story1 | C18 | 6 | (05_d) CM+H+0.525OrtX (R=5.0)+0.75CV Min | 2.3 | -1803.4791 | 24.8469 | -12.8181 | -1.5799 | -7.2371 | -174.6014 | 6 | 2.3
Story1 | C18 | 6 | (06_d) CM+H+0.525OrtY (R=5.0)+0.75CV Max | 0 | -1648.3513 | 94.8327 | 51.1606 | 1.4282 | 98.7395 | 134.2594 | 6 | 0
Story1 | C18 | 6 | (06_d) CM+H+0.525OrtY (R=5.0)+0.75CV Max | 1.15 | -1637.3113 | 94.8327 | 51.1606 | 1.4282 | 39.9394 | 25.2526 | 6 | 1.15
Story1 | C18 | 6 | (06_d) CM+H+0.525OrtY (R=5.0)+0.75CV Max | 2.3 | -1626.2713 | 94.8327 | 51.1606 | 1.4282 | 16.0538 | -83.6652 | 6 | 2.3
Story1 | C18 | 6 | (06_d) CM+H+0.525OrtY (R=5.0)+0.75CV Min | 0 | -1753.905 | 54.294 | -44.8632 | -1.7704 | -87.2805 | -10.9651 | 6 | 0
Story1 | C18 | 6 | (06_d) CM+H+0.525OrtY (R=5.0)+0.75CV Min | 1.15 | -1742.865 | 54.294 | -44.8632 | -1.7704 | -35.7225 | -73.4541 | 6 | 1.15
Story1 | C18 | 6 | (06_d) CM+H+0.525OrtY (R=5.0)+0.75CV Min | 2.3 | -1731.825 | 54.294 | -44.8632 | -1.7704 | -19.0791 | -136.032 | 6 | 2.3
Story1 | C18 | 6 | (07_d) 0.6CM+H | 0 | -750.4189 | 57.4008 | 1.3429 | -0.1513 | 2.4915 | 76.422 | 6 | 0
Story1 | C18 | 6 | (07_d) 0.6CM+H | 1.15 | -743.7949 | 57.4008 | 1.3429 | -0.1513 | 0.9472 | 10.411 | 6 | 1.15
Story1 | C18 | 6 | (07_d) 0.6CM+H | 2.3 | -737.1709 | 57.4008 | 1.3429 | -0.1513 | -0.5971 | -55.6 | 6 | 2.3
Story1 | C18 | 6 | (08_d) 0.6CM+0.70OrtX (R=5.0)+H Max | 0 | -584.5109 | 123.6894 | 22.632 | 1.7271 | 43.8936 | 314.5318 | 6 | 0
Story1 | C18 | 6 | (08_d) 0.6CM+0.70OrtX (R=5.0)+H Max | 1.15 | -577.8869 | 123.6894 | 22.632 | 1.7271 | 17.8825 | 172.473 | 6 | 1.15
Story1 | C18 | 6 | (08_d) 0.6CM+0.70OrtX (R=5.0)+H Max | 2.3 | -571.2629 | 123.6894 | 22.632 | 1.7271 | 7.0355 | 30.7371 | 6 | 2.3
Story1 | C18 | 6 | (08_d) 0.6CM+0.70OrtX (R=5.0)+H Min | 0 | -916.3269 | -8.8878 | -19.9463 | -2.0297 | -38.9106 | -161.6879 | 6 | 0
Story1 | C18 | 6 | (08_d) 0.6CM+0.70OrtX (R=5.0)+H Min | 1.15 | -909.7029 | -8.8878 | -19.9463 | -2.0297 | -15.9882 | -151.651 | 6 | 1.15
Story1 | C18 | 6 | (08_d) 0.6CM+0.70OrtX (R=5.0)+H Min | 2.3 | -903.0789 | -8.8878 | -19.9463 | -2.0297 | -8.2298 | -141.937 | 6 | 2.3
Story1 | C18 | 6 | (09_d) 0.6CM+0.70OrtY (R=5.0)+H Max | 0 | -680.0497 | 84.4267 | 65.3587 | 1.9811 | 126.5048 | 173.2383 | 6 | 0
Story1 | C18 | 6 | (09_d) 0.6CM+0.70OrtY (R=5.0)+H Max | 1.15 | -673.4257 | 84.4267 | 65.3587 | 1.9811 | 51.3884 | 76.2155 | 6 | 1.15
Story1 | C18 | 6 | (09_d) 0.6CM+0.70OrtY (R=5.0)+H Max | 2.3 | -666.8017 | 84.4267 | 65.3587 | 1.9811 | 22.8248 | -20.6888 | 6 | 2.3
Story1 | C18 | 6 | (09_d) 0.6CM+0.70OrtY (R=5.0)+H Min | 0 | -820.788 | 30.375 | -62.673 | -2.2837 | -121.5219 | -20.3944 | 6 | 0
Story1 | C18 | 6 | (09_d) 0.6CM+0.70OrtY (R=5.0)+H Min | 1.15 | -814.164 | 30.375 | -62.673 | -2.2837 | -49.4941 | -55.3935 | 6 | 1.15
Story1 | C18 | 6 | (09_d) 0.6CM+0.70OrtY (R=5.0)+H Min | 2.3 | -807.54 | 30.375 | -62.673 | -2.2837 | -24.0191 | -90.5111 | 6 | 2.3
Story1 | C18 | 6 | (20_d) 1.4CM+1.6H | 0 | -1760.7679 | 99.1535 | 3.2968 | -0.2551 | 6.0741 | 108.3207 | 6 | 0
Story1 | C18 | 6 | (20_d) 1.4CM+1.6H | 1.15 | -1745.3119 | 99.1535 | 3.2968 | -0.2551 | 2.2828 | -5.7058 | 6 | 1.15
Story1 | C18 | 6 | (20_d) 1.4CM+1.6H | 2.3 | -1729.8559 | 99.1535 | 3.2968 | -0.2551 | -1.5085 | -119.7322 | 6 | 2.3
Story1 | C18 | 6 | (21_d) 1.2CM+1.6CV+1.6H | 0 | -2448.1077 | 118.2621 | 4.4006 | -0.2662 | 7.9839 | 110.2072 | 6 | 0
Story1 | C18 | 6 | (21_d) 1.2CM+1.6CV+1.6H | 1.15 | -2434.8597 | 118.2621 | 4.4006 | -0.2662 | 2.9232 | -25.7942 | 6 | 1.15
Story1 | C18 | 6 | (21_d) 1.2CM+1.6CV+1.6H | 2.3 | -2421.6117 | 118.2621 | 4.4006 | -0.2662 | -2.1375 | -161.7956 | 6 | 2.3
Story1 | C18 | 6 | (22_d) 1.2CM+1.0CV+1.6H | 0 | -2094.8841 | 109.85 | 3.791 | -0.2598 | 6.9118 | 111.8783 | 6 | 0
Story1 | C18 | 6 | (22_d) 1.2CM+1.0CV+1.6H | 1.15 | -2081.6361 | 109.85 | 3.791 | -0.2598 | 2.5522 | -14.4491 | 6 | 1.15
Story1 | C18 | 6 | (22_d) 1.2CM+1.0CV+1.6H | 2.3 | -2068.3881 | 109.85 | 3.791 | -0.2598 | -1.8074 | -140.7766 | 6 | 2.3
Story1 | C18 | 6 | (23_d) 1.2CM+1.0OrtX (R=5.0)+1.0CV Max | 0 | -1879.2339 | 128.6603 | 34.5605 | 2.6373 | 66.6264 | 299.314 | 6 | 0
Story1 | C18 | 6 | (23_d) 1.2CM+1.0OrtX (R=5.0)+1.0CV Max | 1.15 | -1865.9859 | 128.6603 | 34.5605 | 2.6373 | 26.9043 | 151.6176 | 6 | 1.15
Story1 | C18 | 6 | (23_d) 1.2CM+1.0OrtX (R=5.0)+1.0CV Max | 2.3 | -1852.7379 | 128.6603 | 34.5605 | 2.6373 | 8.8451 | 4.3824 | 6 | 2.3
Story1 | C18 | 6 | (23_d) 1.2CM+1.0OrtX (R=5.0)+1.0CV Min | 0 | -2353.2567 | -60.7357 | -26.2656 | -2.7296 | -51.6653 | -380.9997 | 6 | 0
Story1 | C18 | 6 | (23_d) 1.2CM+1.0OrtX (R=5.0)+1.0CV Min | 1.15 | -2340.0087 | -60.7357 | -26.2656 | -2.7296 | -21.4824 | -311.4167 | 6 | 1.15
Story1 | C18 | 6 | (23_d) 1.2CM+1.0OrtX (R=5.0)+1.0CV Min | 2.3 | -2326.7607 | -60.7357 | -26.2656 | -2.7296 | -12.9624 | -242.2948 | 6 | 2.3
Story1 | C18 | 6 | (24_d) 1.2CM+1.0OrtY (R=5.0)+1.0CV Max | 0 | -2015.718 | 72.5707 | 95.5987 | 3.0002 | 184.6425 | 97.4662 | 6 | 0
Story1 | C18 | 6 | (24_d) 1.2CM+1.0OrtY (R=5.0)+1.0CV Max | 1.15 | -2002.47 | 72.5707 | 95.5987 | 3.0002 | 74.7699 | 14.1068 | 6 | 1.15
Story1 | C18 | 6 | (24_d) 1.2CM+1.0OrtY (R=5.0)+1.0CV Max | 2.3 | -1989.222 | 72.5707 | 95.5987 | 3.0002 | 31.4013 | -69.0831 | 6 | 2.3
Story1 | C18 | 6 | (24_d) 1.2CM+1.0OrtY (R=5.0)+1.0CV Min | 0 | -2216.7726 | -4.646 | -87.3037 | -3.0925 | -169.6813 | -179.152 | 6 | 0
Story1 | C18 | 6 | (24_d) 1.2CM+1.0OrtY (R=5.0)+1.0CV Min | 1.15 | -2203.5246 | -4.646 | -87.3037 | -3.0925 | -69.348 | -173.9059 | 6 | 1.15
Story1 | C18 | 6 | (24_d) 1.2CM+1.0OrtY (R=5.0)+1.0CV Min | 2.3 | -2190.2766 | -4.646 | -87.3037 | -3.0925 | -35.5186 | -168.8293 | 6 | 2.3
Story1 | C18 | 6 | (25_d) 0.9CM+1.6H | 0 | -1124.2932 | 90.8442 | 1.992 | -0.2403 | 3.7017 | 124.178 | 6 | 0
Story1 | C18 | 6 | (25_d) 0.9CM+1.6H | 1.15 | -1114.3572 | 90.8442 | 1.992 | -0.2403 | 1.4108 | 19.7072 | 6 | 1.15
Story1 | C18 | 6 | (25_d) 0.9CM+1.6H | 2.3 | -1104.4212 | 90.8442 | 1.992 | -0.2403 | -0.88 | -84.7637 | 6 | 2.3
Story1 | C18 | 6 | (26_d) 0.9CM+1.0OrtX (R=5.0)+1.6H Max | 0 | -887.2818 | 185.5422 | 32.4051 | 2.4432 | 62.8475 | 464.3349 | 6 | 0
Story1 | C18 | 6 | (26_d) 0.9CM+1.0OrtX (R=5.0)+1.6H Max | 1.15 | -877.3458 | 185.5422 | 32.4051 | 2.4432 | 25.6042 | 251.2243 | 6 | 1.15
Story1 | C18 | 6 | (26_d) 0.9CM+1.0OrtX (R=5.0)+1.6H Max | 2.3 | -867.4098 | 185.5422 | 32.4051 | 2.4432 | 10.0238 | 38.5749 | 6 | 2.3
Story1 | C18 | 6 | (26_d) 0.9CM+1.0OrtX (R=5.0)+1.6H Min | 0 | -1361.3046 | -3.8538 | -28.421 | -2.9237 | -55.4442 | -215.9789 | 6 | 0
Story1 | C18 | 6 | (26_d) 0.9CM+1.0OrtX (R=5.0)+1.6H Min | 1.15 | -1351.3686 | -3.8538 | -28.421 | -2.9237 | -22.7825 | -211.81 | 6 | 1.15
Story1 | C18 | 6 | (26_d) 0.9CM+1.0OrtX (R=5.0)+1.6H Min | 2.3 | -1341.4326 | -3.8538 | -28.421 | -2.9237 | -11.7838 | -208.1023 | 6 | 2.3
Story1 | C18 | 6 | (27_d) 0.9CM+1.0OrtY (R=5.0)+1.6H Max | 0 | -1023.7659 | 129.4526 | 93.4433 | 2.806 | 180.8636 | 262.4871 | 6 | 0
Story1 | C18 | 6 | (27_d) 0.9CM+1.0OrtY (R=5.0)+1.6H Max | 1.15 | -1013.8299 | 129.4526 | 93.4433 | 2.806 | 73.4698 | 113.7135 | 6 | 1.15
Story1 | C18 | 6 | (27_d) 0.9CM+1.0OrtY (R=5.0)+1.6H Max | 2.3 | -1003.8939 | 129.4526 | 93.4433 | 2.806 | 32.5799 | -34.8906 | 6 | 2.3
Story1 | C18 | 6 | (27_d) 0.9CM+1.0OrtY (R=5.0)+1.6H Min | 0 | -1224.8206 | 52.2359 | -89.4592 | -3.2866 | -173.4602 | -14.1311 | 6 | 0
Story1 | C18 | 6 | (27_d) 0.9CM+1.0OrtY (R=5.0)+1.6H Min | 1.15 | -1214.8846 | 52.2359 | -89.4592 | -3.2866 | -70.6481 | -74.2992 | 6 | 1.15
Story1 | C18 | 6 | (27_d) 0.9CM+1.0OrtY (R=5.0)+1.6H Min | 2.3 | -1204.9486 | 52.2359 | -89.4592 | -3.2866 | -34.3399 | -134.6368 | 6 | 2.3
Story1 | C18 | 6 | (50_d) EnvolventeFlexión Max | 0 | -887.2818 | 185.5422 | 95.5987 | 3.0002 | 184.6425 | 464.3349 | 6 | 0
Story1 | C18 | 6 | (50_d) EnvolventeFlexión Max | 1.15 | -877.3458 | 185.5422 | 95.5987 | 3.0002 | 74.7699 | 251.2243 | 6 | 1.15
Story1 | C18 | 6 | (50_d) EnvolventeFlexión Max | 2.3 | -867.4098 | 185.5422 | 95.5987 | 3.0002 | 32.5799 | 38.5749 | 6 | 2.3
Story1 | C18 | 6 | (50_d) EnvolventeFlexión Min | 0 | -2448.1077 | -60.7357 | -89.4592 | -3.2866 | -173.4602 | -380.9997 | 6 | 0
Story1 | C18 | 6 | (50_d) EnvolventeFlexión Min | 1.15 | -2434.8597 | -60.7357 | -89.4592 | -3.2866 | -70.6481 | -311.4167 | 6 | 1.15
Story1 | C18 | 6 | (50_d) EnvolventeFlexión Min | 2.3 | -2421.6117 | -60.7357 | -89.4592 | -3.2866 | -35.5186 | -242.2948 | 6 | 2.3
Story1 | C18 | 6 | (33_d) 1.2CM+2.0OrtX (R=5.0)+1.0CV Max | 0 | -1642.2225 | 223.3584 | 64.9736 | 5.3207 | 125.7722 | 639.4709 | 6 | 0
Story1 | C18 | 6 | (33_d) 1.2CM+2.0OrtX (R=5.0)+1.0CV Max | 1.15 | -1628.9745 | 223.3584 | 64.9736 | 5.3207 | 51.0976 | 383.1347 | 6 | 1.15
Story1 | C18 | 6 | (33_d) 1.2CM+2.0OrtX (R=5.0)+1.0CV Max | 2.3 | -1615.7265 | 223.3584 | 64.9736 | 5.3207 | 19.7489 | 127.721 | 6 | 2.3
Story1 | C18 | 6 | (33_d) 1.2CM+2.0OrtX (R=5.0)+1.0CV Min | 0 | -2590.2681 | -155.4337 | -56.6786 | -5.413 | -110.8111 | -721.1566 | 6 | 0
Story1 | C18 | 6 | (33_d) 1.2CM+2.0OrtX (R=5.0)+1.0CV Min | 1.15 | -2577.0201 | -155.4337 | -56.6786 | -5.413 | -45.6757 | -542.9338 | 6 | 1.15
Story1 | C18 | 6 | (33_d) 1.2CM+2.0OrtX (R=5.0)+1.0CV Min | 2.3 | -2563.7721 | -155.4337 | -56.6786 | -5.413 | -23.8662 | -365.6335 | 6 | 2.3
Story1 | C18 | 6 | (34_d) 1.2CM+2.0OrtY (R=5.0)+1.0CV Max | 0 | -1915.1907 | 111.179 | 187.0499 | 6.0465 | 361.8044 | 235.7754 | 6 | 0
Story1 | C18 | 6 | (34_d) 1.2CM+2.0OrtY (R=5.0)+1.0CV Max | 1.15 | -1901.9427 | 111.179 | 187.0499 | 6.0465 | 146.8289 | 108.1132 | 6 | 1.15
Story1 | C18 | 6 | (34_d) 1.2CM+2.0OrtY (R=5.0)+1.0CV Max | 2.3 | -1888.6947 | 111.179 | 187.0499 | 6.0465 | 64.8612 | -19.2101 | 6 | 2.3
Story1 | C18 | 6 | (34_d) 1.2CM+2.0OrtY (R=5.0)+1.0CV Min | 0 | -2317.3 | -43.2543 | -178.7549 | -6.1388 | -346.8432 | -317.4611 | 6 | 0
Story1 | C18 | 6 | (34_d) 1.2CM+2.0OrtY (R=5.0)+1.0CV Min | 1.15 | -2304.052 | -43.2543 | -178.7549 | -6.1388 | -141.407 | -267.9123 | 6 | 1.15
Story1 | C18 | 6 | (34_d) 1.2CM+2.0OrtY (R=5.0)+1.0CV Min | 2.3 | -2290.804 | -43.2543 | -178.7549 | -6.1388 | -68.9785 | -218.7024 | 6 | 2.3
Story1 | C18 | 6 | (36_d) 0.9CM+2.0OrtX (R=5.0)+1.6H Max | 0 | -650.2704 | 280.2403 | 62.8181 | 5.1266 | 121.9934 | 804.4918 | 6 | 0
Story1 | C18 | 6 | (36_d) 0.9CM+2.0OrtX (R=5.0)+1.6H Max | 1.15 | -640.3344 | 280.2403 | 62.8181 | 5.1266 | 49.7975 | 482.7414 | 6 | 1.15
Story1 | C18 | 6 | (36_d) 0.9CM+2.0OrtX (R=5.0)+1.6H Max | 2.3 | -630.3984 | 280.2403 | 62.8181 | 5.1266 | 20.9276 | 161.9135 | 6 | 2.3
Story1 | C18 | 6 | (36_d) 0.9CM+2.0OrtX (R=5.0)+1.6H Min | 0 | -1598.316 | -98.5518 | -58.8341 | -5.6072 | -114.59 | -556.1358 | 6 | 0
Story1 | C18 | 6 | (36_d) 0.9CM+2.0OrtX (R=5.0)+1.6H Min | 1.15 | -1588.38 | -98.5518 | -58.8341 | -5.6072 | -46.9758 | -443.3271 | 6 | 1.15
Story1 | C18 | 6 | (36_d) 0.9CM+2.0OrtX (R=5.0)+1.6H Min | 2.3 | -1578.444 | -98.5518 | -58.8341 | -5.6072 | -22.6876 | -331.4409 | 6 | 2.3
Story1 | C18 | 6 | (37_d) 0.9CM+2.0OrtY (R=5.0)+1.6H Max | 0 | -923.2386 | 168.0609 | 184.8945 | 5.8524 | 358.0255 | 400.7962 | 6 | 0
Story1 | C18 | 6 | (37_d) 0.9CM+2.0OrtY (R=5.0)+1.6H Max | 1.15 | -913.3026 | 168.0609 | 184.8945 | 5.8524 | 145.5288 | 207.7199 | 6 | 1.15
Story1 | C18 | 6 | (37_d) 0.9CM+2.0OrtY (R=5.0)+1.6H Max | 2.3 | -903.3666 | 168.0609 | 184.8945 | 5.8524 | 66.0398 | 14.9824 | 6 | 2.3
Story1 | C18 | 6 | (37_d) 0.9CM+2.0OrtY (R=5.0)+1.6H Min | 0 | -1325.3479 | 13.6276 | -180.9104 | -6.3329 | -350.6221 | -152.4402 | 6 | 0
Story1 | C18 | 6 | (37_d) 0.9CM+2.0OrtY (R=5.0)+1.6H Min | 1.15 | -1315.4119 | 13.6276 | -180.9104 | -6.3329 | -142.7071 | -168.3056 | 6 | 1.15
Story1 | C18 | 6 | (37_d) 0.9CM+2.0OrtY (R=5.0)+1.6H Min | 2.3 | -1305.4759 | 13.6276 | -180.9104 | -6.3329 | -67.7998 | -184.5099 | 6 | 2.3
Story1 | C18 | 6 | (51_d) EnvolventeCortanteVigas Max | 0 | -650.2704 | 280.2403 | 187.0499 | 6.0465 | 361.8044 | 804.4918 | 6 | 0
Story1 | C18 | 6 | (51_d) EnvolventeCortanteVigas Max | 1.15 | -640.3344 | 280.2403 | 187.0499 | 6.0465 | 146.8289 | 482.7414 | 6 | 1.15
Story1 | C18 | 6 | (51_d) EnvolventeCortanteVigas Max | 2.3 | -630.3984 | 280.2403 | 187.0499 | 6.0465 | 66.0398 | 161.9135 | 6 | 2.3
Story1 | C18 | 6 | (51_d) EnvolventeCortanteVigas Min | 0 | -2590.2681 | -155.4337 | -180.9104 | -6.3329 | -350.6221 | -721.1566 | 6 | 0
Story1 | C18 | 6 | (51_d) EnvolventeCortanteVigas Min | 1.15 | -2577.0201 | -155.4337 | -180.9104 | -6.3329 | -142.7071 | -542.9338 | 6 | 1.15
Story1 | C18 | 6 | (51_d) EnvolventeCortanteVigas Min | 2.3 | -2563.7721 | -155.4337 | -180.9104 | -6.3329 | -68.9785 | -365.6335 | 6 | 2.3
Story1 | C18 | 6 | (43_d) 1.2CM+3.0OrtX (R=5.0)+1.0CV Max | 0 | -1405.2111 | 318.0564 | 95.3866 | 8.0041 | 184.9181 | 979.6278 | 6 | 0
Story1 | C18 | 6 | (43_d) 1.2CM+3.0OrtX (R=5.0)+1.0CV Max | 1.15 | -1391.9631 | 318.0564 | 95.3866 | 8.0041 | 75.291 | 614.6519 | 6 | 1.15
Story1 | C18 | 6 | (43_d) 1.2CM+3.0OrtX (R=5.0)+1.0CV Max | 2.3 | -1378.7151 | 318.0564 | 95.3866 | 8.0041 | 30.6527 | 251.0596 | 6 | 2.3
Story1 | C18 | 6 | (43_d) 1.2CM+3.0OrtX (R=5.0)+1.0CV Min | 0 | -2827.2795 | -250.1317 | -87.0917 | -8.0965 | -169.957 | -1061.3135 | 6 | 0
Story1 | C18 | 6 | (43_d) 1.2CM+3.0OrtX (R=5.0)+1.0CV Min | 1.15 | -2814.0315 | -250.1317 | -87.0917 | -8.0965 | -69.8691 | -774.4509 | 6 | 1.15
Story1 | C18 | 6 | (43_d) 1.2CM+3.0OrtX (R=5.0)+1.0CV Min | 2.3 | -2800.7835 | -250.1317 | -87.0917 | -8.0965 | -34.77 | -488.9721 | 6 | 2.3
Story1 | C18 | 6 | (44_d) 1.2CM+3.0OrtY (R=5.0)+1.0CV Max | 0 | -1814.6633 | 149.7873 | 278.5011 | 9.0928 | 538.9663 | 374.0845 | 6 | 0
Story1 | C18 | 6 | (44_d) 1.2CM+3.0OrtY (R=5.0)+1.0CV Max | 1.15 | -1801.4153 | 149.7873 | 278.5011 | 9.0928 | 218.8879 | 202.1196 | 6 | 1.15
Story1 | C18 | 6 | (44_d) 1.2CM+3.0OrtY (R=5.0)+1.0CV Max | 2.3 | -1788.1673 | 149.7873 | 278.5011 | 9.0928 | 98.3211 | 30.663 | 6 | 2.3
Story1 | C18 | 6 | (44_d) 1.2CM+3.0OrtY (R=5.0)+1.0CV Min | 0 | -2417.8273 | -81.8627 | -270.2062 | -9.1851 | -524.0051 | -455.7702 | 6 | 0
Story1 | C18 | 6 | (44_d) 1.2CM+3.0OrtY (R=5.0)+1.0CV Min | 1.15 | -2404.5793 | -81.8627 | -270.2062 | -9.1851 | -213.466 | -361.9186 | 6 | 1.15
Story1 | C18 | 6 | (44_d) 1.2CM+3.0OrtY (R=5.0)+1.0CV Min | 2.3 | -2391.3313 | -81.8627 | -270.2062 | -9.1851 | -102.4384 | -268.5754 | 6 | 2.3
Story1 | C18 | 6 | (46_d) 0.9CM+3.0OrtX (R=5.0)+1.6H Max | 0 | -413.259 | 374.9383 | 93.2312 | 7.81 | 181.1392 | 1144.6487 | 6 | 0
Story1 | C18 | 6 | (46_d) 0.9CM+3.0OrtX (R=5.0)+1.6H Max | 1.15 | -403.323 | 374.9383 | 93.2312 | 7.81 | 73.9909 | 714.2586 | 6 | 1.15
Story1 | C18 | 6 | (46_d) 0.9CM+3.0OrtX (R=5.0)+1.6H Max | 2.3 | -393.387 | 374.9383 | 93.2312 | 7.81 | 31.8314 | 285.2521 | 6 | 2.3
Story1 | C18 | 6 | (46_d) 0.9CM+3.0OrtX (R=5.0)+1.6H Min | 0 | -1835.3274 | -193.2498 | -89.2471 | -8.2906 | -173.7358 | -896.2926 | 6 | 0
Story1 | C18 | 6 | (46_d) 0.9CM+3.0OrtX (R=5.0)+1.6H Min | 1.15 | -1825.3914 | -193.2498 | -89.2471 | -8.2906 | -71.1692 | -674.8443 | 6 | 1.15
Story1 | C18 | 6 | (46_d) 0.9CM+3.0OrtX (R=5.0)+1.6H Min | 2.3 | -1815.4554 | -193.2498 | -89.2471 | -8.2906 | -33.5914 | -454.7796 | 6 | 2.3
Story1 | C18 | 6 | (47_d) 0.9CM+3.0OrtY (R=5.0)+1.6H Max | 0 | -822.7113 | 206.6692 | 276.3457 | 8.8987 | 535.1874 | 539.1053 | 6 | 0
Story1 | C18 | 6 | (47_d) 0.9CM+3.0OrtY (R=5.0)+1.6H Max | 1.15 | -812.7753 | 206.6692 | 276.3457 | 8.8987 | 217.5877 | 301.7262 | 6 | 1.15
Story1 | C18 | 6 | (47_d) 0.9CM+3.0OrtY (R=5.0)+1.6H Max | 2.3 | -802.8393 | 206.6692 | 276.3457 | 8.8987 | 99.4997 | 64.8555 | 6 | 2.3
Story1 | C18 | 6 | (47_d) 0.9CM+3.0OrtY (R=5.0)+1.6H Min | 0 | -1425.8752 | -24.9808 | -272.3616 | -9.3792 | -527.784 | -290.7493 | 6 | 0
Story1 | C18 | 6 | (47_d) 0.9CM+3.0OrtY (R=5.0)+1.6H Min | 1.15 | -1415.9392 | -24.9808 | -272.3616 | -9.3792 | -214.7661 | -262.3119 | 6 | 1.15
Story1 | C18 | 6 | (47_d) 0.9CM+3.0OrtY (R=5.0)+1.6H Min | 2.3 | -1406.0032 | -24.9808 | -272.3616 | -9.3792 | -101.2597 | -234.3829 | 6 | 2.3
Story1 | C18 | 6 | (52_d) EnvolventeCortanteColumnas Max | 0 | -413.259 | 374.9383 | 278.5011 | 9.0928 | 538.9663 | 1144.6487 | 6 | 0
Story1 | C18 | 6 | (52_d) EnvolventeCortanteColumnas Max | 1.15 | -403.323 | 374.9383 | 278.5011 | 9.0928 | 218.8879 | 714.2586 | 6 | 1.15
Story1 | C18 | 6 | (52_d) EnvolventeCortanteColumnas Max | 2.3 | -393.387 | 374.9383 | 278.5011 | 9.0928 | 99.4997 | 285.2521 | 6 | 2.3
Story1 | C18 | 6 | (52_d) EnvolventeCortanteColumnas Min | 0 | -2827.2795 | -250.1317 | -272.3616 | -9.3792 | -527.784 | -1061.3135 | 6 | 0
Story1 | C18 | 6 | (52_d) EnvolventeCortanteColumnas Min | 1.15 | -2814.0315 | -250.1317 | -272.3616 | -9.3792 | -214.7661 | -774.4509 | 6 | 1.15
Story1 | C18 | 6 | (52_d) EnvolventeCortanteColumnas Min | 2.3 | -2800.7835 | -250.1317 | -272.3616 | -9.3792 | -102.4384 | -488.9721 | 6 | 2.3
Story1 | C19 | 7 | PesoPropio | 0 | -1121.6304 | 19.263 | 1.4461 | -0.0306 | 3.6226 | -6.367 | 7 | 0
Story1 | C19 | 7 | PesoPropio | 1.15 | -1110.5904 | 19.263 | 1.4461 | -0.0306 | 1.9595 | -28.5195 | 7 | 1.15
Story1 | C19 | 7 | PesoPropio | 2.3 | -1099.5504 | 19.263 | 1.4461 | -0.0306 | 0.2965 | -50.6719 | 7 | 2.3
Story1 | C19 | 7 | CargaViva | 0 | -587.5585 | 14.0882 | 0.4282 | -0.0106 | 1.2609 | -2.4535 | 7 | 0
Story1 | C19 | 7 | CargaViva | 1.15 | -587.5585 | 14.0882 | 0.4282 | -0.0106 | 0.7684 | -18.6549 | 7 | 1.15
Story1 | C19 | 7 | CargaViva | 2.3 | -587.5585 | 14.0882 | 0.4282 | -0.0106 | 0.2759 | -34.8563 | 7 | 2.3
Story1 | C19 | 7 | SobreImpuesta | 0 | -146.0385 | -2.4943 | 0.0285 | 0.001 | 0.1071 | -24.4534 | 7 | 0
Story1 | C19 | 7 | SobreImpuesta | 1.15 | -146.0385 | -2.4943 | 0.0285 | 0.001 | 0.0744 | -21.5849 | 7 | 1.15
Story1 | C19 | 7 | SobreImpuesta | 2.3 | -146.0385 | -2.4943 | 0.0285 | 0.001 | 0.0416 | -18.7165 | 7 | 2.3
Story1 | C19 | 7 | SX 1 | 0 | 1268.8895 | 536.7303 | -1.0728 | -1.1092 | -2.0141 | 1900.9657 | 7 | 0
Story1 | C19 | 7 | SX 1 | 1.15 | 1268.8895 | 536.7303 | -1.0728 | -1.1092 | -0.7805 | 1283.7259 | 7 | 1.15
Story1 | C19 | 7 | SX 1 | 2.3 | 1268.8895 | 536.7303 | -1.0728 | -1.1092 | 0.4532 | 666.4861 | 7 | 2.3
Story1 | C19 | 7 | SX 2 | 0 | 1325.8442 | 565.3013 | -6.305 | -6.8801 | -12.8666 | 1996.9634 | 7 | 0
Story1 | C19 | 7 | SX 2 | 1.15 | 1325.8442 | 565.3013 | -6.305 | -6.8801 | -5.6158 | 1346.8669 | 7 | 1.15
Story1 | C19 | 7 | SX 2 | 2.3 | 1325.8442 | 565.3013 | -6.305 | -6.8801 | 1.6349 | 696.7704 | 7 | 2.3
Story1 | C19 | 7 | SX 3 | 0 | 1211.9349 | 508.1593 | 4.1595 | 4.6617 | 8.8383 | 1804.9679 | 7 | 0
Story1 | C19 | 7 | SX 3 | 1.15 | 1211.9349 | 508.1593 | 4.1595 | 4.6617 | 4.0549 | 1220.5848 | 7 | 1.15
Story1 | C19 | 7 | SX 3 | 2.3 | 1211.9349 | 508.1593 | 4.1595 | 4.6617 | -0.7285 | 636.2017 | 7 | 2.3
Story1 | C19 | 7 | SY 1 | 0 | 91.9315 | 14.9285 | 559.6604 | -3.799 | 1086.4021 | 61.0825 | 7 | 0
Story1 | C19 | 7 | SY 1 | 1.15 | 91.9315 | 14.9285 | 559.6604 | -3.799 | 442.7926 | 43.9147 | 7 | 1.15
Story1 | C19 | 7 | SY 1 | 2.3 | 91.9315 | 14.9285 | 559.6604 | -3.799 | -200.8168 | 26.747 | 7 | 2.3
Story1 | C19 | 7 | SY 2 | 0 | 48.0543 | -6.705 | 563.63 | 0.6011 | 1094.6544 | -11.9874 | 7 | 0
Story1 | C19 | 7 | SY 2 | 1.15 | 48.0543 | -6.705 | 563.63 | 0.6011 | 446.4799 | -4.2766 | 7 | 1.15
Story1 | C19 | 7 | SY 2 | 2.3 | 48.0543 | -6.705 | 563.63 | 0.6011 | -201.6945 | 3.4341 | 7 | 2.3
Story1 | C19 | 7 | SY 3 | 0 | 135.8087 | 36.562 | 555.6908 | -8.199 | 1078.1497 | 134.1524 | 7 | 0
Story1 | C19 | 7 | SY 3 | 1.15 | 135.8087 | 36.562 | 555.6908 | -8.199 | 439.1054 | 92.1061 | 7 | 1.15
Story1 | C19 | 7 | SY 3 | 2.3 | 135.8087 | 36.562 | 555.6908 | -8.199 | -199.939 | 50.0598 | 7 | 2.3
Story1 | C19 | 7 | Sismo X Max | 0 | 1124.2421 | 456.4755 | 16.3888 | 9.7227 | 32.9764 | 1634.0683 | 7 | 0
Story1 | C19 | 7 | Sismo X Max | 1.15 | 1124.2421 | 456.4755 | 16.3888 | 9.7227 | 14.1452 | 1110.458 | 7 | 1.15
Story1 | C19 | 7 | Sismo X Max | 2.3 | 1124.2421 | 456.4755 | 16.3888 | 9.7227 | 4.8019 | 589.2125 | 7 | 2.3
Story1 | C19 | 7 | Sismo Y Max | 0 | 169.1346 | 61.9587 | 452.4878 | 12.3148 | 876.048 | 217.2599 | 7 | 0
Story1 | C19 | 7 | Sismo Y Max | 1.15 | 169.1346 | 61.9587 | 452.4878 | 12.3148 | 356.0143 | 146.1026 | 7 | 1.15
Story1 | C19 | 7 | Sismo Y Max | 2.3 | 169.1346 | 61.9587 | 452.4878 | 12.3148 | 166.0764 | 75.1178 | 7 | 2.3
Story1 | C19 | 7 | SismoX (Derivas) Max | 0 | 1076.2759 | 433.3251 | 12.1288 | 4.9681 | 24.0916 | 1555.2932 | 7 | 0
Story1 | C19 | 7 | SismoX (Derivas) Max | 1.15 | 1076.2759 | 433.3251 | 12.1288 | 4.9681 | 10.1594 | 1058.3059 | 7 | 1.15
Story1 | C19 | 7 | SismoX (Derivas) Max | 2.3 | 1076.2759 | 433.3251 | 12.1288 | 4.9681 | 3.8887 | 563.6834 | 7 | 2.3
Story1 | C19 | 7 | SismoY (Derivas) Max | 0 | 134.1834 | 44.4418 | 449.2779 | 8.7695 | 869.3854 | 158.3118 | 7 | 0
Story1 | C19 | 7 | SismoY (Derivas) Max | 1.15 | 134.1834 | 44.4418 | 449.2779 | 8.7695 | 353.0431 | 107.2989 | 7 | 1.15
Story1 | C19 | 7 | SismoY (Derivas) Max | 2.3 | 134.1834 | 44.4418 | 449.2779 | 8.7695 | 165.3563 | 56.4585 | 7 | 2.3
Story1 | C19 | 7 | Suelo | 0 | 13.9608 | 50.4172 | -0.2268 | -0.1335 | -0.359 | 101.244 | 7 | 0
Story1 | C19 | 7 | Suelo | 1.15 | 13.9608 | 50.4172 | -0.2268 | -0.1335 | -0.0982 | 43.2642 | 7 | 1.15
Story1 | C19 | 7 | Suelo | 2.3 | 13.9608 | 50.4172 | -0.2268 | -0.1335 | 0.1627 | -14.7157 | 7 | 2.3
Story1 | C19 | 7 | (0) CM | 0 | -1267.6689 | 16.7687 | 1.4746 | -0.0296 | 3.7297 | -30.8204 | 7 | 0
Story1 | C19 | 7 | (0) CM | 1.15 | -1256.6289 | 16.7687 | 1.4746 | -0.0296 | 2.0339 | -50.1044 | 7 | 1.15
Story1 | C19 | 7 | (0) CM | 2.3 | -1245.5889 | 16.7687 | 1.4746 | -0.0296 | 0.3381 | -69.3884 | 7 | 2.3
Story1 | C19 | 7 | (0) CV | 0 | -587.5585 | 14.0882 | 0.4282 | -0.0106 | 1.2609 | -2.4535 | 7 | 0
Story1 | C19 | 7 | (0) CV | 1.15 | -587.5585 | 14.0882 | 0.4282 | -0.0106 | 0.7684 | -18.6549 | 7 | 1.15
Story1 | C19 | 7 | (0) CV | 2.3 | -587.5585 | 14.0882 | 0.4282 | -0.0106 | 0.2759 | -34.8563 | 7 | 2.3
Story1 | C19 | 7 | (0) 1.2CM+1.0CV | 0 | -2108.7612 | 34.2106 | 2.1977 | -0.0462 | 5.7365 | -39.438 | 7 | 0
Story1 | C19 | 7 | (0) 1.2CM+1.0CV | 1.15 | -2095.5132 | 34.2106 | 2.1977 | -0.0462 | 3.2091 | -78.7802 | 7 | 1.15
Story1 | C19 | 7 | (0) 1.2CM+1.0CV | 2.3 | -2082.2652 | 34.2106 | 2.1977 | -0.0462 | 0.6817 | -118.1224 | 7 | 2.3
Story1 | C19 | 7 | (0) OrtX (e=0.00) Max | 0 | 1116.5309 | 446.6576 | 146.9122 | 7.599 | 284.9072 | 1602.7867 | 7 | 0
Story1 | C19 | 7 | (0) OrtX (e=0.00) Max | 1.15 | 1116.5309 | 446.6576 | 146.9122 | 7.599 | 116.0723 | 1090.4955 | 7 | 1.15
Story1 | C19 | 7 | (0) OrtX (e=0.00) Max | 2.3 | 1116.5309 | 446.6576 | 146.9122 | 7.599 | 53.4956 | 580.621 | 7 | 2.3
Story1 | C19 | 7 | (0) OrtX (e=0.00) Min | 0 | -1116.5309 | -446.6576 | -146.9122 | -7.599 | -284.9072 | -1602.7867 | 7 | 0
Story1 | C19 | 7 | (0) OrtX (e=0.00) Min | 1.15 | -1116.5309 | -446.6576 | -146.9122 | -7.599 | -116.0723 | -1090.4955 | 7 | 1.15
Story1 | C19 | 7 | (0) OrtX (e=0.00) Min | 2.3 | -1116.5309 | -446.6576 | -146.9122 | -7.599 | -53.4956 | -580.621 | 7 | 2.3
Story1 | C19 | 7 | (0) OrtY (e=0.00) Max | 0 | 457.0662 | 174.4393 | 452.9165 | 10.2599 | 876.6129 | 624.8998 | 7 | 0
Story1 | C19 | 7 | (0) OrtY (e=0.00) Max | 1.15 | 457.0662 | 174.4393 | 452.9165 | 10.2599 | 356.0909 | 424.7907 | 7 | 1.15
Story1 | C19 | 7 | (0) OrtY (e=0.00) Max | 2.3 | 457.0662 | 174.4393 | 452.9165 | 10.2599 | 166.5229 | 225.5636 | 7 | 2.3
Story1 | C19 | 7 | (0) OrtY (e=0.00) Min | 0 | -457.0662 | -174.4393 | -452.9165 | -10.2599 | -876.6129 | -624.8998 | 7 | 0
Story1 | C19 | 7 | (0) OrtY (e=0.00) Min | 1.15 | -457.0662 | -174.4393 | -452.9165 | -10.2599 | -356.0909 | -424.7907 | 7 | 1.15
Story1 | C19 | 7 | (0) OrtY (e=0.00) Min | 2.3 | -457.0662 | -174.4393 | -452.9165 | -10.2599 | -166.5229 | -225.5636 | 7 | 2.3
Story1 | C19 | 7 | (0) 1CM + 0.25CV | 0 | -1414.5586 | 20.2907 | 1.5816 | -0.0323 | 4.0449 | -31.4338 | 7 | 0
Story1 | C19 | 7 | (0) 1CM + 0.25CV | 1.15 | -1403.5186 | 20.2907 | 1.5816 | -0.0323 | 2.226 | -54.7681 | 7 | 1.15
Story1 | C19 | 7 | (0) 1CM + 0.25CV | 2.3 | -1392.4786 | 20.2907 | 1.5816 | -0.0323 | 0.4071 | -78.1025 | 7 | 2.3
Story1 | C19 | 7 | (0) OrtX (e=0.05) Max | 0 | 1174.9825 | 475.0631 | 152.1351 | 13.4172 | 295.7908 | 1699.2463 | 7 | 0
Story1 | C19 | 7 | (0) OrtX (e=0.05) Max | 1.15 | 1174.9825 | 475.0631 | 152.1351 | 13.4172 | 120.9495 | 1154.2887 | 7 | 1.15
Story1 | C19 | 7 | (0) OrtX (e=0.05) Max | 2.3 | 1174.9825 | 475.0631 | 152.1351 | 13.4172 | 54.6248 | 611.7478 | 7 | 2.3
Story1 | C19 | 7 | (0) OrtX (e=0.05) Min | 0 | -1174.9825 | -475.0631 | -152.1351 | -13.4172 | -295.7908 | -1699.2463 | 7 | 0
Story1 | C19 | 7 | (0) OrtX (e=0.05) Min | 1.15 | -1174.9825 | -475.0631 | -152.1351 | -13.4172 | -120.9495 | -1154.2887 | 7 | 1.15
Story1 | C19 | 7 | (0) OrtX (e=0.05) Min | 2.3 | -1174.9825 | -475.0631 | -152.1351 | -13.4172 | -54.6248 | -611.7478 | 7 | 2.3
Story1 | C19 | 7 | (0) OrtY (e=0.05) Max | 0 | 506.4073 | 198.9014 | 457.4044 | 15.2316 | 885.9409 | 707.4804 | 7 | 0
Story1 | C19 | 7 | (0) OrtY (e=0.05) Max | 1.15 | 506.4073 | 198.9014 | 457.4044 | 15.2316 | 360.2579 | 479.24 | 7 | 1.15
Story1 | C19 | 7 | (0) OrtY (e=0.05) Max | 2.3 | 506.4073 | 198.9014 | 457.4044 | 15.2316 | 167.517 | 251.8815 | 7 | 2.3
Story1 | C19 | 7 | (0) OrtY (e=0.05) Min | 0 | -506.4073 | -198.9014 | -457.4044 | -15.2316 | -885.9409 | -707.4804 | 7 | 0
Story1 | C19 | 7 | (0) OrtY (e=0.05) Min | 1.15 | -506.4073 | -198.9014 | -457.4044 | -15.2316 | -360.2579 | -479.24 | 7 | 1.15
Story1 | C19 | 7 | (0) OrtY (e=0.05) Min | 2.3 | -506.4073 | -198.9014 | -457.4044 | -15.2316 | -167.517 | -251.8815 | 7 | 2.3
Story1 | C19 | 7 | (01_d) CM+H | 0 | -1253.7081 | 67.1859 | 1.2478 | -0.1631 | 3.3707 | 70.4236 | 7 | 0
Story1 | C19 | 7 | (01_d) CM+H | 1.15 | -1242.6681 | 67.1859 | 1.2478 | -0.1631 | 1.9358 | -6.8402 | 7 | 1.15
Story1 | C19 | 7 | (01_d) CM+H | 2.3 | -1231.6281 | 67.1859 | 1.2478 | -0.1631 | 0.5008 | -84.1041 | 7 | 2.3
Story1 | C19 | 7 | (02_d) CM+H+0.75CV | 0 | -1694.377 | 77.7521 | 1.5689 | -0.1711 | 4.3163 | 68.5835 | 7 | 0
Story1 | C19 | 7 | (02_d) CM+H+0.75CV | 1.15 | -1683.337 | 77.7521 | 1.5689 | -0.1711 | 2.5121 | -20.8314 | 7 | 1.15
Story1 | C19 | 7 | (02_d) CM+H+0.75CV | 2.3 | -1672.297 | 77.7521 | 1.5689 | -0.1711 | 0.7078 | -110.2463 | 7 | 2.3
Story1 | C19 | 7 | (0) OrtX (R=5.0) Max | 0 | 234.9965 | 95.0126 | 30.427 | 2.6834 | 59.1582 | 339.8493 | 7 | 0
Story1 | C19 | 7 | (0) OrtX (R=5.0) Max | 1.15 | 234.9965 | 95.0126 | 30.427 | 2.6834 | 24.1899 | 230.8577 | 7 | 1.15
Story1 | C19 | 7 | (0) OrtX (R=5.0) Max | 2.3 | 234.9965 | 95.0126 | 30.427 | 2.6834 | 10.925 | 122.3496 | 7 | 2.3
Story1 | C19 | 7 | (0) OrtX (R=5.0) Min | 0 | -234.9965 | -95.0126 | -30.427 | -2.6834 | -59.1582 | -339.8493 | 7 | 0
Story1 | C19 | 7 | (0) OrtX (R=5.0) Min | 1.15 | -234.9965 | -95.0126 | -30.427 | -2.6834 | -24.1899 | -230.8577 | 7 | 1.15
Story1 | C19 | 7 | (0) OrtX (R=5.0) Min | 2.3 | -234.9965 | -95.0126 | -30.427 | -2.6834 | -10.925 | -122.3496 | 7 | 2.3
Story1 | C19 | 7 | (0) OrtY (R=5.0) Max | 0 | 101.2815 | 39.7803 | 91.4809 | 3.0463 | 177.1882 | 141.4961 | 7 | 0
Story1 | C19 | 7 | (0) OrtY (R=5.0) Max | 1.15 | 101.2815 | 39.7803 | 91.4809 | 3.0463 | 72.0516 | 95.848 | 7 | 1.15
Story1 | C19 | 7 | (0) OrtY (R=5.0) Max | 2.3 | 101.2815 | 39.7803 | 91.4809 | 3.0463 | 33.5034 | 50.3763 | 7 | 2.3
Story1 | C19 | 7 | (0) OrtY (R=5.0) Min | 0 | -101.2815 | -39.7803 | -91.4809 | -3.0463 | -177.1882 | -141.4961 | 7 | 0
Story1 | C19 | 7 | (0) OrtY (R=5.0) Min | 1.15 | -101.2815 | -39.7803 | -91.4809 | -3.0463 | -72.0516 | -95.848 | 7 | 1.15
Story1 | C19 | 7 | (0) OrtY (R=5.0) Min | 2.3 | -101.2815 | -39.7803 | -91.4809 | -3.0463 | -33.5034 | -50.3763 | 7 | 2.3
Story1 | C19 | 7 | (03_d) CM+H+0.70OrtX (R=5.0) Max | 0 | -1089.2106 | 133.6948 | 22.5467 | 1.7153 | 44.7814 | 308.3181 | 7 | 0
Story1 | C19 | 7 | (03_d) CM+H+0.70OrtX (R=5.0) Max | 1.15 | -1078.1706 | 133.6948 | 22.5467 | 1.7153 | 18.8687 | 154.7602 | 7 | 1.15
Story1 | C19 | 7 | (03_d) CM+H+0.70OrtX (R=5.0) Max | 2.3 | -1067.1306 | 133.6948 | 22.5467 | 1.7153 | 8.1483 | 1.5406 | 7 | 2.3
Story1 | C19 | 7 | (03_d) CM+H+0.70OrtX (R=5.0) Min | 0 | -1418.2057 | 0.6771 | -20.0512 | -2.0415 | -38.04 | -167.4709 | 7 | 0
Story1 | C19 | 7 | (03_d) CM+H+0.70OrtX (R=5.0) Min | 1.15 | -1407.1657 | 0.6771 | -20.0512 | -2.0415 | -14.9972 | -168.4406 | 7 | 1.15
Story1 | C19 | 7 | (03_d) CM+H+0.70OrtX (R=5.0) Min | 2.3 | -1396.1257 | 0.6771 | -20.0512 | -2.0415 | -7.1466 | -169.7487 | 7 | 2.3
Story1 | C19 | 7 | (04_d) CM+H+0.70OrtY (R=5.0) Max | 0 | -1182.8111 | 95.0321 | 65.2844 | 1.9693 | 127.4024 | 169.4709 | 7 | 0
Story1 | C19 | 7 | (04_d) CM+H+0.70OrtY (R=5.0) Max | 1.15 | -1171.7711 | 95.0321 | 65.2844 | 1.9693 | 52.3719 | 60.2534 | 7 | 1.15
Story1 | C19 | 7 | (04_d) CM+H+0.70OrtY (R=5.0) Max | 2.3 | -1160.7311 | 95.0321 | 65.2844 | 1.9693 | 23.9532 | -48.8406 | 7 | 2.3
Story1 | C19 | 7 | (04_d) CM+H+0.70OrtY (R=5.0) Min | 0 | -1324.6052 | 39.3397 | -62.7889 | -2.2956 | -120.6611 | -28.6237 | 7 | 0
Story1 | C19 | 7 | (04_d) CM+H+0.70OrtY (R=5.0) Min | 1.15 | -1313.5652 | 39.3397 | -62.7889 | -2.2956 | -48.5003 | -73.9338 | 7 | 1.15
Story1 | C19 | 7 | (04_d) CM+H+0.70OrtY (R=5.0) Min | 2.3 | -1302.5252 | 39.3397 | -62.7889 | -2.2956 | -22.9515 | -119.3675 | 7 | 2.3
Story1 | C19 | 7 | (05_d) CM+H+0.525OrtX (R=5.0)+0.75CV Max | 0 | -1571.0039 | 127.6337 | 17.5431 | 1.2377 | 35.3744 | 247.0043 | 7 | 0
Story1 | C19 | 7 | (05_d) CM+H+0.525OrtX (R=5.0)+0.75CV Max | 1.15 | -1559.9639 | 127.6337 | 17.5431 | 1.2377 | 15.2118 | 100.3689 | 7 | 1.15
Story1 | C19 | 7 | (05_d) CM+H+0.525OrtX (R=5.0)+0.75CV Max | 2.3 | -1548.9239 | 127.6337 | 17.5431 | 1.2377 | 6.4434 | -46.0128 | 7 | 2.3
Story1 | C19 | 7 | (05_d) CM+H+0.525OrtX (R=5.0)+0.75CV Min | 0 | -1817.7502 | 27.8705 | -14.4053 | -1.5799 | -26.7417 | -109.8374 | 7 | 0
Story1 | C19 | 7 | (05_d) CM+H+0.525OrtX (R=5.0)+0.75CV Min | 1.15 | -1806.7102 | 27.8705 | -14.4053 | -1.5799 | -10.1876 | -142.0317 | 7 | 1.15
Story1 | C19 | 7 | (05_d) CM+H+0.525OrtX (R=5.0)+0.75CV Min | 2.3 | -1795.6702 | 27.8705 | -14.4053 | -1.5799 | -5.0278 | -174.4798 | 7 | 2.3
Story1 | C19 | 7 | (06_d) CM+H+0.525OrtY (R=5.0)+0.75CV Max | 0 | -1641.2043 | 98.6367 | 49.5964 | 1.4282 | 97.3401 | 142.8689 | 7 | 0
Story1 | C19 | 7 | (06_d) CM+H+0.525OrtY (R=5.0)+0.75CV Max | 1.15 | -1630.1643 | 98.6367 | 49.5964 | 1.4282 | 40.3391 | 29.4888 | 7 | 1.15
Story1 | C19 | 7 | (06_d) CM+H+0.525OrtY (R=5.0)+0.75CV Max | 2.3 | -1619.1243 | 98.6367 | 49.5964 | 1.4282 | 18.2971 | -83.7987 | 7 | 2.3
Story1 | C19 | 7 | (06_d) CM+H+0.525OrtY (R=5.0)+0.75CV Min | 0 | -1747.5498 | 56.8674 | -46.4585 | -1.7704 | -88.7075 | -5.702 | 7 | 0
Story1 | C19 | 7 | (06_d) CM+H+0.525OrtY (R=5.0)+0.75CV Min | 1.15 | -1736.5098 | 56.8674 | -46.4585 | -1.7704 | -35.315 | -71.1516 | 7 | 1.15
Story1 | C19 | 7 | (06_d) CM+H+0.525OrtY (R=5.0)+0.75CV Min | 2.3 | -1725.4698 | 56.8674 | -46.4585 | -1.7704 | -16.8815 | -136.6939 | 7 | 2.3
Story1 | C19 | 7 | (07_d) 0.6CM+H | 0 | -746.6406 | 60.4785 | 0.6579 | -0.1513 | 1.8788 | 82.7518 | 7 | 0
Story1 | C19 | 7 | (07_d) 0.6CM+H | 1.15 | -740.0166 | 60.4785 | 0.6579 | -0.1513 | 1.1222 | 13.2015 | 7 | 1.15
Story1 | C19 | 7 | (07_d) 0.6CM+H | 2.3 | -733.3926 | 60.4785 | 0.6579 | -0.1513 | 0.3656 | -56.3487 | 7 | 2.3
Story1 | C19 | 7 | (08_d) 0.6CM+0.70OrtX (R=5.0)+H Max | 0 | -582.143 | 126.9873 | 21.9568 | 1.7271 | 43.2895 | 320.6462 | 7 | 0
Story1 | C19 | 7 | (08_d) 0.6CM+0.70OrtX (R=5.0)+H Max | 1.15 | -575.519 | 126.9873 | 21.9568 | 1.7271 | 18.0551 | 174.802 | 7 | 1.15
Story1 | C19 | 7 | (08_d) 0.6CM+0.70OrtX (R=5.0)+H Max | 2.3 | -568.895 | 126.9873 | 21.9568 | 1.7271 | 8.0131 | 29.296 | 7 | 2.3
Story1 | C19 | 7 | (08_d) 0.6CM+0.70OrtX (R=5.0)+H Min | 0 | -911.1381 | -6.0304 | -20.641 | -2.0297 | -39.5319 | -155.1427 | 7 | 0
Story1 | C19 | 7 | (08_d) 0.6CM+0.70OrtX (R=5.0)+H Min | 1.15 | -904.5141 | -6.0304 | -20.641 | -2.0297 | -15.8107 | -148.3989 | 7 | 1.15
Story1 | C19 | 7 | (08_d) 0.6CM+0.70OrtX (R=5.0)+H Min | 2.3 | -897.8901 | -6.0304 | -20.641 | -2.0297 | -7.2819 | -141.9934 | 7 | 2.3
Story1 | C19 | 7 | (09_d) 0.6CM+0.70OrtY (R=5.0)+H Max | 0 | -675.7435 | 88.3247 | 64.6945 | 1.9811 | 125.9105 | 181.799 | 7 | 0
Story1 | C19 | 7 | (09_d) 0.6CM+0.70OrtY (R=5.0)+H Max | 1.15 | -669.1195 | 88.3247 | 64.6945 | 1.9811 | 51.5583 | 80.2951 | 7 | 1.15
Story1 | C19 | 7 | (09_d) 0.6CM+0.70OrtY (R=5.0)+H Max | 2.3 | -662.4955 | 88.3247 | 64.6945 | 1.9811 | 23.818 | -21.0853 | 7 | 2.3
Story1 | C19 | 7 | (09_d) 0.6CM+0.70OrtY (R=5.0)+H Min | 0 | -817.5376 | 32.6323 | -63.3787 | -2.2837 | -122.1529 | -16.2955 | 7 | 0
Story1 | C19 | 7 | (09_d) 0.6CM+0.70OrtY (R=5.0)+H Min | 1.15 | -810.9136 | 32.6323 | -63.3787 | -2.2837 | -49.3139 | -53.8921 | 7 | 1.15
Story1 | C19 | 7 | (09_d) 0.6CM+0.70OrtY (R=5.0)+H Min | 2.3 | -804.2896 | 32.6323 | -63.3787 | -2.2837 | -23.0868 | -91.6121 | 7 | 2.3
Story1 | C19 | 7 | (20_d) 1.4CM+1.6H | 0 | -1752.3992 | 104.1438 | 1.7015 | -0.2551 | 4.6471 | 118.8419 | 7 | 0
Story1 | C19 | 7 | (20_d) 1.4CM+1.6H | 1.15 | -1736.9432 | 104.1438 | 1.7015 | -0.2551 | 2.6904 | -0.9235 | 7 | 1.15
Story1 | C19 | 7 | (20_d) 1.4CM+1.6H | 2.3 | -1721.4872 | 104.1438 | 1.7015 | -0.2551 | 0.7337 | -120.6888 | 7 | 2.3
Story1 | C19 | 7 | (21_d) 1.2CM+1.6CV+1.6H | 0 | -2438.9591 | 123.3311 | 2.0918 | -0.2662 | 5.9186 | 121.0803 | 7 | 0
Story1 | C19 | 7 | (21_d) 1.2CM+1.6CV+1.6H | 1.15 | -2425.7111 | 123.3311 | 2.0918 | -0.2662 | 3.5131 | -20.7505 | 7 | 1.15
Story1 | C19 | 7 | (21_d) 1.2CM+1.6CV+1.6H | 2.3 | -2412.4631 | 123.3311 | 2.0918 | -0.2662 | 1.1076 | -162.5813 | 7 | 2.3
Story1 | C19 | 7 | (22_d) 1.2CM+1.0CV+1.6H | 0 | -2086.424 | 114.8782 | 1.8348 | -0.2598 | 5.1621 | 122.5524 | 7 | 0
Story1 | C19 | 7 | (22_d) 1.2CM+1.0CV+1.6H | 1.15 | -2073.176 | 114.8782 | 1.8348 | -0.2598 | 3.0521 | -9.5575 | 7 | 1.15
Story1 | C19 | 7 | (22_d) 1.2CM+1.0CV+1.6H | 2.3 | -2059.928 | 114.8782 | 1.8348 | -0.2598 | 0.942 | -141.6675 | 7 | 2.3
Story1 | C19 | 7 | (23_d) 1.2CM+1.0OrtX (R=5.0)+1.0CV Max | 0 | -1873.7647 | 129.2233 | 32.6248 | 2.6373 | 64.8947 | 300.4113 | 7 | 0
Story1 | C19 | 7 | (23_d) 1.2CM+1.0OrtX (R=5.0)+1.0CV Max | 1.15 | -1860.5167 | 129.2233 | 32.6248 | 2.6373 | 27.399 | 152.0776 | 7 | 1.15
Story1 | C19 | 7 | (23_d) 1.2CM+1.0OrtX (R=5.0)+1.0CV Max | 2.3 | -1847.2687 | 129.2233 | 32.6248 | 2.6373 | 11.6067 | 4.2272 | 7 | 2.3
Story1 | C19 | 7 | (23_d) 1.2CM+1.0OrtX (R=5.0)+1.0CV Min | 0 | -2343.7577 | -60.802 | -28.2293 | -2.7296 | -53.4216 | -379.2872 | 7 | 0
Story1 | C19 | 7 | (23_d) 1.2CM+1.0OrtX (R=5.0)+1.0CV Min | 1.15 | -2330.5097 | -60.802 | -28.2293 | -2.7296 | -20.9808 | -309.6379 | 7 | 1.15
Story1 | C19 | 7 | (23_d) 1.2CM+1.0OrtX (R=5.0)+1.0CV Min | 2.3 | -2317.2617 | -60.802 | -28.2293 | -2.7296 | -10.2432 | -240.472 | 7 | 2.3
Story1 | C19 | 7 | (24_d) 1.2CM+1.0OrtY (R=5.0)+1.0CV Max | 0 | -2007.4798 | 73.9909 | 93.6786 | 3.0002 | 182.9247 | 102.0581 | 7 | 0
Story1 | C19 | 7 | (24_d) 1.2CM+1.0OrtY (R=5.0)+1.0CV Max | 1.15 | -1994.2318 | 73.9909 | 93.6786 | 3.0002 | 75.2607 | 17.0678 | 7 | 1.15
Story1 | C19 | 7 | (24_d) 1.2CM+1.0OrtY (R=5.0)+1.0CV Max | 2.3 | -1980.9838 | 73.9909 | 93.6786 | 3.0002 | 34.1851 | -67.7461 | 7 | 2.3
Story1 | C19 | 7 | (24_d) 1.2CM+1.0OrtY (R=5.0)+1.0CV Min | 0 | -2210.0427 | -5.5696 | -89.2831 | -3.0925 | -171.4516 | -180.9341 | 7 | 0
Story1 | C19 | 7 | (24_d) 1.2CM+1.0OrtY (R=5.0)+1.0CV Min | 1.15 | -2196.7947 | -5.5696 | -89.2831 | -3.0925 | -68.8424 | -174.6282 | 7 | 1.15
Story1 | C19 | 7 | (24_d) 1.2CM+1.0OrtY (R=5.0)+1.0CV Min | 2.3 | -2183.5467 | -5.5696 | -89.2831 | -3.0925 | -32.8217 | -168.4987 | 7 | 2.3
Story1 | C19 | 7 | (25_d) 0.9CM+1.6H | 0 | -1118.5648 | 95.7594 | 0.9642 | -0.2403 | 2.7823 | 134.252 | 7 | 0
Story1 | C19 | 7 | (25_d) 0.9CM+1.6H | 1.15 | -1108.6288 | 95.7594 | 0.9642 | -0.2403 | 1.6735 | 24.1287 | 7 | 1.15
Story1 | C19 | 7 | (25_d) 0.9CM+1.6H | 2.3 | -1098.6928 | 95.7594 | 0.9642 | -0.2403 | 0.5646 | -85.9946 | 7 | 2.3
Story1 | C19 | 7 | (26_d) 0.9CM+1.0OrtX (R=5.0)+1.6H Max | 0 | -883.5683 | 190.772 | 31.3912 | 2.4432 | 61.9404 | 474.1013 | 7 | 0
Story1 | C19 | 7 | (26_d) 0.9CM+1.0OrtX (R=5.0)+1.6H Max | 1.15 | -873.6323 | 190.772 | 31.3912 | 2.4432 | 25.8634 | 254.9865 | 7 | 1.15
Story1 | C19 | 7 | (26_d) 0.9CM+1.0OrtX (R=5.0)+1.6H Max | 2.3 | -863.6963 | 190.772 | 31.3912 | 2.4432 | 11.4896 | 36.355 | 7 | 2.3
Story1 | C19 | 7 | (26_d) 0.9CM+1.0OrtX (R=5.0)+1.6H Min | 0 | -1353.5613 | 0.7468 | -29.4628 | -2.9237 | -56.3759 | -205.5972 | 7 | 0
Story1 | C19 | 7 | (26_d) 0.9CM+1.0OrtX (R=5.0)+1.6H Min | 1.15 | -1343.6253 | 0.7468 | -29.4628 | -2.9237 | -22.5164 | -206.729 | 7 | 1.15
Story1 | C19 | 7 | (26_d) 0.9CM+1.0OrtX (R=5.0)+1.6H Min | 2.3 | -1333.6893 | 0.7468 | -29.4628 | -2.9237 | -10.3603 | -208.3442 | 7 | 2.3
Story1 | C19 | 7 | (27_d) 0.9CM+1.0OrtY (R=5.0)+1.6H Max | 0 | -1017.2833 | 135.5397 | 92.4451 | 2.806 | 179.9705 | 275.7481 | 7 | 0
Story1 | C19 | 7 | (27_d) 0.9CM+1.0OrtY (R=5.0)+1.6H Max | 1.15 | -1007.3473 | 135.5397 | 92.4451 | 2.806 | 73.725 | 119.9767 | 7 | 1.15
Story1 | C19 | 7 | (27_d) 0.9CM+1.0OrtY (R=5.0)+1.6H Max | 2.3 | -997.4113 | 135.5397 | 92.4451 | 2.806 | 34.068 | -35.6183 | 7 | 2.3
Story1 | C19 | 7 | (27_d) 0.9CM+1.0OrtY (R=5.0)+1.6H Min | 0 | -1219.8462 | 55.9791 | -90.5167 | -3.2866 | -174.4059 | -7.244 | 7 | 0
Story1 | C19 | 7 | (27_d) 0.9CM+1.0OrtY (R=5.0)+1.6H Min | 1.15 | -1209.9102 | 55.9791 | -90.5167 | -3.2866 | -70.3781 | -71.7193 | 7 | 1.15
Story1 | C19 | 7 | (27_d) 0.9CM+1.0OrtY (R=5.0)+1.6H Min | 2.3 | -1199.9742 | 55.9791 | -90.5167 | -3.2866 | -32.9388 | -136.3709 | 7 | 2.3
Story1 | C19 | 7 | (50_d) EnvolventeFlexión Max | 0 | -883.5683 | 190.772 | 93.6786 | 3.0002 | 182.9247 | 474.1013 | 7 | 0
Story1 | C19 | 7 | (50_d) EnvolventeFlexión Max | 1.15 | -873.6323 | 190.772 | 93.6786 | 3.0002 | 75.2607 | 254.9865 | 7 | 1.15
Story1 | C19 | 7 | (50_d) EnvolventeFlexión Max | 2.3 | -863.6963 | 190.772 | 93.6786 | 3.0002 | 34.1851 | 36.355 | 7 | 2.3
Story1 | C19 | 7 | (50_d) EnvolventeFlexión Min | 0 | -2438.9591 | -60.802 | -90.5167 | -3.2866 | -174.4059 | -379.2872 | 7 | 0
Story1 | C19 | 7 | (50_d) EnvolventeFlexión Min | 1.15 | -2425.7111 | -60.802 | -90.5167 | -3.2866 | -70.3781 | -309.6379 | 7 | 1.15
Story1 | C19 | 7 | (50_d) EnvolventeFlexión Min | 2.3 | -2412.4631 | -60.802 | -90.5167 | -3.2866 | -32.9388 | -240.472 | 7 | 2.3
Story1 | C19 | 7 | (33_d) 1.2CM+2.0OrtX (R=5.0)+1.0CV Max | 0 | -1638.7682 | 224.2359 | 63.0518 | 5.3207 | 124.0529 | 640.2605 | 7 | 0
Story1 | C19 | 7 | (33_d) 1.2CM+2.0OrtX (R=5.0)+1.0CV Max | 1.15 | -1625.5202 | 224.2359 | 63.0518 | 5.3207 | 51.5889 | 382.9353 | 7 | 1.15
Story1 | C19 | 7 | (33_d) 1.2CM+2.0OrtX (R=5.0)+1.0CV Max | 2.3 | -1612.2722 | 224.2359 | 63.0518 | 5.3207 | 22.5316 | 126.5767 | 7 | 2.3
Story1 | C19 | 7 | (33_d) 1.2CM+2.0OrtX (R=5.0)+1.0CV Min | 0 | -2578.7542 | -155.8146 | -58.6563 | -5.413 | -112.5798 | -719.1365 | 7 | 0
Story1 | C19 | 7 | (33_d) 1.2CM+2.0OrtX (R=5.0)+1.0CV Min | 1.15 | -2565.5062 | -155.8146 | -58.6563 | -5.413 | -45.1707 | -540.4957 | 7 | 1.15
Story1 | C19 | 7 | (33_d) 1.2CM+2.0OrtX (R=5.0)+1.0CV Min | 2.3 | -2552.2582 | -155.8146 | -58.6563 | -5.413 | -21.1682 | -362.8215 | 7 | 2.3
Story1 | C19 | 7 | (34_d) 1.2CM+2.0OrtY (R=5.0)+1.0CV Max | 0 | -1906.1983 | 113.7712 | 185.1595 | 6.0465 | 360.1129 | 243.5542 | 7 | 0
Story1 | C19 | 7 | (34_d) 1.2CM+2.0OrtY (R=5.0)+1.0CV Max | 1.15 | -1892.9503 | 113.7712 | 185.1595 | 6.0465 | 147.3123 | 112.9158 | 7 | 1.15
Story1 | C19 | 7 | (34_d) 1.2CM+2.0OrtY (R=5.0)+1.0CV Max | 2.3 | -1879.7023 | 113.7712 | 185.1595 | 6.0465 | 67.6885 | -17.3698 | 7 | 2.3
Story1 | C19 | 7 | (34_d) 1.2CM+2.0OrtY (R=5.0)+1.0CV Min | 0 | -2311.3241 | -45.3499 | -180.764 | -6.1388 | -348.6398 | -322.4301 | 7 | 0
Story1 | C19 | 7 | (34_d) 1.2CM+2.0OrtY (R=5.0)+1.0CV Min | 1.15 | -2298.0761 | -45.3499 | -180.764 | -6.1388 | -140.894 | -270.4762 | 7 | 1.15
Story1 | C19 | 7 | (34_d) 1.2CM+2.0OrtY (R=5.0)+1.0CV Min | 2.3 | -2284.8281 | -45.3499 | -180.764 | -6.1388 | -66.3251 | -218.875 | 7 | 2.3
Story1 | C19 | 7 | (36_d) 0.9CM+2.0OrtX (R=5.0)+1.6H Max | 0 | -648.5718 | 285.7847 | 61.8182 | 5.1266 | 121.0986 | 813.9506 | 7 | 0
Story1 | C19 | 7 | (36_d) 0.9CM+2.0OrtX (R=5.0)+1.6H Max | 1.15 | -638.6358 | 285.7847 | 61.8182 | 5.1266 | 50.0533 | 485.8442 | 7 | 1.15
Story1 | C19 | 7 | (36_d) 0.9CM+2.0OrtX (R=5.0)+1.6H Max | 2.3 | -628.6998 | 285.7847 | 61.8182 | 5.1266 | 22.4146 | 158.7045 | 7 | 2.3
Story1 | C19 | 7 | (36_d) 0.9CM+2.0OrtX (R=5.0)+1.6H Min | 0 | -1588.5578 | -94.2658 | -59.8899 | -5.6072 | -115.534 | -545.4465 | 7 | 0
Story1 | C19 | 7 | (36_d) 0.9CM+2.0OrtX (R=5.0)+1.6H Min | 1.15 | -1578.6218 | -94.2658 | -59.8899 | -5.6072 | -46.7063 | -437.5868 | 7 | 1.15
Story1 | C19 | 7 | (36_d) 0.9CM+2.0OrtX (R=5.0)+1.6H Min | 2.3 | -1568.6858 | -94.2658 | -59.8899 | -5.6072 | -21.2853 | -330.6937 | 7 | 2.3
Story1 | C19 | 7 | (37_d) 0.9CM+2.0OrtY (R=5.0)+1.6H Max | 0 | -916.0019 | 175.32 | 183.9259 | 5.8524 | 357.1586 | 417.2442 | 7 | 0
Story1 | C19 | 7 | (37_d) 0.9CM+2.0OrtY (R=5.0)+1.6H Max | 1.15 | -906.0659 | 175.32 | 183.9259 | 5.8524 | 145.7766 | 215.8247 | 7 | 1.15
Story1 | C19 | 7 | (37_d) 0.9CM+2.0OrtY (R=5.0)+1.6H Max | 2.3 | -896.1299 | 175.32 | 183.9259 | 5.8524 | 67.5714 | 14.758 | 7 | 2.3
Story1 | C19 | 7 | (37_d) 0.9CM+2.0OrtY (R=5.0)+1.6H Min | 0 | -1321.1277 | 16.1989 | -181.9976 | -6.3329 | -351.5941 | -148.7401 | 7 | 0
Story1 | C19 | 7 | (37_d) 0.9CM+2.0OrtY (R=5.0)+1.6H Min | 1.15 | -1311.1917 | 16.1989 | -181.9976 | -6.3329 | -142.4297 | -167.5673 | 7 | 1.15
Story1 | C19 | 7 | (37_d) 0.9CM+2.0OrtY (R=5.0)+1.6H Min | 2.3 | -1301.2557 | 16.1989 | -181.9976 | -6.3329 | -66.4422 | -186.7472 | 7 | 2.3
Story1 | C19 | 7 | (51_d) EnvolventeCortanteVigas Max | 0 | -648.5718 | 285.7847 | 185.1595 | 6.0465 | 360.1129 | 813.9506 | 7 | 0
Story1 | C19 | 7 | (51_d) EnvolventeCortanteVigas Max | 1.15 | -638.6358 | 285.7847 | 185.1595 | 6.0465 | 147.3123 | 485.8442 | 7 | 1.15
Story1 | C19 | 7 | (51_d) EnvolventeCortanteVigas Max | 2.3 | -628.6998 | 285.7847 | 185.1595 | 6.0465 | 67.6885 | 158.7045 | 7 | 2.3
Story1 | C19 | 7 | (51_d) EnvolventeCortanteVigas Min | 0 | -2578.7542 | -155.8146 | -181.9976 | -6.3329 | -351.5941 | -719.1365 | 7 | 0
Story1 | C19 | 7 | (51_d) EnvolventeCortanteVigas Min | 1.15 | -2565.5062 | -155.8146 | -181.9976 | -6.3329 | -142.4297 | -540.4957 | 7 | 1.15
Story1 | C19 | 7 | (51_d) EnvolventeCortanteVigas Min | 2.3 | -2552.2582 | -155.8146 | -181.9976 | -6.3329 | -66.4422 | -362.8215 | 7 | 2.3
Story1 | C19 | 7 | (43_d) 1.2CM+3.0OrtX (R=5.0)+1.0CV Max | 0 | -1403.7717 | 319.2485 | 93.4788 | 8.0041 | 183.211 | 980.1098 | 7 | 0
Story1 | C19 | 7 | (43_d) 1.2CM+3.0OrtX (R=5.0)+1.0CV Max | 1.15 | -1390.5237 | 319.2485 | 93.4788 | 8.0041 | 75.7788 | 613.7931 | 7 | 1.15
Story1 | C19 | 7 | (43_d) 1.2CM+3.0OrtX (R=5.0)+1.0CV Max | 2.3 | -1377.2757 | 319.2485 | 93.4788 | 8.0041 | 33.4566 | 248.9263 | 7 | 2.3
Story1 | C19 | 7 | (43_d) 1.2CM+3.0OrtX (R=5.0)+1.0CV Min | 0 | -2813.7507 | -250.8273 | -89.0833 | -8.0965 | -171.7379 | -1058.9857 | 7 | 0
Story1 | C19 | 7 | (43_d) 1.2CM+3.0OrtX (R=5.0)+1.0CV Min | 1.15 | -2800.5027 | -250.8273 | -89.0833 | -8.0965 | -69.3606 | -771.3534 | 7 | 1.15
Story1 | C19 | 7 | (43_d) 1.2CM+3.0OrtX (R=5.0)+1.0CV Min | 2.3 | -2787.2547 | -250.8273 | -89.0833 | -8.0965 | -32.0932 | -485.1711 | 7 | 2.3
Story1 | C19 | 7 | (44_d) 1.2CM+3.0OrtY (R=5.0)+1.0CV Max | 0 | -1804.9168 | 153.5515 | 276.6404 | 9.0928 | 537.3011 | 385.0503 | 7 | 0
Story1 | C19 | 7 | (44_d) 1.2CM+3.0OrtY (R=5.0)+1.0CV Max | 1.15 | -1791.6688 | 153.5515 | 276.6404 | 9.0928 | 219.3638 | 208.7638 | 7 | 1.15
Story1 | C19 | 7 | (44_d) 1.2CM+3.0OrtY (R=5.0)+1.0CV Max | 2.3 | -1778.4208 | 153.5515 | 276.6404 | 9.0928 | 101.1919 | 33.0065 | 7 | 2.3
Story1 | C19 | 7 | (44_d) 1.2CM+3.0OrtY (R=5.0)+1.0CV Min | 0 | -2412.6056 | -85.1302 | -272.2449 | -9.1851 | -525.828 | -463.9262 | 7 | 0
Story1 | C19 | 7 | (44_d) 1.2CM+3.0OrtY (R=5.0)+1.0CV Min | 1.15 | -2399.3576 | -85.1302 | -272.2449 | -9.1851 | -212.9456 | -366.3242 | 7 | 1.15
Story1 | C19 | 7 | (44_d) 1.2CM+3.0OrtY (R=5.0)+1.0CV Min | 2.3 | -2386.1096 | -85.1302 | -272.2449 | -9.1851 | -99.8285 | -269.2513 | 7 | 2.3
Story1 | C19 | 7 | (46_d) 0.9CM+3.0OrtX (R=5.0)+1.6H Max | 0 | -413.5753 | 380.7973 | 92.2453 | 7.81 | 180.2567 | 1153.7998 | 7 | 0
Story1 | C19 | 7 | (46_d) 0.9CM+3.0OrtX (R=5.0)+1.6H Max | 1.15 | -403.6393 | 380.7973 | 92.2453 | 7.81 | 74.2432 | 716.702 | 7 | 1.15
Story1 | C19 | 7 | (46_d) 0.9CM+3.0OrtX (R=5.0)+1.6H Max | 2.3 | -393.7033 | 380.7973 | 92.2453 | 7.81 | 33.3395 | 281.0541 | 7 | 2.3
Story1 | C19 | 7 | (46_d) 0.9CM+3.0OrtX (R=5.0)+1.6H Min | 0 | -1823.5543 | -189.2785 | -90.3169 | -8.2906 | -174.6922 | -885.2957 | 7 | 0
Story1 | C19 | 7 | (46_d) 0.9CM+3.0OrtX (R=5.0)+1.6H Min | 1.15 | -1813.6183 | -189.2785 | -90.3169 | -8.2906 | -70.8962 | -668.4445 | 7 | 1.15
Story1 | C19 | 7 | (46_d) 0.9CM+3.0OrtX (R=5.0)+1.6H Min | 2.3 | -1803.6823 | -189.2785 | -90.3169 | -8.2906 | -32.2103 | -453.0433 | 7 | 2.3
Story1 | C19 | 7 | (47_d) 0.9CM+3.0OrtY (R=5.0)+1.6H Max | 0 | -814.7204 | 215.1002 | 275.4068 | 8.8987 | 534.3468 | 558.7403 | 7 | 0
Story1 | C19 | 7 | (47_d) 0.9CM+3.0OrtY (R=5.0)+1.6H Max | 1.15 | -804.7844 | 215.1002 | 275.4068 | 8.8987 | 217.8282 | 311.6727 | 7 | 1.15
Story1 | C19 | 7 | (47_d) 0.9CM+3.0OrtY (R=5.0)+1.6H Max | 2.3 | -794.8484 | 215.1002 | 275.4068 | 8.8987 | 101.0748 | 65.1343 | 7 | 2.3
Story1 | C19 | 7 | (47_d) 0.9CM+3.0OrtY (R=5.0)+1.6H Min | 0 | -1422.4091 | -23.5814 | -273.4784 | -9.3792 | -528.7823 | -290.2362 | 7 | 0
Story1 | C19 | 7 | (47_d) 0.9CM+3.0OrtY (R=5.0)+1.6H Min | 1.15 | -1412.4731 | -23.5814 | -273.4784 | -9.3792 | -214.4813 | -263.4153 | 7 | 1.15
Story1 | C19 | 7 | (47_d) 0.9CM+3.0OrtY (R=5.0)+1.6H Min | 2.3 | -1402.5371 | -23.5814 | -273.4784 | -9.3792 | -99.9455 | -237.1235 | 7 | 2.3
Story1 | C19 | 7 | (52_d) EnvolventeCortanteColumnas Max | 0 | -413.5753 | 380.7973 | 276.6404 | 9.0928 | 537.3011 | 1153.7998 | 7 | 0
Story1 | C19 | 7 | (52_d) EnvolventeCortanteColumnas Max | 1.15 | -403.6393 | 380.7973 | 276.6404 | 9.0928 | 219.3638 | 716.702 | 7 | 1.15
Story1 | C19 | 7 | (52_d) EnvolventeCortanteColumnas Max | 2.3 | -393.7033 | 380.7973 | 276.6404 | 9.0928 | 101.1919 | 281.0541 | 7 | 2.3
Story1 | C19 | 7 | (52_d) EnvolventeCortanteColumnas Min | 0 | -2813.7507 | -250.8273 | -273.4784 | -9.3792 | -528.7823 | -1058.9857 | 7 | 0
Story1 | C19 | 7 | (52_d) EnvolventeCortanteColumnas Min | 1.15 | -2800.5027 | -250.8273 | -273.4784 | -9.3792 | -214.4813 | -771.3534 | 7 | 1.15
Story1 | C19 | 7 | (52_d) EnvolventeCortanteColumnas Min | 2.3 | -2787.2547 | -250.8273 | -273.4784 | -9.3792 | -99.9455 | -485.1711 | 7 | 2.3
Story1 | C20 | 8 | PesoPropio | 0 | -914.2623 | 12.4067 | 10.1856 | -0.0306 | 11.44 | -10.7875 | 8 | 0
Story1 | C20 | 8 | PesoPropio | 1.15 | -903.2223 | 12.4067 | 10.1856 | -0.0306 | -0.2735 | -25.0552 | 8 | 1.15
Story1 | C20 | 8 | PesoPropio | 2.3 | -892.1823 | 12.4067 | 10.1856 | -0.0306 | -11.987 | -39.3229 | 8 | 2.3
Story1 | C20 | 8 | CargaViva | 0 | -411.8762 | 7.683 | 7.2679 | -0.0106 | 7.3789 | -7.0562 | 8 | 0
Story1 | C20 | 8 | CargaViva | 1.15 | -411.8762 | 7.683 | 7.2679 | -0.0106 | -0.9792 | -15.8916 | 8 | 1.15
Story1 | C20 | 8 | CargaViva | 2.3 | -411.8762 | 7.683 | 7.2679 | -0.0106 | -9.3373 | -24.727 | 8 | 2.3
Story1 | C20 | 8 | SobreImpuesta | 0 | -109.9919 | -3.7936 | 1.3528 | 0.001 | 1.2917 | -25.4702 | 8 | 0
Story1 | C20 | 8 | SobreImpuesta | 1.15 | -109.9919 | -3.7936 | 1.3528 | 0.001 | -0.264 | -21.1075 | 8 | 1.15
Story1 | C20 | 8 | SobreImpuesta | 2.3 | -109.9919 | -3.7936 | 1.3528 | 0.001 | -1.8198 | -16.7449 | 8 | 2.3
Story1 | C20 | 8 | SX 1 | 0 | 1303.5522 | 553.7966 | 0.7793 | -1.1092 | -0.3574 | 1943.1838 | 8 | 0
Story1 | C20 | 8 | SX 1 | 1.15 | 1303.5522 | 553.7966 | 0.7793 | -1.1092 | -1.2537 | 1306.3178 | 8 | 1.15
Story1 | C20 | 8 | SX 1 | 2.3 | 1303.5522 | 553.7966 | 0.7793 | -1.1092 | -2.1499 | 669.4517 | 8 | 2.3
Story1 | C20 | 8 | SX 2 | 0 | 1496.1608 | 641.0974 | -2.6642 | -6.8801 | -9.6099 | 2235.9125 | 8 | 0
Story1 | C20 | 8 | SX 2 | 1.15 | 1496.1608 | 641.0974 | -2.6642 | -6.8801 | -6.5461 | 1498.6504 | 8 | 1.15
Story1 | C20 | 8 | SX 2 | 2.3 | 1496.1608 | 641.0974 | -2.6642 | -6.8801 | -3.4823 | 761.3884 | 8 | 2.3
Story1 | C20 | 8 | SX 3 | 0 | 1110.9436 | 466.4957 | 4.2229 | 4.6617 | 8.895 | 1650.4551 | 8 | 0
Story1 | C20 | 8 | SX 3 | 1.15 | 1110.9436 | 466.4957 | 4.2229 | 4.6617 | 4.0387 | 1113.9851 | 8 | 1.15
Story1 | C20 | 8 | SX 3 | 2.3 | 1110.9436 | 466.4957 | 4.2229 | 4.6617 | -0.8176 | 577.5151 | 8 | 2.3
Story1 | C20 | 8 | SY 1 | 0 | -719.1192 | 45.3755 | 414.6273 | -3.799 | 956.6711 | 184.3272 | 8 | 0
Story1 | C20 | 8 | SY 1 | 1.15 | -719.1192 | 45.3755 | 414.6273 | -3.799 | 479.8498 | 132.1453 | 8 | 1.15
Story1 | C20 | 8 | SY 1 | 2.3 | -719.1192 | 45.3755 | 414.6273 | -3.799 | 3.0284 | 79.9635 | 8 | 2.3
Story1 | C20 | 8 | SY 2 | 0 | -867.5051 | -20.7376 | 417.2349 | 0.6011 | 963.7052 | -38.5117 | 8 | 0
Story1 | C20 | 8 | SY 2 | 1.15 | -867.5051 | -20.7376 | 417.2349 | 0.6011 | 483.8851 | -14.6635 | 8 | 1.15
Story1 | C20 | 8 | SY 2 | 2.3 | -867.5051 | -20.7376 | 417.2349 | 0.6011 | 4.0649 | 9.1847 | 8 | 2.3
Story1 | C20 | 8 | SY 3 | 0 | -570.7332 | 111.4886 | 412.0196 | -8.199 | 949.6371 | 407.166 | 8 | 0
Story1 | C20 | 8 | SY 3 | 1.15 | -570.7332 | 111.4886 | 412.0196 | -8.199 | 475.8145 | 278.9541 | 8 | 1.15
Story1 | C20 | 8 | SY 3 | 2.3 | -570.7332 | 111.4886 | 412.0196 | -8.199 | 1.9919 | 150.7422 | 8 | 2.3
Story1 | C20 | 8 | Sismo X Max | 0 | 1254.3536 | 513.3574 | 11.4082 | 9.7227 | 28.4642 | 1812.6934 | 8 | 0
Story1 | C20 | 8 | Sismo X Max | 1.15 | 1254.3536 | 513.3574 | 11.4082 | 9.7227 | 15.4473 | 1223.7344 | 8 | 1.15
Story1 | C20 | 8 | Sismo X Max | 2.3 | 1254.3536 | 513.3574 | 11.4082 | 9.7227 | 3.535 | 637.3272 | 8 | 2.3
Story1 | C20 | 8 | Sismo Y Max | 0 | 576.6632 | 180.7546 | 335.3843 | 12.3148 | 771.2076 | 631.2643 | 8 | 0
Story1 | C20 | 8 | Sismo Y Max | 1.15 | 576.6632 | 180.7546 | 335.3843 | 12.3148 | 385.9626 | 423.677 | 8 | 1.15
Story1 | C20 | 8 | Sismo Y Max | 2.3 | 576.6632 | 180.7546 | 335.3843 | 12.3148 | 26.9947 | 216.6028 | 8 | 2.3
Story1 | C20 | 8 | SismoX (Derivas) Max | 0 | 1092.1363 | 442.593 | 8.6177 | 4.9681 | 20.8939 | 1572.4223 | 8 | 0
Story1 | C20 | 8 | SismoX (Derivas) Max | 1.15 | 1092.1363 | 442.593 | 8.6177 | 4.9681 | 11.086 | 1064.8423 | 8 | 1.15
Story1 | C20 | 8 | SismoX (Derivas) Max | 2.3 | 1092.1363 | 442.593 | 8.6177 | 4.9681 | 2.3827 | 559.8141 | 8 | 2.3
Story1 | C20 | 8 | SismoY (Derivas) Max | 0 | 458.4663 | 127.2281 | 333.2736 | 8.7695 | 765.5282 | 451.5108 | 8 | 0
Story1 | C20 | 8 | SismoY (Derivas) Max | 1.15 | 458.4663 | 127.2281 | 333.2736 | 8.7695 | 382.7105 | 305.4788 | 8 | 1.15
Story1 | C20 | 8 | SismoY (Derivas) Max | 2.3 | 458.4663 | 127.2281 | 333.2736 | 8.7695 | 26.1699 | 159.9601 | 8 | 2.3
Story1 | C20 | 8 | Suelo | 0 | 14.8927 | 53.5591 | -0.1147 | -0.1335 | -0.2588 | 107.1549 | 8 | 0
Story1 | C20 | 8 | Suelo | 1.15 | 14.8927 | 53.5591 | -0.1147 | -0.1335 | -0.1268 | 45.562 | 8 | 1.15
Story1 | C20 | 8 | Suelo | 2.3 | 14.8927 | 53.5591 | -0.1147 | -0.1335 | 0.0051 | -16.031 | 8 | 2.3
Story1 | C20 | 8 | (0) CM | 0 | -1024.2542 | 8.6131 | 11.5385 | -0.0296 | 12.7318 | -36.2577 | 8 | 0
Story1 | C20 | 8 | (0) CM | 1.15 | -1013.2142 | 8.6131 | 11.5385 | -0.0296 | -0.5375 | -46.1627 | 8 | 1.15
Story1 | C20 | 8 | (0) CM | 2.3 | -1002.1742 | 8.6131 | 11.5385 | -0.0296 | -13.8067 | -56.0678 | 8 | 2.3
Story1 | C20 | 8 | (0) CV | 0 | -411.8762 | 7.683 | 7.2679 | -0.0106 | 7.3789 | -7.0562 | 8 | 0
Story1 | C20 | 8 | (0) CV | 1.15 | -411.8762 | 7.683 | 7.2679 | -0.0106 | -0.9792 | -15.8916 | 8 | 1.15
Story1 | C20 | 8 | (0) CV | 2.3 | -411.8762 | 7.683 | 7.2679 | -0.0106 | -9.3373 | -24.727 | 8 | 2.3
Story1 | C20 | 8 | (0) 1.2CM+1.0CV | 0 | -1640.9813 | 18.0187 | 21.1141 | -0.0462 | 22.657 | -50.5654 | 8 | 0
Story1 | C20 | 8 | (0) 1.2CM+1.0CV | 1.15 | -1627.7333 | 18.0187 | 21.1141 | -0.0462 | -1.6242 | -71.2869 | 8 | 1.15
Story1 | C20 | 8 | (0) 1.2CM+1.0CV | 2.3 | -1614.4853 | 18.0187 | 21.1141 | -0.0462 | -25.9054 | -92.0083 | 8 | 2.3
Story1 | C20 | 8 | (0) OrtX (e=0.00) Max | 0 | 1229.6762 | 480.7614 | 108.5998 | 7.599 | 250.5524 | 1707.8755 | 8 | 0
Story1 | C20 | 8 | (0) OrtX (e=0.00) Max | 1.15 | 1229.6762 | 480.7614 | 108.5998 | 7.599 | 125.8992 | 1156.486 | 8 | 1.15
Story1 | C20 | 8 | (0) OrtX (e=0.00) Max | 2.3 | 1229.6762 | 480.7614 | 108.5998 | 7.599 | 10.2337 | 607.8021 | 8 | 2.3
Story1 | C20 | 8 | (0) OrtX (e=0.00) Min | 0 | -1229.6762 | -480.7614 | -108.5998 | -7.599 | -250.5524 | -1707.8755 | 8 | 0
Story1 | C20 | 8 | (0) OrtX (e=0.00) Min | 1.15 | -1229.6762 | -480.7614 | -108.5998 | -7.599 | -125.8992 | -1156.486 | 8 | 1.15
Story1 | C20 | 8 | (0) OrtX (e=0.00) Min | 2.3 | -1229.6762 | -480.7614 | -108.5998 | -7.599 | -10.2337 | -607.8021 | 8 | 2.3
Story1 | C20 | 8 | (0) OrtY (e=0.00) Max | 0 | 786.1071 | 260.006 | 335.8589 | 10.2599 | 771.7964 | 923.2375 | 8 | 0
Story1 | C20 | 8 | (0) OrtY (e=0.00) Max | 1.15 | 786.1071 | 260.006 | 335.8589 | 10.2599 | 386.0363 | 624.9315 | 8 | 1.15
Story1 | C20 | 8 | (0) OrtY (e=0.00) Max | 2.3 | 786.1071 | 260.006 | 335.8589 | 10.2599 | 26.8847 | 327.9043 | 8 | 2.3
Story1 | C20 | 8 | (0) OrtY (e=0.00) Min | 0 | -786.1071 | -260.006 | -335.8589 | -10.2599 | -771.7964 | -923.2375 | 8 | 0
Story1 | C20 | 8 | (0) OrtY (e=0.00) Min | 1.15 | -786.1071 | -260.006 | -335.8589 | -10.2599 | -386.0363 | -624.9315 | 8 | 1.15
Story1 | C20 | 8 | (0) OrtY (e=0.00) Min | 2.3 | -786.1071 | -260.006 | -335.8589 | -10.2599 | -26.8847 | -327.9043 | 8 | 2.3
Story1 | C20 | 8 | (0) 1CM + 0.25CV | 0 | -1127.2232 | 10.5338 | 13.3555 | -0.0323 | 14.5765 | -38.0217 | 8 | 0
Story1 | C20 | 8 | (0) 1CM + 0.25CV | 1.15 | -1116.1832 | 10.5338 | 13.3555 | -0.0323 | -0.7823 | -50.1356 | 8 | 1.15
Story1 | C20 | 8 | (0) 1CM + 0.25CV | 2.3 | -1105.1432 | 10.5338 | 13.3555 | -0.0323 | -16.141 | -62.2495 | 8 | 2.3
Story1 | C20 | 8 | (0) OrtX (e=0.05) Max | 0 | 1427.3526 | 567.5837 | 112.0235 | 13.4172 | 259.8265 | 2002.0727 | 8 | 0
Story1 | C20 | 8 | (0) OrtX (e=0.05) Max | 1.15 | 1427.3526 | 567.5837 | 112.0235 | 13.4172 | 131.2361 | 1350.8375 | 8 | 1.15
Story1 | C20 | 8 | (0) OrtX (e=0.05) Max | 2.3 | 1427.3526 | 567.5837 | 112.0235 | 13.4172 | 11.6334 | 702.308 | 8 | 2.3
Story1 | C20 | 8 | (0) OrtX (e=0.05) Min | 0 | -1427.3526 | -567.5837 | -112.0235 | -13.4172 | -259.8265 | -2002.0727 | 8 | 0
Story1 | C20 | 8 | (0) OrtX (e=0.05) Min | 1.15 | -1427.3526 | -567.5837 | -112.0235 | -13.4172 | -131.2361 | -1350.8375 | 8 | 1.15
Story1 | C20 | 8 | (0) OrtX (e=0.05) Min | 2.3 | -1427.3526 | -567.5837 | -112.0235 | -13.4172 | -11.6334 | -702.308 | 8 | 2.3
Story1 | C20 | 8 | (0) OrtY (e=0.05) Max | 0 | 952.9693 | 334.7618 | 338.8068 | 15.2316 | 779.7468 | 1175.0723 | 8 | 0
Story1 | C20 | 8 | (0) OrtY (e=0.05) Max | 1.15 | 952.9693 | 334.7618 | 338.8068 | 15.2316 | 390.5968 | 790.7973 | 8 | 1.15
Story1 | C20 | 8 | (0) OrtY (e=0.05) Max | 2.3 | 952.9693 | 334.7618 | 338.8068 | 15.2316 | 28.0552 | 407.801 | 8 | 2.3
Story1 | C20 | 8 | (0) OrtY (e=0.05) Min | 0 | -952.9693 | -334.7618 | -338.8068 | -15.2316 | -779.7468 | -1175.0723 | 8 | 0
Story1 | C20 | 8 | (0) OrtY (e=0.05) Min | 1.15 | -952.9693 | -334.7618 | -338.8068 | -15.2316 | -390.5968 | -790.7973 | 8 | 1.15
Story1 | C20 | 8 | (0) OrtY (e=0.05) Min | 2.3 | -952.9693 | -334.7618 | -338.8068 | -15.2316 | -28.0552 | -407.801 | 8 | 2.3
Story1 | C20 | 8 | (01_d) CM+H | 0 | -1009.3615 | 62.1722 | 11.4237 | -0.1631 | 12.473 | 70.8973 | 8 | 0
Story1 | C20 | 8 | (01_d) CM+H | 1.15 | -998.3215 | 62.1722 | 11.4237 | -0.1631 | -0.6643 | -0.6007 | 8 | 1.15
Story1 | C20 | 8 | (01_d) CM+H | 2.3 | -987.2815 | 62.1722 | 11.4237 | -0.1631 | -13.8016 | -72.0987 | 8 | 2.3
Story1 | C20 | 8 | (02_d) CM+H+0.75CV | 0 | -1318.2687 | 67.9344 | 16.8747 | -0.1711 | 18.0072 | 65.6051 | 8 | 0
Story1 | C20 | 8 | (02_d) CM+H+0.75CV | 1.15 | -1307.2287 | 67.9344 | 16.8747 | -0.1711 | -1.3987 | -12.5194 | 8 | 1.15
Story1 | C20 | 8 | (02_d) CM+H+0.75CV | 2.3 | -1296.1887 | 67.9344 | 16.8747 | -0.1711 | -20.8046 | -90.644 | 8 | 2.3
Story1 | C20 | 8 | (0) OrtX (R=5.0) Max | 0 | 285.4705 | 113.5167 | 22.4047 | 2.6834 | 51.9653 | 400.4145 | 8 | 0
Story1 | C20 | 8 | (0) OrtX (R=5.0) Max | 1.15 | 285.4705 | 113.5167 | 22.4047 | 2.6834 | 26.2472 | 270.1675 | 8 | 1.15
Story1 | C20 | 8 | (0) OrtX (R=5.0) Max | 2.3 | 285.4705 | 113.5167 | 22.4047 | 2.6834 | 2.3267 | 140.4616 | 8 | 2.3
Story1 | C20 | 8 | (0) OrtX (R=5.0) Min | 0 | -285.4705 | -113.5167 | -22.4047 | -2.6834 | -51.9653 | -400.4145 | 8 | 0
Story1 | C20 | 8 | (0) OrtX (R=5.0) Min | 1.15 | -285.4705 | -113.5167 | -22.4047 | -2.6834 | -26.2472 | -270.1675 | 8 | 1.15
Story1 | C20 | 8 | (0) OrtX (R=5.0) Min | 2.3 | -285.4705 | -113.5167 | -22.4047 | -2.6834 | -2.3267 | -140.4616 | 8 | 2.3
Story1 | C20 | 8 | (0) OrtY (R=5.0) Max | 0 | 190.5939 | 66.9524 | 67.7614 | 3.0463 | 155.9494 | 235.0145 | 8 | 0
Story1 | C20 | 8 | (0) OrtY (R=5.0) Max | 1.15 | 190.5939 | 66.9524 | 67.7614 | 3.0463 | 78.1194 | 158.1595 | 8 | 1.15
Story1 | C20 | 8 | (0) OrtY (R=5.0) Max | 2.3 | 190.5939 | 66.9524 | 67.7614 | 3.0463 | 5.611 | 81.5602 | 8 | 2.3
Story1 | C20 | 8 | (0) OrtY (R=5.0) Min | 0 | -190.5939 | -66.9524 | -67.7614 | -3.0463 | -155.9494 | -235.0145 | 8 | 0
Story1 | C20 | 8 | (0) OrtY (R=5.0) Min | 1.15 | -190.5939 | -66.9524 | -67.7614 | -3.0463 | -78.1194 | -158.1595 | 8 | 1.15
Story1 | C20 | 8 | (0) OrtY (R=5.0) Min | 2.3 | -190.5939 | -66.9524 | -67.7614 | -3.0463 | -5.611 | -81.5602 | 8 | 2.3
Story1 | C20 | 8 | (03_d) CM+H+0.70OrtX (R=5.0) Max | 0 | -809.5321 | 141.6339 | 27.107 | 1.7153 | 48.8487 | 351.1875 | 8 | 0
Story1 | C20 | 8 | (03_d) CM+H+0.70OrtX (R=5.0) Max | 1.15 | -798.4921 | 141.6339 | 27.107 | 1.7153 | 17.7088 | 188.5165 | 8 | 1.15
Story1 | C20 | 8 | (03_d) CM+H+0.70OrtX (R=5.0) Max | 2.3 | -787.4521 | 141.6339 | 27.107 | 1.7153 | -12.1729 | 26.2244 | 8 | 2.3
Story1 | C20 | 8 | (03_d) CM+H+0.70OrtX (R=5.0) Min | 0 | -1209.1908 | -17.2895 | -4.2595 | -2.0415 | -23.9027 | -209.3929 | 8 | 0
Story1 | C20 | 8 | (03_d) CM+H+0.70OrtX (R=5.0) Min | 1.15 | -1198.1508 | -17.2895 | -4.2595 | -2.0415 | -19.0374 | -189.718 | 8 | 1.15
Story1 | C20 | 8 | (03_d) CM+H+0.70OrtX (R=5.0) Min | 2.3 | -1187.1108 | -17.2895 | -4.2595 | -2.0415 | -15.4303 | -170.4219 | 8 | 2.3
Story1 | C20 | 8 | (04_d) CM+H+0.70OrtY (R=5.0) Max | 0 | -875.9458 | 109.0388 | 58.8567 | 1.9693 | 121.6376 | 235.4074 | 8 | 0
Story1 | C20 | 8 | (04_d) CM+H+0.70OrtY (R=5.0) Max | 1.15 | -864.9058 | 109.0388 | 58.8567 | 1.9693 | 54.0193 | 110.1109 | 8 | 1.15
Story1 | C20 | 8 | (04_d) CM+H+0.70OrtY (R=5.0) Max | 2.3 | -853.8658 | 109.0388 | 58.8567 | 1.9693 | -9.8739 | -15.0066 | 8 | 2.3
Story1 | C20 | 8 | (04_d) CM+H+0.70OrtY (R=5.0) Min | 0 | -1142.7772 | 15.3055 | -36.0092 | -2.2956 | -96.6915 | -93.6129 | 8 | 0
Story1 | C20 | 8 | (04_d) CM+H+0.70OrtY (R=5.0) Min | 1.15 | -1131.7372 | 15.3055 | -36.0092 | -2.2956 | -55.3479 | -111.3123 | 8 | 1.15
Story1 | C20 | 8 | (04_d) CM+H+0.70OrtY (R=5.0) Min | 2.3 | -1120.6972 | 15.3055 | -36.0092 | -2.2956 | -17.7293 | -129.1909 | 8 | 2.3
Story1 | C20 | 8 | (05_d) CM+H+0.525OrtX (R=5.0)+0.75CV Max | 0 | -1168.3966 | 127.5307 | 28.6372 | 1.2377 | 45.289 | 275.8227 | 8 | 0
Story1 | C20 | 8 | (05_d) CM+H+0.525OrtX (R=5.0)+0.75CV Max | 1.15 | -1157.3566 | 127.5307 | 28.6372 | 1.2377 | 12.3811 | 129.3185 | 8 | 1.15
Story1 | C20 | 8 | (05_d) CM+H+0.525OrtX (R=5.0)+0.75CV Max | 2.3 | -1146.3166 | 127.5307 | 28.6372 | 1.2377 | -19.5831 | -16.9016 | 8 | 2.3
Story1 | C20 | 8 | (05_d) CM+H+0.525OrtX (R=5.0)+0.75CV Min | 0 | -1468.1407 | 8.3381 | 5.1122 | -1.5799 | -9.2746 | -144.6125 | 8 | 0
Story1 | C20 | 8 | (05_d) CM+H+0.525OrtX (R=5.0)+0.75CV Min | 1.15 | -1457.1007 | 8.3381 | 5.1122 | -1.5799 | -15.1785 | -154.3574 | 8 | 1.15
Story1 | C20 | 8 | (05_d) CM+H+0.525OrtX (R=5.0)+0.75CV Min | 2.3 | -1446.0607 | 8.3381 | 5.1122 | -1.5799 | -22.0261 | -164.3863 | 8 | 2.3
Story1 | C20 | 8 | (06_d) CM+H+0.525OrtY (R=5.0)+0.75CV Max | 0 | -1218.2069 | 103.0844 | 52.4494 | 1.4282 | 99.8806 | 188.9877 | 8 | 0
Story1 | C20 | 8 | (06_d) CM+H+0.525OrtY (R=5.0)+0.75CV Max | 1.15 | -1207.1669 | 103.0844 | 52.4494 | 1.4282 | 39.614 | 70.5143 | 8 | 1.15
Story1 | C20 | 8 | (06_d) CM+H+0.525OrtY (R=5.0)+0.75CV Max | 2.3 | -1196.1269 | 103.0844 | 52.4494 | 1.4282 | -17.8588 | -47.8249 | 8 | 2.3
Story1 | C20 | 8 | (06_d) CM+H+0.525OrtY (R=5.0)+0.75CV Min | 0 | -1418.3304 | 32.7844 | -18.7 | -1.7704 | -63.8662 | -57.7775 | 8 | 0
Story1 | C20 | 8 | (06_d) CM+H+0.525OrtY (R=5.0)+0.75CV Min | 1.15 | -1407.2904 | 32.7844 | -18.7 | -1.7704 | -42.4113 | -95.5532 | 8 | 1.15
Story1 | C20 | 8 | (06_d) CM+H+0.525OrtY (R=5.0)+0.75CV Min | 2.3 | -1396.2504 | 32.7844 | -18.7 | -1.7704 | -23.7504 | -133.4631 | 8 | 2.3
Story1 | C20 | 8 | (07_d) 0.6CM+H | 0 | -599.6598 | 58.7269 | 6.8084 | -0.1513 | 7.3803 | 85.4003 | 8 | 0
Story1 | C20 | 8 | (07_d) 0.6CM+H | 1.15 | -593.0358 | 58.7269 | 6.8084 | -0.1513 | -0.4493 | 17.8644 | 8 | 1.15
Story1 | C20 | 8 | (07_d) 0.6CM+H | 2.3 | -586.4118 | 58.7269 | 6.8084 | -0.1513 | -8.2789 | -49.6716 | 8 | 2.3
Story1 | C20 | 8 | (08_d) 0.6CM+0.70OrtX (R=5.0)+H Max | 0 | -399.8304 | 138.1887 | 22.4916 | 1.7271 | 43.756 | 365.6905 | 8 | 0
Story1 | C20 | 8 | (08_d) 0.6CM+0.70OrtX (R=5.0)+H Max | 1.15 | -393.2064 | 138.1887 | 22.4916 | 1.7271 | 17.9237 | 206.9816 | 8 | 1.15
Story1 | C20 | 8 | (08_d) 0.6CM+0.70OrtX (R=5.0)+H Max | 2.3 | -386.5824 | 138.1887 | 22.4916 | 1.7271 | -6.6502 | 48.6515 | 8 | 2.3
Story1 | C20 | 8 | (08_d) 0.6CM+0.70OrtX (R=5.0)+H Min | 0 | -799.4892 | -20.7348 | -8.8749 | -2.0297 | -28.9954 | -194.8898 | 8 | 0
Story1 | C20 | 8 | (08_d) 0.6CM+0.70OrtX (R=5.0)+H Min | 1.15 | -792.8652 | -20.7348 | -8.8749 | -2.0297 | -18.8224 | -171.2529 | 8 | 1.15
Story1 | C20 | 8 | (08_d) 0.6CM+0.70OrtX (R=5.0)+H Min | 2.3 | -786.2412 | -20.7348 | -8.8749 | -2.0297 | -9.9076 | -147.9947 | 8 | 2.3
Story1 | C20 | 8 | (09_d) 0.6CM+0.70OrtY (R=5.0)+H Max | 0 | -466.2441 | 105.5936 | 54.2413 | 1.9811 | 116.5449 | 249.9105 | 8 | 0
Story1 | C20 | 8 | (09_d) 0.6CM+0.70OrtY (R=5.0)+H Max | 1.15 | -459.6201 | 105.5936 | 54.2413 | 1.9811 | 54.2342 | 128.576 | 8 | 1.15
Story1 | C20 | 8 | (09_d) 0.6CM+0.70OrtY (R=5.0)+H Max | 2.3 | -452.9961 | 105.5936 | 54.2413 | 1.9811 | -4.3512 | 7.4205 | 8 | 2.3
Story1 | C20 | 8 | (09_d) 0.6CM+0.70OrtY (R=5.0)+H Min | 0 | -733.0755 | 11.8603 | -40.6246 | -2.2837 | -101.7842 | -79.1098 | 8 | 0
Story1 | C20 | 8 | (09_d) 0.6CM+0.70OrtY (R=5.0)+H Min | 1.15 | -726.4515 | 11.8603 | -40.6246 | -2.2837 | -55.1329 | -92.8473 | 8 | 1.15
Story1 | C20 | 8 | (09_d) 0.6CM+0.70OrtY (R=5.0)+H Min | 2.3 | -719.8275 | 11.8603 | -40.6246 | -2.2837 | -12.2066 | -106.7638 | 8 | 2.3
Story1 | C20 | 8 | (20_d) 1.4CM+1.6H | 0 | -1410.1275 | 97.7529 | 15.9703 | -0.2551 | 17.4105 | 120.6872 | 8 | 0
Story1 | C20 | 8 | (20_d) 1.4CM+1.6H | 1.15 | -1394.6715 | 97.7529 | 15.9703 | -0.2551 | -0.9554 | 8.2714 | 8 | 1.15
Story1 | C20 | 8 | (20_d) 1.4CM+1.6H | 2.3 | -1379.2155 | 97.7529 | 15.9703 | -0.2551 | -19.3212 | -104.1444 | 8 | 2.3
Story1 | C20 | 8 | (21_d) 1.2CM+1.6CV+1.6H | 0 | -1864.2787 | 108.323 | 25.2913 | -0.2662 | 26.6704 | 116.6488 | 8 | 0
Story1 | C20 | 8 | (21_d) 1.2CM+1.6CV+1.6H | 1.15 | -1851.0307 | 108.323 | 25.2913 | -0.2662 | -2.4146 | -7.9227 | 8 | 1.15
Story1 | C20 | 8 | (21_d) 1.2CM+1.6CV+1.6H | 2.3 | -1837.7827 | 108.323 | 25.2913 | -0.2662 | -31.4995 | -132.4941 | 8 | 2.3
Story1 | C20 | 8 | (22_d) 1.2CM+1.0CV+1.6H | 0 | -1617.1529 | 103.7132 | 20.9305 | -0.2598 | 22.243 | 120.8825 | 8 | 0
Story1 | C20 | 8 | (22_d) 1.2CM+1.0CV+1.6H | 1.15 | -1603.9049 | 103.7132 | 20.9305 | -0.2598 | -1.8271 | 1.6123 | 8 | 1.15
Story1 | C20 | 8 | (22_d) 1.2CM+1.0CV+1.6H | 2.3 | -1590.6569 | 103.7132 | 20.9305 | -0.2598 | -25.8972 | -117.6579 | 8 | 2.3
Story1 | C20 | 8 | (23_d) 1.2CM+1.0OrtX (R=5.0)+1.0CV Max | 0 | -1355.5107 | 131.5354 | 43.5188 | 2.6373 | 74.6223 | 349.8491 | 8 | 0
Story1 | C20 | 8 | (23_d) 1.2CM+1.0OrtX (R=5.0)+1.0CV Max | 1.15 | -1342.2627 | 131.5354 | 43.5188 | 2.6373 | 24.6231 | 198.8806 | 8 | 1.15
Story1 | C20 | 8 | (23_d) 1.2CM+1.0OrtX (R=5.0)+1.0CV Max | 2.3 | -1329.0147 | 131.5354 | 43.5188 | 2.6373 | -23.5787 | 48.4533 | 8 | 2.3
Story1 | C20 | 8 | (23_d) 1.2CM+1.0OrtX (R=5.0)+1.0CV Min | 0 | -1926.4518 | -95.4981 | -1.2906 | -2.7296 | -29.3082 | -450.9799 | 8 | 0
Story1 | C20 | 8 | (23_d) 1.2CM+1.0OrtX (R=5.0)+1.0CV Min | 1.15 | -1913.2038 | -95.4981 | -1.2906 | -2.7296 | -27.8714 | -341.4544 | 8 | 1.15
Story1 | C20 | 8 | (23_d) 1.2CM+1.0OrtX (R=5.0)+1.0CV Min | 2.3 | -1899.9558 | -95.4981 | -1.2906 | -2.7296 | -28.232 | -232.4699 | 8 | 2.3
Story1 | C20 | 8 | (24_d) 1.2CM+1.0OrtY (R=5.0)+1.0CV Max | 0 | -1450.3874 | 84.971 | 88.8754 | 3.0002 | 178.6064 | 184.4491 | 8 | 0
Story1 | C20 | 8 | (24_d) 1.2CM+1.0OrtY (R=5.0)+1.0CV Max | 1.15 | -1437.1394 | 84.971 | 88.8754 | 3.0002 | 76.4952 | 86.8726 | 8 | 1.15
Story1 | C20 | 8 | (24_d) 1.2CM+1.0OrtY (R=5.0)+1.0CV Max | 2.3 | -1423.8914 | 84.971 | 88.8754 | 3.0002 | -20.2943 | -10.4481 | 8 | 2.3
Story1 | C20 | 8 | (24_d) 1.2CM+1.0OrtY (R=5.0)+1.0CV Min | 0 | -1831.5751 | -48.9337 | -46.6473 | -3.0925 | -133.2923 | -285.5799 | 8 | 0
Story1 | C20 | 8 | (24_d) 1.2CM+1.0OrtY (R=5.0)+1.0CV Min | 1.15 | -1818.3271 | -48.9337 | -46.6473 | -3.0925 | -79.7435 | -229.4463 | 8 | 1.15
Story1 | C20 | 8 | (24_d) 1.2CM+1.0OrtY (R=5.0)+1.0CV Min | 2.3 | -1805.0791 | -48.9337 | -46.6473 | -3.0925 | -31.5164 | -173.5685 | 8 | 2.3
Story1 | C20 | 8 | (25_d) 0.9CM+1.6H | 0 | -898.0004 | 93.4463 | 10.2011 | -0.2403 | 11.0446 | 138.816 | 8 | 0
Story1 | C20 | 8 | (25_d) 0.9CM+1.6H | 1.15 | -888.0644 | 93.4463 | 10.2011 | -0.2403 | -0.6866 | 31.3527 | 8 | 1.15
Story1 | C20 | 8 | (25_d) 0.9CM+1.6H | 2.3 | -878.1284 | 93.4463 | 10.2011 | -0.2403 | -12.4179 | -76.1105 | 8 | 2.3
Story1 | C20 | 8 | (26_d) 0.9CM+1.0OrtX (R=5.0)+1.6H Max | 0 | -612.5299 | 206.9631 | 32.6058 | 2.4432 | 63.0099 | 539.2305 | 8 | 0
Story1 | C20 | 8 | (26_d) 0.9CM+1.0OrtX (R=5.0)+1.6H Max | 1.15 | -602.5939 | 206.9631 | 32.6058 | 2.4432 | 25.5606 | 301.5202 | 8 | 1.15
Story1 | C20 | 8 | (26_d) 0.9CM+1.0OrtX (R=5.0)+1.6H Max | 2.3 | -592.6579 | 206.9631 | 32.6058 | 2.4432 | -10.0912 | 64.3511 | 8 | 2.3
Story1 | C20 | 8 | (26_d) 0.9CM+1.0OrtX (R=5.0)+1.6H Min | 0 | -1183.4709 | -20.0704 | -12.2036 | -2.9237 | -40.9207 | -261.5985 | 8 | 0
Story1 | C20 | 8 | (26_d) 0.9CM+1.0OrtX (R=5.0)+1.6H Min | 1.15 | -1173.5349 | -20.0704 | -12.2036 | -2.9237 | -26.9339 | -238.8148 | 8 | 1.15
Story1 | C20 | 8 | (26_d) 0.9CM+1.0OrtX (R=5.0)+1.6H Min | 2.3 | -1163.5989 | -20.0704 | -12.2036 | -2.9237 | -14.7445 | -216.5721 | 8 | 2.3
Story1 | C20 | 8 | (27_d) 0.9CM+1.0OrtY (R=5.0)+1.6H Max | 0 | -707.4066 | 160.3987 | 77.9624 | 2.806 | 166.994 | 373.8305 | 8 | 0
Story1 | C20 | 8 | (27_d) 0.9CM+1.0OrtY (R=5.0)+1.6H Max | 1.15 | -697.4706 | 160.3987 | 77.9624 | 2.806 | 77.4327 | 189.5122 | 8 | 1.15
Story1 | C20 | 8 | (27_d) 0.9CM+1.0OrtY (R=5.0)+1.6H Max | 2.3 | -687.5346 | 160.3987 | 77.9624 | 2.806 | -6.8068 | 5.4497 | 8 | 2.3
Story1 | C20 | 8 | (27_d) 0.9CM+1.0OrtY (R=5.0)+1.6H Min | 0 | -1088.5943 | 26.494 | -57.5603 | -3.2866 | -144.9048 | -96.1985 | 8 | 0
Story1 | C20 | 8 | (27_d) 0.9CM+1.0OrtY (R=5.0)+1.6H Min | 1.15 | -1078.6583 | 26.494 | -57.5603 | -3.2866 | -78.806 | -126.8067 | 8 | 1.15
Story1 | C20 | 8 | (27_d) 0.9CM+1.0OrtY (R=5.0)+1.6H Min | 2.3 | -1068.7223 | 26.494 | -57.5603 | -3.2866 | -18.0289 | -157.6707 | 8 | 2.3
Story1 | C20 | 8 | (50_d) EnvolventeFlexión Max | 0 | -612.5299 | 206.9631 | 88.8754 | 3.0002 | 178.6064 | 539.2305 | 8 | 0
Story1 | C20 | 8 | (50_d) EnvolventeFlexión Max | 1.15 | -602.5939 | 206.9631 | 88.8754 | 3.0002 | 77.4327 | 301.5202 | 8 | 1.15
Story1 | C20 | 8 | (50_d) EnvolventeFlexión Max | 2.3 | -592.6579 | 206.9631 | 88.8754 | 3.0002 | -6.8068 | 64.3511 | 8 | 2.3
Story1 | C20 | 8 | (50_d) EnvolventeFlexión Min | 0 | -1926.4518 | -95.4981 | -57.5603 | -3.2866 | -144.9048 | -450.9799 | 8 | 0
Story1 | C20 | 8 | (50_d) EnvolventeFlexión Min | 1.15 | -1913.2038 | -95.4981 | -57.5603 | -3.2866 | -79.7435 | -341.4544 | 8 | 1.15
Story1 | C20 | 8 | (50_d) EnvolventeFlexión Min | 2.3 | -1899.9558 | -95.4981 | -57.5603 | -3.2866 | -31.5164 | -232.4699 | 8 | 2.3
Story1 | C20 | 8 | (33_d) 1.2CM+2.0OrtX (R=5.0)+1.0CV Max | 0 | -1070.0402 | 245.0522 | 65.9235 | 5.3207 | 126.5876 | 750.2637 | 8 | 0
Story1 | C20 | 8 | (33_d) 1.2CM+2.0OrtX (R=5.0)+1.0CV Max | 1.15 | -1056.7922 | 245.0522 | 65.9235 | 5.3207 | 50.8703 | 469.0481 | 8 | 1.15
Story1 | C20 | 8 | (33_d) 1.2CM+2.0OrtX (R=5.0)+1.0CV Max | 2.3 | -1043.5442 | 245.0522 | 65.9235 | 5.3207 | -21.252 | 188.9149 | 8 | 2.3
Story1 | C20 | 8 | (33_d) 1.2CM+2.0OrtX (R=5.0)+1.0CV Min | 0 | -2211.9223 | -209.0148 | -23.6953 | -5.413 | -81.2735 | -851.3945 | 8 | 0
Story1 | C20 | 8 | (33_d) 1.2CM+2.0OrtX (R=5.0)+1.0CV Min | 1.15 | -2198.6743 | -209.0148 | -23.6953 | -5.413 | -54.1186 | -611.6219 | 8 | 1.15
Story1 | C20 | 8 | (33_d) 1.2CM+2.0OrtX (R=5.0)+1.0CV Min | 2.3 | -2185.4263 | -209.0148 | -23.6953 | -5.413 | -30.5587 | -372.9315 | 8 | 2.3
Story1 | C20 | 8 | (34_d) 1.2CM+2.0OrtY (R=5.0)+1.0CV Max | 0 | -1259.7935 | 151.9234 | 156.6368 | 6.0465 | 334.5558 | 419.4635 | 8 | 0
Story1 | C20 | 8 | (34_d) 1.2CM+2.0OrtY (R=5.0)+1.0CV Max | 1.15 | -1246.5455 | 151.9234 | 156.6368 | 6.0465 | 154.6146 | 245.032 | 8 | 1.15
Story1 | C20 | 8 | (34_d) 1.2CM+2.0OrtY (R=5.0)+1.0CV Max | 2.3 | -1233.2975 | 151.9234 | 156.6368 | 6.0465 | -14.6833 | 71.1121 | 8 | 2.3
Story1 | C20 | 8 | (34_d) 1.2CM+2.0OrtY (R=5.0)+1.0CV Min | 0 | -2022.169 | -115.886 | -114.4086 | -6.1388 | -289.2417 | -520.5943 | 8 | 0
Story1 | C20 | 8 | (34_d) 1.2CM+2.0OrtY (R=5.0)+1.0CV Min | 1.15 | -2008.921 | -115.886 | -114.4086 | -6.1388 | -157.8629 | -387.6058 | 8 | 1.15
Story1 | C20 | 8 | (34_d) 1.2CM+2.0OrtY (R=5.0)+1.0CV Min | 2.3 | -1995.673 | -115.886 | -114.4086 | -6.1388 | -37.1274 | -255.1287 | 8 | 2.3
Story1 | C20 | 8 | (36_d) 0.9CM+2.0OrtX (R=5.0)+1.6H Max | 0 | -327.0594 | 320.4798 | 55.0105 | 5.1266 | 114.9752 | 939.6451 | 8 | 0
Story1 | C20 | 8 | (36_d) 0.9CM+2.0OrtX (R=5.0)+1.6H Max | 1.15 | -317.1234 | 320.4798 | 55.0105 | 5.1266 | 51.8078 | 571.6877 | 8 | 1.15
Story1 | C20 | 8 | (36_d) 0.9CM+2.0OrtX (R=5.0)+1.6H Max | 2.3 | -307.1874 | 320.4798 | 55.0105 | 5.1266 | -7.7645 | 204.8127 | 8 | 2.3
Story1 | C20 | 8 | (36_d) 0.9CM+2.0OrtX (R=5.0)+1.6H Min | 0 | -1468.9415 | -133.5872 | -34.6083 | -5.6072 | -92.886 | -662.0131 | 8 | 0
Story1 | C20 | 8 | (36_d) 0.9CM+2.0OrtX (R=5.0)+1.6H Min | 1.15 | -1459.0055 | -133.5872 | -34.6083 | -5.6072 | -53.1811 | -508.9823 | 8 | 1.15
Story1 | C20 | 8 | (36_d) 0.9CM+2.0OrtX (R=5.0)+1.6H Min | 2.3 | -1449.0695 | -133.5872 | -34.6083 | -5.6072 | -17.0712 | -357.0337 | 8 | 2.3
Story1 | C20 | 8 | (37_d) 0.9CM+2.0OrtY (R=5.0)+1.6H Max | 0 | -516.8127 | 227.351 | 145.7238 | 5.8524 | 322.9433 | 608.8449 | 8 | 0
Story1 | C20 | 8 | (37_d) 0.9CM+2.0OrtY (R=5.0)+1.6H Max | 1.15 | -506.8767 | 227.351 | 145.7238 | 5.8524 | 155.5521 | 347.6716 | 8 | 1.15
Story1 | C20 | 8 | (37_d) 0.9CM+2.0OrtY (R=5.0)+1.6H Max | 2.3 | -496.9407 | 227.351 | 145.7238 | 5.8524 | -1.1958 | 87.0099 | 8 | 2.3
Story1 | C20 | 8 | (37_d) 0.9CM+2.0OrtY (R=5.0)+1.6H Min | 0 | -1279.1882 | -40.4584 | -125.3216 | -6.3329 | -300.8541 | -331.2129 | 8 | 0
Story1 | C20 | 8 | (37_d) 0.9CM+2.0OrtY (R=5.0)+1.6H Min | 1.15 | -1269.2522 | -40.4584 | -125.3216 | -6.3329 | -156.9254 | -284.9662 | 8 | 1.15
Story1 | C20 | 8 | (37_d) 0.9CM+2.0OrtY (R=5.0)+1.6H Min | 2.3 | -1259.3162 | -40.4584 | -125.3216 | -6.3329 | -23.6399 | -239.2309 | 8 | 2.3
Story1 | C20 | 8 | (51_d) EnvolventeCortanteVigas Max | 0 | -327.0594 | 320.4798 | 156.6368 | 6.0465 | 334.5558 | 939.6451 | 8 | 0
Story1 | C20 | 8 | (51_d) EnvolventeCortanteVigas Max | 1.15 | -317.1234 | 320.4798 | 156.6368 | 6.0465 | 155.5521 | 571.6877 | 8 | 1.15
Story1 | C20 | 8 | (51_d) EnvolventeCortanteVigas Max | 2.3 | -307.1874 | 320.4798 | 156.6368 | 6.0465 | -1.1958 | 204.8127 | 8 | 2.3
Story1 | C20 | 8 | (51_d) EnvolventeCortanteVigas Min | 0 | -2211.9223 | -209.0148 | -125.3216 | -6.3329 | -300.8541 | -851.3945 | 8 | 0
Story1 | C20 | 8 | (51_d) EnvolventeCortanteVigas Min | 1.15 | -2198.6743 | -209.0148 | -125.3216 | -6.3329 | -157.8629 | -611.6219 | 8 | 1.15
Story1 | C20 | 8 | (51_d) EnvolventeCortanteVigas Min | 2.3 | -2185.4263 | -209.0148 | -125.3216 | -6.3329 | -37.1274 | -372.9315 | 8 | 2.3
Story1 | C20 | 8 | (43_d) 1.2CM+3.0OrtX (R=5.0)+1.0CV Max | 0 | -784.5697 | 358.5689 | 88.3282 | 8.0041 | 178.5529 | 1150.6782 | 8 | 0
Story1 | C20 | 8 | (43_d) 1.2CM+3.0OrtX (R=5.0)+1.0CV Max | 1.15 | -771.3217 | 358.5689 | 88.3282 | 8.0041 | 77.1175 | 739.2156 | 8 | 1.15
Story1 | C20 | 8 | (43_d) 1.2CM+3.0OrtX (R=5.0)+1.0CV Max | 2.3 | -758.0737 | 358.5689 | 88.3282 | 8.0041 | -18.9253 | 329.3765 | 8 | 2.3
Story1 | C20 | 8 | (43_d) 1.2CM+3.0OrtX (R=5.0)+1.0CV Min | 0 | -2497.3928 | -322.5316 | -46.1 | -8.0965 | -133.2388 | -1251.809 | 8 | 0
Story1 | C20 | 8 | (43_d) 1.2CM+3.0OrtX (R=5.0)+1.0CV Min | 1.15 | -2484.1448 | -322.5316 | -46.1 | -8.0965 | -80.3658 | -881.7894 | 8 | 1.15
Story1 | C20 | 8 | (43_d) 1.2CM+3.0OrtX (R=5.0)+1.0CV Min | 2.3 | -2470.8968 | -322.5316 | -46.1 | -8.0965 | -32.8854 | -513.3931 | 8 | 2.3
Story1 | C20 | 8 | (44_d) 1.2CM+3.0OrtY (R=5.0)+1.0CV Max | 0 | -1069.1997 | 218.8757 | 224.3981 | 9.0928 | 490.5052 | 654.478 | 8 | 0
Story1 | C20 | 8 | (44_d) 1.2CM+3.0OrtY (R=5.0)+1.0CV Max | 1.15 | -1055.9517 | 218.8757 | 224.3981 | 9.0928 | 232.7339 | 403.1915 | 8 | 1.15
Story1 | C20 | 8 | (44_d) 1.2CM+3.0OrtY (R=5.0)+1.0CV Max | 2.3 | -1042.7037 | 218.8757 | 224.3981 | 9.0928 | -9.0722 | 152.6723 | 8 | 2.3
Story1 | C20 | 8 | (44_d) 1.2CM+3.0OrtY (R=5.0)+1.0CV Min | 0 | -2212.7628 | -182.8384 | -182.17 | -9.1851 | -445.1911 | -755.6088 | 8 | 0
Story1 | C20 | 8 | (44_d) 1.2CM+3.0OrtY (R=5.0)+1.0CV Min | 1.15 | -2199.5148 | -182.8384 | -182.17 | -9.1851 | -235.9822 | -545.7652 | 8 | 1.15
Story1 | C20 | 8 | (44_d) 1.2CM+3.0OrtY (R=5.0)+1.0CV Min | 2.3 | -2186.2668 | -182.8384 | -182.17 | -9.1851 | -42.7385 | -336.6889 | 8 | 2.3
Story1 | C20 | 8 | (46_d) 0.9CM+3.0OrtX (R=5.0)+1.6H Max | 0 | -41.5889 | 433.9966 | 77.4151 | 7.81 | 166.9405 | 1340.0596 | 8 | 0
Story1 | C20 | 8 | (46_d) 0.9CM+3.0OrtX (R=5.0)+1.6H Max | 1.15 | -31.6529 | 433.9966 | 77.4151 | 7.81 | 78.055 | 841.8552 | 8 | 1.15
Story1 | C20 | 8 | (46_d) 0.9CM+3.0OrtX (R=5.0)+1.6H Max | 2.3 | -21.7169 | 433.9966 | 77.4151 | 7.81 | -5.4378 | 345.2743 | 8 | 2.3
Story1 | C20 | 8 | (46_d) 0.9CM+3.0OrtX (R=5.0)+1.6H Min | 0 | -1754.412 | -247.1039 | -57.013 | -8.2906 | -144.8513 | -1062.4276 | 8 | 0
Story1 | C20 | 8 | (46_d) 0.9CM+3.0OrtX (R=5.0)+1.6H Min | 1.15 | -1744.476 | -247.1039 | -57.013 | -8.2906 | -79.4283 | -779.1498 | 8 | 1.15
Story1 | C20 | 8 | (46_d) 0.9CM+3.0OrtX (R=5.0)+1.6H Min | 2.3 | -1734.54 | -247.1039 | -57.013 | -8.2906 | -19.3979 | -497.4953 | 8 | 2.3
Story1 | C20 | 8 | (47_d) 0.9CM+3.0OrtY (R=5.0)+1.6H Max | 0 | -326.2188 | 294.3034 | 213.4851 | 8.8987 | 478.8927 | 843.8594 | 8 | 0
Story1 | C20 | 8 | (47_d) 0.9CM+3.0OrtY (R=5.0)+1.6H Max | 1.15 | -316.2828 | 294.3034 | 213.4851 | 8.8987 | 233.6715 | 505.8311 | 8 | 1.15
Story1 | C20 | 8 | (47_d) 0.9CM+3.0OrtY (R=5.0)+1.6H Max | 2.3 | -306.3468 | 294.3034 | 213.4851 | 8.8987 | 4.4153 | 168.5701 | 8 | 2.3
Story1 | C20 | 8 | (47_d) 0.9CM+3.0OrtY (R=5.0)+1.6H Min | 0 | -1469.782 | -107.4107 | -193.083 | -9.3792 | -456.8035 | -566.2274 | 8 | 0
Story1 | C20 | 8 | (47_d) 0.9CM+3.0OrtY (R=5.0)+1.6H Min | 1.15 | -1459.846 | -107.4107 | -193.083 | -9.3792 | -235.0447 | -443.1256 | 8 | 1.15
Story1 | C20 | 8 | (47_d) 0.9CM+3.0OrtY (R=5.0)+1.6H Min | 2.3 | -1449.91 | -107.4107 | -193.083 | -9.3792 | -29.251 | -320.7911 | 8 | 2.3
Story1 | C20 | 8 | (52_d) EnvolventeCortanteColumnas Max | 0 | -41.5889 | 433.9966 | 224.3981 | 9.0928 | 490.5052 | 1340.0596 | 8 | 0
Story1 | C20 | 8 | (52_d) EnvolventeCortanteColumnas Max | 1.15 | -31.6529 | 433.9966 | 224.3981 | 9.0928 | 233.6715 | 841.8552 | 8 | 1.15
Story1 | C20 | 8 | (52_d) EnvolventeCortanteColumnas Max | 2.3 | -21.7169 | 433.9966 | 224.3981 | 9.0928 | 4.4153 | 345.2743 | 8 | 2.3
Story1 | C20 | 8 | (52_d) EnvolventeCortanteColumnas Min | 0 | -2497.3928 | -322.5316 | -193.083 | -9.3792 | -456.8035 | -1251.809 | 8 | 0
Story1 | C20 | 8 | (52_d) EnvolventeCortanteColumnas Min | 1.15 | -2484.1448 | -322.5316 | -193.083 | -9.3792 | -235.9822 | -881.7894 | 8 | 1.15
Story1 | C20 | 8 | (52_d) EnvolventeCortanteColumnas Min | 2.3 | -2470.8968 | -322.5316 | -193.083 | -9.3792 | -42.7385 | -513.3931 | 8 | 2.3
Story1 | C21 | 9 | PesoPropio | 0 | -445.5548 | -8.3967 | -12.7401 | -0.0225 | -9.5892 | -18.48 | 9 | 0
Story1 | C21 | 9 | PesoPropio | 1.15 | -436.7228 | -8.3967 | -12.7401 | -0.0225 | 5.0619 | -8.8239 | 9 | 1.15
Story1 | C21 | 9 | PesoPropio | 2.3 | -427.8908 | -8.3967 | -12.7401 | -0.0225 | 19.713 | 0.8323 | 9 | 2.3
Story1 | C21 | 9 | CargaViva | 0 | -141.0181 | -4.0823 | -6.7084 | -0.0078 | -5.318 | -10.3846 | 9 | 0
Story1 | C21 | 9 | CargaViva | 1.15 | -141.0181 | -4.0823 | -6.7084 | -0.0078 | 2.3967 | -5.69 | 9 | 1.15
Story1 | C21 | 9 | CargaViva | 2.3 | -141.0181 | -4.0823 | -6.7084 | -0.0078 | 10.1114 | -0.9954 | 9 | 2.3
Story1 | C21 | 9 | SobreImpuesta | 0 | -138.1581 | -6.0196 | -2.7595 | 0.0007 | -2.4012 | -16.4494 | 9 | 0
Story1 | C21 | 9 | SobreImpuesta | 1.15 | -138.1581 | -6.0196 | -2.7595 | 0.0007 | 0.7722 | -9.5269 | 9 | 1.15
Story1 | C21 | 9 | SobreImpuesta | 2.3 | -138.1581 | -6.0196 | -2.7595 | 0.0007 | 3.9457 | -2.6043 | 9 | 2.3
Story1 | C21 | 9 | SX 1 | 0 | -1606.9198 | 299.7382 | -2.1851 | -0.814 | -4.8468 | 979.3725 | 9 | 0
Story1 | C21 | 9 | SX 1 | 1.15 | -1606.9198 | 299.7382 | -2.1851 | -0.814 | -2.3339 | 634.6736 | 9 | 1.15
Story1 | C21 | 9 | SX 1 | 2.3 | -1606.9198 | 299.7382 | -2.1851 | -0.814 | 0.179 | 289.9747 | 9 | 2.3
Story1 | C21 | 9 | SX 2 | 0 | -1405.2131 | 248.5108 | -12.6035 | -5.049 | -29.7619 | 819.811 | 9 | 0
Story1 | C21 | 9 | SX 2 | 1.15 | -1405.2131 | 248.5108 | -12.6035 | -5.049 | -15.2678 | 534.0235 | 9 | 1.15
Story1 | C21 | 9 | SX 2 | 2.3 | -1405.2131 | 248.5108 | -12.6035 | -5.049 | -0.7738 | 248.2361 | 9 | 2.3
Story1 | C21 | 9 | SX 3 | 0 | -1808.6265 | 350.9655 | 8.2333 | 3.421 | 20.0683 | 1138.934 | 9 | 0
Story1 | C21 | 9 | SX 3 | 1.15 | -1808.6265 | 350.9655 | 8.2333 | 3.421 | 10.6 | 735.3236 | 9 | 1.15
Story1 | C21 | 9 | SX 3 | 2.3 | -1808.6265 | 350.9655 | 8.2333 | 3.421 | 1.1317 | 331.7133 | 9 | 2.3
Story1 | C21 | 9 | SY 1 | 0 | 916.5034 | -24.8117 | 359.9045 | -2.7879 | 783.5478 | -97.3077 | 9 | 0
Story1 | C21 | 9 | SY 1 | 1.15 | 916.5034 | -24.8117 | 359.9045 | -2.7879 | 369.6576 | -68.7743 | 9 | 1.15
Story1 | C21 | 9 | SY 1 | 2.3 | 916.5034 | -24.8117 | 359.9045 | -2.7879 | -44.2325 | -40.2408 | 9 | 2.3
Story1 | C21 | 9 | SY 2 | 0 | 761.0814 | 13.9993 | 367.8102 | 0.4411 | 802.5069 | 24.1513 | 9 | 0
Story1 | C21 | 9 | SY 2 | 1.15 | 761.0814 | 13.9993 | 367.8102 | 0.4411 | 379.5252 | 8.0521 | 9 | 1.15
Story1 | C21 | 9 | SY 2 | 2.3 | 761.0814 | 13.9993 | 367.8102 | 0.4411 | -43.4565 | -8.047 | 9 | 2.3
Story1 | C21 | 9 | SY 3 | 0 | 1071.9255 | -63.6227 | 351.9989 | -6.0168 | 764.5888 | -218.7667 | 9 | 0
Story1 | C21 | 9 | SY 3 | 1.15 | 1071.9255 | -63.6227 | 351.9989 | -6.0168 | 359.7901 | -145.6006 | 9 | 1.15
Story1 | C21 | 9 | SY 3 | 2.3 | 1071.9255 | -63.6227 | 351.9989 | -6.0168 | -45.0085 | -72.4346 | 9 | 2.3
Story1 | C21 | 9 | Sismo X Max | 0 | 1608.5846 | 298.0427 | 22.2385 | 7.135 | 52.3398 | 979.0705 | 9 | 0
Story1 | C21 | 9 | Sismo X Max | 1.15 | 1608.5846 | 298.0427 | 22.2385 | 7.135 | 26.7856 | 637.0694 | 9 | 1.15
Story1 | C21 | 9 | Sismo X Max | 2.3 | 1608.5846 | 298.0427 | 22.2385 | 7.135 | 2.0859 | 296.7596 | 9 | 2.3
Story1 | C21 | 9 | Sismo Y Max | 0 | 1009.9384 | 100.4719 | 290.6564 | 9.0372 | 630.28 | 327.9305 | 9 | 0
Story1 | C21 | 9 | Sismo Y Max | 1.15 | 1009.9384 | 100.4719 | 290.6564 | 9.0372 | 296.3611 | 212.5589 | 9 | 1.15
Story1 | C21 | 9 | Sismo Y Max | 2.3 | 1009.9384 | 100.4719 | 290.6564 | 9.0372 | 44.1324 | 97.566 | 9 | 2.3
Story1 | C21 | 9 | SismoX (Derivas) Max | 0 | 1438.6461 | 256.4767 | 13.7535 | 3.6458 | 31.9094 | 848.1225 | 9 | 0
Story1 | C21 | 9 | SismoX (Derivas) Max | 1.15 | 1438.6461 | 256.4767 | 13.7535 | 3.6458 | 16.113 | 553.9222 | 9 | 1.15
Story1 | C21 | 9 | SismoX (Derivas) Max | 2.3 | 1438.6461 | 256.4767 | 13.7535 | 3.6458 | 1.171 | 261.4132 | 9 | 2.3
Story1 | C21 | 9 | SismoY (Derivas) Max | 0 | 886.164 | 69.0601 | 284.2659 | 6.4355 | 614.9829 | 229.9544 | 9 | 0
Story1 | C21 | 9 | SismoY (Derivas) Max | 1.15 | 886.164 | 69.0601 | 284.2659 | 6.4355 | 288.4132 | 150.7063 | 9 | 1.15
Story1 | C21 | 9 | SismoY (Derivas) Max | 2.3 | 886.164 | 69.0601 | 284.2659 | 6.4355 | 43.5335 | 71.837 | 9 | 2.3
Story1 | C21 | 9 | Suelo | 0 | -16.4938 | 25.3293 | -0.4581 | -0.098 | -0.7813 | 49.3024 | 9 | 0
Story1 | C21 | 9 | Suelo | 1.15 | -16.4938 | 25.3293 | -0.4581 | -0.098 | -0.2544 | 20.1738 | 9 | 1.15
Story1 | C21 | 9 | Suelo | 2.3 | -16.4938 | 25.3293 | -0.4581 | -0.098 | 0.2724 | -8.9548 | 9 | 2.3
Story1 | C21 | 9 | (0) CM | 0 | -583.7129 | -14.4163 | -15.4996 | -0.0217 | -11.9904 | -34.9295 | 9 | 0
Story1 | C21 | 9 | (0) CM | 1.15 | -574.8809 | -14.4163 | -15.4996 | -0.0217 | 5.8341 | -18.3507 | 9 | 1.15
Story1 | C21 | 9 | (0) CM | 2.3 | -566.0489 | -14.4163 | -15.4996 | -0.0217 | 23.6586 | -1.772 | 9 | 2.3
Story1 | C21 | 9 | (0) CV | 0 | -141.0181 | -4.0823 | -6.7084 | -0.0078 | -5.318 | -10.3846 | 9 | 0
Story1 | C21 | 9 | (0) CV | 1.15 | -141.0181 | -4.0823 | -6.7084 | -0.0078 | 2.3967 | -5.69 | 9 | 1.15
Story1 | C21 | 9 | (0) CV | 2.3 | -141.0181 | -4.0823 | -6.7084 | -0.0078 | 10.1114 | -0.9954 | 9 | 2.3
Story1 | C21 | 9 | (0) 1.2CM+1.0CV | 0 | -841.4736 | -21.3818 | -25.3079 | -0.0339 | -19.7064 | -52.2999 | 9 | 0
Story1 | C21 | 9 | (0) 1.2CM+1.0CV | 1.15 | -830.8752 | -21.3818 | -25.3079 | -0.0339 | 9.3977 | -27.7108 | 9 | 1.15
Story1 | C21 | 9 | (0) 1.2CM+1.0CV | 2.3 | -820.2768 | -21.3818 | -25.3079 | -0.0339 | 38.5017 | -3.1217 | 9 | 2.3
Story1 | C21 | 9 | (0) OrtX (e=0.00) Max | 0 | 1704.4953 | 277.1948 | 99.0333 | 5.5765 | 216.4043 | 917.1088 | 9 | 0
Story1 | C21 | 9 | (0) OrtX (e=0.00) Max | 1.15 | 1704.4953 | 277.1948 | 99.0333 | 5.5765 | 102.637 | 599.1341 | 9 | 1.15
Story1 | C21 | 9 | (0) OrtX (e=0.00) Max | 2.3 | 1704.4953 | 277.1948 | 99.0333 | 5.5765 | 14.2311 | 282.9643 | 9 | 2.3
Story1 | C21 | 9 | (0) OrtX (e=0.00) Min | 0 | -1704.4953 | -277.1948 | -99.0333 | -5.5765 | -216.4043 | -917.1088 | 9 | 0
Story1 | C21 | 9 | (0) OrtX (e=0.00) Min | 1.15 | -1704.4953 | -277.1948 | -99.0333 | -5.5765 | -102.637 | -599.1341 | 9 | 1.15
Story1 | C21 | 9 | (0) OrtX (e=0.00) Min | 2.3 | -1704.4953 | -277.1948 | -99.0333 | -5.5765 | -14.2311 | -282.9643 | 9 | 2.3
Story1 | C21 | 9 | (0) OrtY (e=0.00) Max | 0 | 1317.7578 | 146.0031 | 288.392 | 7.5292 | 624.5558 | 484.3911 | 9 | 0
Story1 | C21 | 9 | (0) OrtY (e=0.00) Max | 1.15 | 1317.7578 | 146.0031 | 288.392 | 7.5292 | 293.2471 | 316.883 | 9 | 1.15
Story1 | C21 | 9 | (0) OrtY (e=0.00) Max | 2.3 | 1317.7578 | 146.0031 | 288.392 | 7.5292 | 43.8848 | 150.261 | 9 | 2.3
Story1 | C21 | 9 | (0) OrtY (e=0.00) Min | 0 | -1317.7578 | -146.0031 | -288.392 | -7.5292 | -624.5558 | -484.3911 | 9 | 0
Story1 | C21 | 9 | (0) OrtY (e=0.00) Min | 1.15 | -1317.7578 | -146.0031 | -288.392 | -7.5292 | -293.2471 | -316.883 | 9 | 1.15
Story1 | C21 | 9 | (0) OrtY (e=0.00) Min | 2.3 | -1317.7578 | -146.0031 | -288.392 | -7.5292 | -43.8848 | -150.261 | 9 | 2.3
Story1 | C21 | 9 | (0) 1CM + 0.25CV | 0 | -618.9674 | -15.4369 | -17.1767 | -0.0237 | -13.3199 | -37.5256 | 9 | 0
Story1 | C21 | 9 | (0) 1CM + 0.25CV | 1.15 | -610.1354 | -15.4369 | -17.1767 | -0.0237 | 6.4333 | -19.7732 | 9 | 1.15
Story1 | C21 | 9 | (0) 1CM + 0.25CV | 2.3 | -601.3034 | -15.4369 | -17.1767 | -0.0237 | 26.1865 | -2.0208 | 9 | 2.3
Story1 | C21 | 9 | (0) OrtX (e=0.05) Max | 0 | 1911.5661 | 328.1842 | 109.4354 | 9.8462 | 241.4238 | 1077.4496 | 9 | 0
Story1 | C21 | 9 | (0) OrtX (e=0.05) Max | 1.15 | 1911.5661 | 328.1842 | 109.4354 | 9.8462 | 115.6939 | 700.8371 | 9 | 1.15
Story1 | C21 | 9 | (0) OrtX (e=0.05) Max | 2.3 | 1911.5661 | 328.1842 | 109.4354 | 9.8462 | 15.3256 | 326.0294 | 9 | 2.3
Story1 | C21 | 9 | (0) OrtX (e=0.05) Min | 0 | -1911.5661 | -328.1842 | -109.4354 | -9.8462 | -241.4238 | -1077.4496 | 9 | 0
Story1 | C21 | 9 | (0) OrtX (e=0.05) Min | 1.15 | -1911.5661 | -328.1842 | -109.4354 | -9.8462 | -115.6939 | -700.8371 | 9 | 1.15
Story1 | C21 | 9 | (0) OrtX (e=0.05) Min | 2.3 | -1911.5661 | -328.1842 | -109.4354 | -9.8462 | -15.3256 | -326.0294 | 9 | 2.3
Story1 | C21 | 9 | (0) OrtY (e=0.05) Max | 0 | 1492.5138 | 189.8847 | 297.328 | 11.1777 | 645.9819 | 621.6516 | 9 | 0
Story1 | C21 | 9 | (0) OrtY (e=0.05) Max | 1.15 | 1492.5138 | 189.8847 | 297.328 | 11.1777 | 304.3968 | 403.6797 | 9 | 1.15
Story1 | C21 | 9 | (0) OrtY (e=0.05) Max | 2.3 | 1492.5138 | 189.8847 | 297.328 | 11.1777 | 44.7581 | 186.5939 | 9 | 2.3
Story1 | C21 | 9 | (0) OrtY (e=0.05) Min | 0 | -1492.5138 | -189.8847 | -297.328 | -11.1777 | -645.9819 | -621.6516 | 9 | 0
Story1 | C21 | 9 | (0) OrtY (e=0.05) Min | 1.15 | -1492.5138 | -189.8847 | -297.328 | -11.1777 | -304.3968 | -403.6797 | 9 | 1.15
Story1 | C21 | 9 | (0) OrtY (e=0.05) Min | 2.3 | -1492.5138 | -189.8847 | -297.328 | -11.1777 | -44.7581 | -186.5939 | 9 | 2.3
Story1 | C21 | 9 | (01_d) CM+H | 0 | -600.2067 | 10.913 | -15.9577 | -0.1197 | -12.7717 | 14.373 | 9 | 0
Story1 | C21 | 9 | (01_d) CM+H | 1.15 | -591.3747 | 10.913 | -15.9577 | -0.1197 | 5.5797 | 1.8231 | 9 | 1.15
Story1 | C21 | 9 | (01_d) CM+H | 2.3 | -582.5427 | 10.913 | -15.9577 | -0.1197 | 23.931 | -10.7268 | 9 | 2.3
Story1 | C21 | 9 | (02_d) CM+H+0.75CV | 0 | -705.9702 | 7.8512 | -20.989 | -0.1256 | -16.7601 | 6.5845 | 9 | 0
Story1 | C21 | 9 | (02_d) CM+H+0.75CV | 1.15 | -697.1382 | 7.8512 | -20.989 | -0.1256 | 7.3772 | -2.4444 | 9 | 1.15
Story1 | C21 | 9 | (02_d) CM+H+0.75CV | 2.3 | -688.3062 | 7.8512 | -20.989 | -0.1256 | 31.5146 | -11.4733 | 9 | 2.3
Story1 | C21 | 9 | (0) OrtX (R=5.0) Max | 0 | 382.3132 | 65.6368 | 21.8871 | 1.9692 | 48.2848 | 215.4899 | 9 | 0
Story1 | C21 | 9 | (0) OrtX (R=5.0) Max | 1.15 | 382.3132 | 65.6368 | 21.8871 | 1.9692 | 23.1388 | 140.1674 | 9 | 1.15
Story1 | C21 | 9 | (0) OrtX (R=5.0) Max | 2.3 | 382.3132 | 65.6368 | 21.8871 | 1.9692 | 3.0651 | 65.2059 | 9 | 2.3
Story1 | C21 | 9 | (0) OrtX (R=5.0) Min | 0 | -382.3132 | -65.6368 | -21.8871 | -1.9692 | -48.2848 | -215.4899 | 9 | 0
Story1 | C21 | 9 | (0) OrtX (R=5.0) Min | 1.15 | -382.3132 | -65.6368 | -21.8871 | -1.9692 | -23.1388 | -140.1674 | 9 | 1.15
Story1 | C21 | 9 | (0) OrtX (R=5.0) Min | 2.3 | -382.3132 | -65.6368 | -21.8871 | -1.9692 | -3.0651 | -65.2059 | 9 | 2.3
Story1 | C21 | 9 | (0) OrtY (R=5.0) Max | 0 | 298.5028 | 37.9769 | 59.4656 | 2.2355 | 129.1964 | 124.3303 | 9 | 0
Story1 | C21 | 9 | (0) OrtY (R=5.0) Max | 1.15 | 298.5028 | 37.9769 | 59.4656 | 2.2355 | 60.8794 | 80.7359 | 9 | 1.15
Story1 | C21 | 9 | (0) OrtY (R=5.0) Max | 2.3 | 298.5028 | 37.9769 | 59.4656 | 2.2355 | 8.9516 | 37.3188 | 9 | 2.3
Story1 | C21 | 9 | (0) OrtY (R=5.0) Min | 0 | -298.5028 | -37.9769 | -59.4656 | -2.2355 | -129.1964 | -124.3303 | 9 | 0
Story1 | C21 | 9 | (0) OrtY (R=5.0) Min | 1.15 | -298.5028 | -37.9769 | -59.4656 | -2.2355 | -60.8794 | -80.7359 | 9 | 1.15
Story1 | C21 | 9 | (0) OrtY (R=5.0) Min | 2.3 | -298.5028 | -37.9769 | -59.4656 | -2.2355 | -8.9516 | -37.3188 | 9 | 2.3
Story1 | C21 | 9 | (03_d) CM+H+0.70OrtX (R=5.0) Max | 0 | -332.5874 | 56.8587 | -0.6367 | 1.2587 | 21.0277 | 165.2159 | 9 | 0
Story1 | C21 | 9 | (03_d) CM+H+0.70OrtX (R=5.0) Max | 1.15 | -323.7554 | 56.8587 | -0.6367 | 1.2587 | 21.7768 | 99.9403 | 9 | 1.15
Story1 | C21 | 9 | (03_d) CM+H+0.70OrtX (R=5.0) Max | 2.3 | -314.9234 | 56.8587 | -0.6367 | 1.2587 | 26.0766 | 34.9173 | 9 | 2.3
Story1 | C21 | 9 | (03_d) CM+H+0.70OrtX (R=5.0) Min | 0 | -867.8259 | -35.0328 | -31.2786 | -1.4982 | -46.571 | -136.47 | 9 | 0
Story1 | C21 | 9 | (03_d) CM+H+0.70OrtX (R=5.0) Min | 1.15 | -858.9939 | -35.0328 | -31.2786 | -1.4982 | -10.6175 | -96.2941 | 9 | 1.15
Story1 | C21 | 9 | (03_d) CM+H+0.70OrtX (R=5.0) Min | 2.3 | -850.1619 | -35.0328 | -31.2786 | -1.4982 | 21.7854 | -56.3709 | 9 | 2.3
Story1 | C21 | 9 | (04_d) CM+H+0.70OrtY (R=5.0) Max | 0 | -391.2547 | 37.4968 | 25.6682 | 1.4452 | 77.6658 | 101.4042 | 9 | 0
Story1 | C21 | 9 | (04_d) CM+H+0.70OrtY (R=5.0) Max | 1.15 | -382.4227 | 37.4968 | 25.6682 | 1.4452 | 48.1952 | 58.3382 | 9 | 1.15
Story1 | C21 | 9 | (04_d) CM+H+0.70OrtY (R=5.0) Max | 2.3 | -373.5907 | 37.4968 | 25.6682 | 1.4452 | 30.1972 | 15.3963 | 9 | 2.3
Story1 | C21 | 9 | (04_d) CM+H+0.70OrtY (R=5.0) Min | 0 | -809.1586 | -15.6709 | -57.5836 | -1.6846 | -103.2091 | -72.6582 | 9 | 0
Story1 | C21 | 9 | (04_d) CM+H+0.70OrtY (R=5.0) Min | 1.15 | -800.3266 | -15.6709 | -57.5836 | -1.6846 | -37.0359 | -54.6921 | 9 | 1.15
Story1 | C21 | 9 | (04_d) CM+H+0.70OrtY (R=5.0) Min | 2.3 | -791.4946 | -15.6709 | -57.5836 | -1.6846 | 17.6649 | -36.85 | 9 | 2.3
Story1 | C21 | 9 | (05_d) CM+H+0.525OrtX (R=5.0)+0.75CV Max | 0 | -505.2558 | 42.3106 | -9.4983 | 0.9083 | 8.5894 | 119.7168 | 9 | 0
Story1 | C21 | 9 | (05_d) CM+H+0.525OrtX (R=5.0)+0.75CV Max | 1.15 | -496.4238 | 42.3106 | -9.4983 | 0.9083 | 19.5251 | 71.1435 | 9 | 1.15
Story1 | C21 | 9 | (05_d) CM+H+0.525OrtX (R=5.0)+0.75CV Max | 2.3 | -487.5918 | 42.3106 | -9.4983 | 0.9083 | 33.1237 | 22.7598 | 9 | 2.3
Story1 | C21 | 9 | (05_d) CM+H+0.525OrtX (R=5.0)+0.75CV Min | 0 | -906.6847 | -26.6081 | -32.4797 | -1.1594 | -42.1096 | -106.5477 | 9 | 0
Story1 | C21 | 9 | (05_d) CM+H+0.525OrtX (R=5.0)+0.75CV Min | 1.15 | -897.8527 | -26.6081 | -32.4797 | -1.1594 | -4.7707 | -76.0323 | 9 | 1.15
Story1 | C21 | 9 | (05_d) CM+H+0.525OrtX (R=5.0)+0.75CV Min | 2.3 | -889.0207 | -26.6081 | -32.4797 | -1.1594 | 29.9054 | -45.7064 | 9 | 2.3
Story1 | C21 | 9 | (06_d) CM+H+0.525OrtY (R=5.0)+0.75CV Max | 0 | -549.2563 | 27.7891 | 10.2304 | 1.0481 | 51.068 | 71.858 | 9 | 0
Story1 | C21 | 9 | (06_d) CM+H+0.525OrtY (R=5.0)+0.75CV Max | 1.15 | -540.4243 | 27.7891 | 10.2304 | 1.0481 | 39.3389 | 39.942 | 9 | 1.15
Story1 | C21 | 9 | (06_d) CM+H+0.525OrtY (R=5.0)+0.75CV Max | 2.3 | -531.5923 | 27.7891 | 10.2304 | 1.0481 | 36.2142 | 8.119 | 9 | 2.3
Story1 | C21 | 9 | (06_d) CM+H+0.525OrtY (R=5.0)+0.75CV Min | 0 | -862.6842 | -12.0866 | -52.2084 | -1.2992 | -84.5882 | -58.6889 | 9 | 0
Story1 | C21 | 9 | (06_d) CM+H+0.525OrtY (R=5.0)+0.75CV Min | 1.15 | -853.8522 | -12.0866 | -52.2084 | -1.2992 | -24.5845 | -44.8308 | 9 | 1.15
Story1 | C21 | 9 | (06_d) CM+H+0.525OrtY (R=5.0)+0.75CV Min | 2.3 | -845.0202 | -12.0866 | -52.2084 | -1.2992 | 26.8149 | -31.0657 | 9 | 2.3
Story1 | C21 | 9 | (07_d) 0.6CM+H | 0 | -366.7215 | 16.6795 | -9.7579 | -0.111 | -7.9755 | 28.3448 | 9 | 0
Story1 | C21 | 9 | (07_d) 0.6CM+H | 1.15 | -361.4223 | 16.6795 | -9.7579 | -0.111 | 3.246 | 9.1634 | 9 | 1.15
Story1 | C21 | 9 | (07_d) 0.6CM+H | 2.3 | -356.1231 | 16.6795 | -9.7579 | -0.111 | 14.4676 | -10.018 | 9 | 2.3
Story1 | C21 | 9 | (08_d) 0.6CM+0.70OrtX (R=5.0)+H Max | 0 | -99.1022 | 62.6253 | 5.5631 | 1.2674 | 25.8238 | 179.1877 | 9 | 0
Story1 | C21 | 9 | (08_d) 0.6CM+0.70OrtX (R=5.0)+H Max | 1.15 | -93.803 | 62.6253 | 5.5631 | 1.2674 | 19.4432 | 107.2806 | 9 | 1.15
Story1 | C21 | 9 | (08_d) 0.6CM+0.70OrtX (R=5.0)+H Max | 2.3 | -88.5038 | 62.6253 | 5.5631 | 1.2674 | 16.6132 | 35.6261 | 9 | 2.3
Story1 | C21 | 9 | (08_d) 0.6CM+0.70OrtX (R=5.0)+H Min | 0 | -634.3408 | -29.2663 | -25.0788 | -1.4895 | -41.7748 | -122.4982 | 9 | 0
Story1 | C21 | 9 | (08_d) 0.6CM+0.70OrtX (R=5.0)+H Min | 1.15 | -629.0416 | -29.2663 | -25.0788 | -1.4895 | -12.9511 | -88.9538 | 9 | 1.15
Story1 | C21 | 9 | (08_d) 0.6CM+0.70OrtX (R=5.0)+H Min | 2.3 | -623.7424 | -29.2663 | -25.0788 | -1.4895 | 12.322 | -55.6621 | 9 | 2.3
Story1 | C21 | 9 | (09_d) 0.6CM+0.70OrtY (R=5.0)+H Max | 0 | -157.7696 | 43.2633 | 31.8681 | 1.4539 | 82.462 | 115.376 | 9 | 0
Story1 | C21 | 9 | (09_d) 0.6CM+0.70OrtY (R=5.0)+H Max | 1.15 | -152.4704 | 43.2633 | 31.8681 | 1.4539 | 45.8616 | 65.6785 | 9 | 1.15
Story1 | C21 | 9 | (09_d) 0.6CM+0.70OrtY (R=5.0)+H Max | 2.3 | -147.1712 | 43.2633 | 31.8681 | 1.4539 | 20.7337 | 16.1051 | 9 | 2.3
Story1 | C21 | 9 | (09_d) 0.6CM+0.70OrtY (R=5.0)+H Min | 0 | -575.6734 | -9.9044 | -51.3838 | -1.6759 | -98.413 | -58.6865 | 9 | 0
Story1 | C21 | 9 | (09_d) 0.6CM+0.70OrtY (R=5.0)+H Min | 1.15 | -570.3742 | -9.9044 | -51.3838 | -1.6759 | -39.3695 | -47.3518 | 9 | 1.15
Story1 | C21 | 9 | (09_d) 0.6CM+0.70OrtY (R=5.0)+H Min | 2.3 | -565.075 | -9.9044 | -51.3838 | -1.6759 | 8.2014 | -36.1412 | 9 | 2.3
Story1 | C21 | 9 | (20_d) 1.4CM+1.6H | 0 | -843.5881 | 20.344 | -22.4324 | -0.1872 | -18.0366 | 29.9827 | 9 | 0
Story1 | C21 | 9 | (20_d) 1.4CM+1.6H | 1.15 | -831.2233 | 20.344 | -22.4324 | -0.1872 | 7.7607 | 6.5871 | 9 | 1.15
Story1 | C21 | 9 | (20_d) 1.4CM+1.6H | 2.3 | -818.8585 | 20.344 | -22.4324 | -0.1872 | 33.5579 | -16.8085 | 9 | 2.3
Story1 | C21 | 9 | (21_d) 1.2CM+1.6CV+1.6H | 0 | -952.4745 | 16.6956 | -30.0659 | -0.1953 | -24.1473 | 20.3532 | 9 | 0
Story1 | C21 | 9 | (21_d) 1.2CM+1.6CV+1.6H | 1.15 | -941.8761 | 16.6956 | -30.0659 | -0.1953 | 10.4286 | 1.1533 | 9 | 1.15
Story1 | C21 | 9 | (21_d) 1.2CM+1.6CV+1.6H | 2.3 | -931.2777 | 16.6956 | -30.0659 | -0.1953 | 45.0044 | -18.0467 | 9 | 2.3
Story1 | C21 | 9 | (22_d) 1.2CM+1.0CV+1.6H | 0 | -867.8636 | 19.145 | -26.0409 | -0.1907 | -20.9565 | 26.584 | 9 | 0
Story1 | C21 | 9 | (22_d) 1.2CM+1.0CV+1.6H | 1.15 | -857.2652 | 19.145 | -26.0409 | -0.1907 | 8.9905 | 4.5672 | 9 | 1.15
Story1 | C21 | 9 | (22_d) 1.2CM+1.0CV+1.6H | 2.3 | -846.6668 | 19.145 | -26.0409 | -0.1907 | 38.9376 | -17.4495 | 9 | 2.3
Story1 | C21 | 9 | (23_d) 1.2CM+1.0OrtX (R=5.0)+1.0CV Max | 0 | -459.1604 | 44.255 | -3.4208 | 1.9354 | 28.5783 | 163.19 | 9 | 0
Story1 | C21 | 9 | (23_d) 1.2CM+1.0OrtX (R=5.0)+1.0CV Max | 1.15 | -448.562 | 44.255 | -3.4208 | 1.9354 | 32.5364 | 112.4566 | 9 | 1.15
Story1 | C21 | 9 | (23_d) 1.2CM+1.0OrtX (R=5.0)+1.0CV Max | 2.3 | -437.9636 | 44.255 | -3.4208 | 1.9354 | 41.5668 | 62.0842 | 9 | 2.3
Story1 | C21 | 9 | (23_d) 1.2CM+1.0OrtX (R=5.0)+1.0CV Min | 0 | -1223.7868 | -87.0187 | -47.195 | -2.0031 | -67.9912 | -267.7899 | 9 | 0
Story1 | C21 | 9 | (23_d) 1.2CM+1.0OrtX (R=5.0)+1.0CV Min | 1.15 | -1213.1884 | -87.0187 | -47.195 | -2.0031 | -13.7411 | -167.8783 | 9 | 1.15
Story1 | C21 | 9 | (23_d) 1.2CM+1.0OrtX (R=5.0)+1.0CV Min | 2.3 | -1202.59 | -87.0187 | -47.195 | -2.0031 | 35.4366 | -68.3276 | 9 | 2.3
Story1 | C21 | 9 | (24_d) 1.2CM+1.0OrtY (R=5.0)+1.0CV Max | 0 | -542.9708 | 16.5951 | 34.1577 | 2.2017 | 109.49 | 72.0304 | 9 | 0
Story1 | C21 | 9 | (24_d) 1.2CM+1.0OrtY (R=5.0)+1.0CV Max | 1.15 | -532.3724 | 16.5951 | 34.1577 | 2.2017 | 70.277 | 53.0251 | 9 | 1.15
Story1 | C21 | 9 | (24_d) 1.2CM+1.0OrtY (R=5.0)+1.0CV Max | 2.3 | -521.774 | 16.5951 | 34.1577 | 2.2017 | 47.4534 | 34.1971 | 9 | 2.3
Story1 | C21 | 9 | (24_d) 1.2CM+1.0OrtY (R=5.0)+1.0CV Min | 0 | -1139.9764 | -59.3588 | -84.7735 | -2.2694 | -148.9028 | -176.6303 | 9 | 0
Story1 | C21 | 9 | (24_d) 1.2CM+1.0OrtY (R=5.0)+1.0CV Min | 1.15 | -1129.378 | -59.3588 | -84.7735 | -2.2694 | -51.4817 | -108.4468 | 9 | 1.15
Story1 | C21 | 9 | (24_d) 1.2CM+1.0OrtY (R=5.0)+1.0CV Min | 2.3 | -1118.7796 | -59.3588 | -84.7735 | -2.2694 | 29.5501 | -40.4405 | 9 | 2.3
Story1 | C21 | 9 | (25_d) 0.9CM+1.6H | 0 | -551.7316 | 27.5521 | -14.6826 | -0.1763 | -12.0414 | 47.4474 | 9 | 0
Story1 | C21 | 9 | (25_d) 0.9CM+1.6H | 1.15 | -543.7828 | 27.5521 | -14.6826 | -0.1763 | 4.8436 | 15.7624 | 9 | 1.15
Story1 | C21 | 9 | (25_d) 0.9CM+1.6H | 2.3 | -535.834 | 27.5521 | -14.6826 | -0.1763 | 21.7286 | -15.9225 | 9 | 2.3
Story1 | C21 | 9 | (26_d) 0.9CM+1.0OrtX (R=5.0)+1.6H Max | 0 | -169.4184 | 93.189 | 7.2045 | 1.7929 | 36.2434 | 262.9373 | 9 | 0
Story1 | C21 | 9 | (26_d) 0.9CM+1.0OrtX (R=5.0)+1.6H Max | 1.15 | -161.4696 | 93.189 | 7.2045 | 1.7929 | 27.9824 | 155.9299 | 9 | 1.15
Story1 | C21 | 9 | (26_d) 0.9CM+1.0OrtX (R=5.0)+1.6H Max | 2.3 | -153.5208 | 93.189 | 7.2045 | 1.7929 | 24.7937 | 49.2834 | 9 | 2.3
Story1 | C21 | 9 | (26_d) 0.9CM+1.0OrtX (R=5.0)+1.6H Min | 0 | -934.0448 | -38.0847 | -36.5697 | -2.1456 | -60.3261 | -168.0425 | 9 | 0
Story1 | C21 | 9 | (26_d) 0.9CM+1.0OrtX (R=5.0)+1.6H Min | 1.15 | -926.096 | -38.0847 | -36.5697 | -2.1456 | -18.2952 | -124.405 | 9 | 1.15
Story1 | C21 | 9 | (26_d) 0.9CM+1.0OrtX (R=5.0)+1.6H Min | 2.3 | -918.1472 | -38.0847 | -36.5697 | -2.1456 | 18.6635 | -81.1284 | 9 | 2.3
Story1 | C21 | 9 | (27_d) 0.9CM+1.0OrtY (R=5.0)+1.6H Max | 0 | -253.2289 | 65.5291 | 44.783 | 2.0592 | 117.155 | 171.7777 | 9 | 0
Story1 | C21 | 9 | (27_d) 0.9CM+1.0OrtY (R=5.0)+1.6H Max | 1.15 | -245.2801 | 65.5291 | 44.783 | 2.0592 | 65.723 | 96.4984 | 9 | 1.15
Story1 | C21 | 9 | (27_d) 0.9CM+1.0OrtY (R=5.0)+1.6H Max | 2.3 | -237.3313 | 65.5291 | 44.783 | 2.0592 | 30.6802 | 21.3963 | 9 | 2.3
Story1 | C21 | 9 | (27_d) 0.9CM+1.0OrtY (R=5.0)+1.6H Min | 0 | -850.2344 | -10.4248 | -74.1482 | -2.4119 | -141.2378 | -76.8829 | 9 | 0
Story1 | C21 | 9 | (27_d) 0.9CM+1.0OrtY (R=5.0)+1.6H Min | 1.15 | -842.2856 | -10.4248 | -74.1482 | -2.4119 | -56.0358 | -64.9735 | 9 | 1.15
Story1 | C21 | 9 | (27_d) 0.9CM+1.0OrtY (R=5.0)+1.6H Min | 2.3 | -834.3368 | -10.4248 | -74.1482 | -2.4119 | 12.777 | -53.2413 | 9 | 2.3
Story1 | C21 | 9 | (50_d) EnvolventeFlexión Max | 0 | -169.4184 | 93.189 | 44.783 | 2.2017 | 117.155 | 262.9373 | 9 | 0
Story1 | C21 | 9 | (50_d) EnvolventeFlexión Max | 1.15 | -161.4696 | 93.189 | 44.783 | 2.2017 | 70.277 | 155.9299 | 9 | 1.15
Story1 | C21 | 9 | (50_d) EnvolventeFlexión Max | 2.3 | -153.5208 | 93.189 | 44.783 | 2.2017 | 47.4534 | 62.0842 | 9 | 2.3
Story1 | C21 | 9 | (50_d) EnvolventeFlexión Min | 0 | -1223.7868 | -87.0187 | -84.7735 | -2.4119 | -148.9028 | -267.7899 | 9 | 0
Story1 | C21 | 9 | (50_d) EnvolventeFlexión Min | 1.15 | -1213.1884 | -87.0187 | -84.7735 | -2.4119 | -56.0358 | -167.8783 | 9 | 1.15
Story1 | C21 | 9 | (50_d) EnvolventeFlexión Min | 2.3 | -1202.59 | -87.0187 | -84.7735 | -2.4119 | 12.777 | -81.1284 | 9 | 2.3
Story1 | C21 | 9 | (33_d) 1.2CM+2.0OrtX (R=5.0)+1.0CV Max | 0 | -76.8471 | 109.8919 | 18.4663 | 3.9046 | 76.8631 | 378.6799 | 9 | 0
Story1 | C21 | 9 | (33_d) 1.2CM+2.0OrtX (R=5.0)+1.0CV Max | 1.15 | -66.2487 | 109.8919 | 18.4663 | 3.9046 | 55.6752 | 252.624 | 9 | 1.15
Story1 | C21 | 9 | (33_d) 1.2CM+2.0OrtX (R=5.0)+1.0CV Max | 2.3 | -55.6503 | 109.8919 | 18.4663 | 3.9046 | 44.632 | 127.29 | 9 | 2.3
Story1 | C21 | 9 | (33_d) 1.2CM+2.0OrtX (R=5.0)+1.0CV Min | 0 | -1606.1001 | -152.6555 | -69.0821 | -3.9723 | -116.2759 | -483.2798 | 9 | 0
Story1 | C21 | 9 | (33_d) 1.2CM+2.0OrtX (R=5.0)+1.0CV Min | 1.15 | -1595.5017 | -152.6555 | -69.0821 | -3.9723 | -36.8799 | -308.0457 | 9 | 1.15
Story1 | C21 | 9 | (33_d) 1.2CM+2.0OrtX (R=5.0)+1.0CV Min | 2.3 | -1584.9033 | -152.6555 | -69.0821 | -3.9723 | 32.3715 | -133.5335 | 9 | 2.3
Story1 | C21 | 9 | (34_d) 1.2CM+2.0OrtY (R=5.0)+1.0CV Max | 0 | -244.4681 | 54.572 | 93.6233 | 4.4372 | 238.6863 | 196.3607 | 9 | 0
Story1 | C21 | 9 | (34_d) 1.2CM+2.0OrtY (R=5.0)+1.0CV Max | 1.15 | -233.8697 | 54.572 | 93.6233 | 4.4372 | 131.1564 | 133.761 | 9 | 1.15
Story1 | C21 | 9 | (34_d) 1.2CM+2.0OrtY (R=5.0)+1.0CV Max | 2.3 | -223.2713 | 54.572 | 93.6233 | 4.4372 | 56.405 | 71.5158 | 9 | 2.3
Story1 | C21 | 9 | (34_d) 1.2CM+2.0OrtY (R=5.0)+1.0CV Min | 0 | -1438.4791 | -97.3357 | -144.2391 | -4.5049 | -278.0992 | -300.9606 | 9 | 0
Story1 | C21 | 9 | (34_d) 1.2CM+2.0OrtY (R=5.0)+1.0CV Min | 1.15 | -1427.8807 | -97.3357 | -144.2391 | -4.5049 | -112.3611 | -189.1827 | 9 | 1.15
Story1 | C21 | 9 | (34_d) 1.2CM+2.0OrtY (R=5.0)+1.0CV Min | 2.3 | -1417.2823 | -97.3357 | -144.2391 | -4.5049 | 20.5985 | -77.7593 | 9 | 2.3
Story1 | C21 | 9 | (36_d) 0.9CM+2.0OrtX (R=5.0)+1.6H Max | 0 | 212.8948 | 158.8258 | 29.0916 | 3.7621 | 84.5281 | 478.4273 | 9 | 0
Story1 | C21 | 9 | (36_d) 0.9CM+2.0OrtX (R=5.0)+1.6H Max | 1.15 | 220.8436 | 158.8258 | 29.0916 | 3.7621 | 51.1212 | 296.0973 | 9 | 1.15
Story1 | C21 | 9 | (36_d) 0.9CM+2.0OrtX (R=5.0)+1.6H Max | 2.3 | 228.7924 | 158.8258 | 29.0916 | 3.7621 | 27.8588 | 114.4892 | 9 | 2.3
Story1 | C21 | 9 | (36_d) 0.9CM+2.0OrtX (R=5.0)+1.6H Min | 0 | -1316.3581 | -103.7216 | -58.4568 | -4.1148 | -108.6109 | -383.5325 | 9 | 0
Story1 | C21 | 9 | (36_d) 0.9CM+2.0OrtX (R=5.0)+1.6H Min | 1.15 | -1308.4093 | -103.7216 | -58.4568 | -4.1148 | -41.434 | -264.5724 | 9 | 1.15
Story1 | C21 | 9 | (36_d) 0.9CM+2.0OrtX (R=5.0)+1.6H Min | 2.3 | -1300.4605 | -103.7216 | -58.4568 | -4.1148 | 15.5984 | -146.3343 | 9 | 2.3
Story1 | C21 | 9 | (37_d) 0.9CM+2.0OrtY (R=5.0)+1.6H Max | 0 | 45.2739 | 103.506 | 104.2486 | 4.2947 | 246.3514 | 296.108 | 9 | 0
Story1 | C21 | 9 | (37_d) 0.9CM+2.0OrtY (R=5.0)+1.6H Max | 1.15 | 53.2227 | 103.506 | 104.2486 | 4.2947 | 126.6023 | 177.2343 | 9 | 1.15
Story1 | C21 | 9 | (37_d) 0.9CM+2.0OrtY (R=5.0)+1.6H Max | 2.3 | 61.1715 | 103.506 | 104.2486 | 4.2947 | 39.6319 | 58.715 | 9 | 2.3
Story1 | C21 | 9 | (37_d) 0.9CM+2.0OrtY (R=5.0)+1.6H Min | 0 | -1148.7371 | -48.4017 | -133.6138 | -4.6474 | -270.4341 | -201.2132 | 9 | 0
Story1 | C21 | 9 | (37_d) 0.9CM+2.0OrtY (R=5.0)+1.6H Min | 1.15 | -1140.7883 | -48.4017 | -133.6138 | -4.6474 | -116.9151 | -145.7094 | 9 | 1.15
Story1 | C21 | 9 | (37_d) 0.9CM+2.0OrtY (R=5.0)+1.6H Min | 2.3 | -1132.8395 | -48.4017 | -133.6138 | -4.6474 | 3.8253 | -90.5601 | 9 | 2.3
Story1 | C21 | 9 | (51_d) EnvolventeCortanteVigas Max | 0 | 212.8948 | 158.8258 | 104.2486 | 4.4372 | 246.3514 | 478.4273 | 9 | 0
Story1 | C21 | 9 | (51_d) EnvolventeCortanteVigas Max | 1.15 | 220.8436 | 158.8258 | 104.2486 | 4.4372 | 131.1564 | 296.0973 | 9 | 1.15
Story1 | C21 | 9 | (51_d) EnvolventeCortanteVigas Max | 2.3 | 228.7924 | 158.8258 | 104.2486 | 4.4372 | 56.405 | 127.29 | 9 | 2.3
Story1 | C21 | 9 | (51_d) EnvolventeCortanteVigas Min | 0 | -1606.1001 | -152.6555 | -144.2391 | -4.6474 | -278.0992 | -483.2798 | 9 | 0
Story1 | C21 | 9 | (51_d) EnvolventeCortanteVigas Min | 1.15 | -1595.5017 | -152.6555 | -144.2391 | -4.6474 | -116.9151 | -308.0457 | 9 | 1.15
Story1 | C21 | 9 | (51_d) EnvolventeCortanteVigas Min | 2.3 | -1584.9033 | -152.6555 | -144.2391 | -4.6474 | 3.8253 | -146.3343 | 9 | 2.3
Story1 | C21 | 9 | (43_d) 1.2CM+3.0OrtX (R=5.0)+1.0CV Max | 0 | 305.4661 | 175.5287 | 40.3534 | 5.8738 | 125.1478 | 594.1698 | 9 | 0
Story1 | C21 | 9 | (43_d) 1.2CM+3.0OrtX (R=5.0)+1.0CV Max | 1.15 | 316.0645 | 175.5287 | 40.3534 | 5.8738 | 78.814 | 392.7914 | 9 | 1.15
Story1 | C21 | 9 | (43_d) 1.2CM+3.0OrtX (R=5.0)+1.0CV Max | 2.3 | 326.6629 | 175.5287 | 40.3534 | 5.8738 | 47.6971 | 192.4959 | 9 | 2.3
Story1 | C21 | 9 | (43_d) 1.2CM+3.0OrtX (R=5.0)+1.0CV Min | 0 | -1988.4133 | -218.2924 | -90.9692 | -5.9416 | -164.5607 | -698.7697 | 9 | 0
Story1 | C21 | 9 | (43_d) 1.2CM+3.0OrtX (R=5.0)+1.0CV Min | 1.15 | -1977.8149 | -218.2924 | -90.9692 | -5.9416 | -60.0187 | -448.2131 | 9 | 1.15
Story1 | C21 | 9 | (43_d) 1.2CM+3.0OrtX (R=5.0)+1.0CV Min | 2.3 | -1967.2165 | -218.2924 | -90.9692 | -5.9416 | 29.3064 | -198.7394 | 9 | 2.3
Story1 | C21 | 9 | (44_d) 1.2CM+3.0OrtY (R=5.0)+1.0CV Max | 0 | 54.0347 | 92.549 | 153.0889 | 6.6727 | 367.8827 | 320.691 | 9 | 0
Story1 | C21 | 9 | (44_d) 1.2CM+3.0OrtY (R=5.0)+1.0CV Max | 1.15 | 64.6331 | 92.549 | 153.0889 | 6.6727 | 192.0357 | 214.497 | 9 | 1.15
Story1 | C21 | 9 | (44_d) 1.2CM+3.0OrtY (R=5.0)+1.0CV Max | 2.3 | 75.2315 | 92.549 | 153.0889 | 6.6727 | 65.3566 | 108.8346 | 9 | 2.3
Story1 | C21 | 9 | (44_d) 1.2CM+3.0OrtY (R=5.0)+1.0CV Min | 0 | -1736.9819 | -135.3126 | -203.7047 | -6.7405 | -407.2956 | -425.2909 | 9 | 0
Story1 | C21 | 9 | (44_d) 1.2CM+3.0OrtY (R=5.0)+1.0CV Min | 1.15 | -1726.3835 | -135.3126 | -203.7047 | -6.7405 | -173.2404 | -269.9186 | 9 | 1.15
Story1 | C21 | 9 | (44_d) 1.2CM+3.0OrtY (R=5.0)+1.0CV Min | 2.3 | -1715.7851 | -135.3126 | -203.7047 | -6.7405 | 11.6469 | -115.0781 | 9 | 2.3
Story1 | C21 | 9 | (46_d) 0.9CM+3.0OrtX (R=5.0)+1.6H Max | 0 | 595.2081 | 224.4627 | 50.9787 | 5.7314 | 132.8129 | 693.9172 | 9 | 0
Story1 | C21 | 9 | (46_d) 0.9CM+3.0OrtX (R=5.0)+1.6H Max | 1.15 | 603.1569 | 224.4627 | 50.9787 | 5.7314 | 74.26 | 436.2647 | 9 | 1.15
Story1 | C21 | 9 | (46_d) 0.9CM+3.0OrtX (R=5.0)+1.6H Max | 2.3 | 611.1057 | 224.4627 | 50.9787 | 5.7314 | 30.9239 | 179.6951 | 9 | 2.3
Story1 | C21 | 9 | (46_d) 0.9CM+3.0OrtX (R=5.0)+1.6H Min | 0 | -1698.6713 | -169.3584 | -80.3439 | -6.084 | -156.8956 | -599.0224 | 9 | 0
Story1 | C21 | 9 | (46_d) 0.9CM+3.0OrtX (R=5.0)+1.6H Min | 1.15 | -1690.7225 | -169.3584 | -80.3439 | -6.084 | -64.5728 | -404.7398 | 9 | 1.15
Story1 | C21 | 9 | (46_d) 0.9CM+3.0OrtX (R=5.0)+1.6H Min | 2.3 | -1682.7737 | -169.3584 | -80.3439 | -6.084 | 12.5333 | -211.5402 | 9 | 2.3
Story1 | C21 | 9 | (47_d) 0.9CM+3.0OrtY (R=5.0)+1.6H Max | 0 | 343.7767 | 141.4829 | 163.7142 | 6.5303 | 375.5478 | 420.4384 | 9 | 0
Story1 | C21 | 9 | (47_d) 0.9CM+3.0OrtY (R=5.0)+1.6H Max | 1.15 | 351.7255 | 141.4829 | 163.7142 | 6.5303 | 187.4817 | 257.9703 | 9 | 1.15
Story1 | C21 | 9 | (47_d) 0.9CM+3.0OrtY (R=5.0)+1.6H Max | 2.3 | 359.6743 | 141.4829 | 163.7142 | 6.5303 | 48.5835 | 96.0338 | 9 | 2.3
Story1 | C21 | 9 | (47_d) 0.9CM+3.0OrtY (R=5.0)+1.6H Min | 0 | -1447.2399 | -86.3787 | -193.0794 | -6.8829 | -399.6305 | -325.5436 | 9 | 0
Story1 | C21 | 9 | (47_d) 0.9CM+3.0OrtY (R=5.0)+1.6H Min | 1.15 | -1439.2911 | -86.3787 | -193.0794 | -6.8829 | -177.7945 | -226.4454 | 9 | 1.15
Story1 | C21 | 9 | (47_d) 0.9CM+3.0OrtY (R=5.0)+1.6H Min | 2.3 | -1431.3423 | -86.3787 | -193.0794 | -6.8829 | -5.1263 | -127.8789 | 9 | 2.3
Story1 | C21 | 9 | (52_d) EnvolventeCortanteColumnas Max | 0 | 595.2081 | 224.4627 | 163.7142 | 6.6727 | 375.5478 | 693.9172 | 9 | 0
Story1 | C21 | 9 | (52_d) EnvolventeCortanteColumnas Max | 1.15 | 603.1569 | 224.4627 | 163.7142 | 6.6727 | 192.0357 | 436.2647 | 9 | 1.15
Story1 | C21 | 9 | (52_d) EnvolventeCortanteColumnas Max | 2.3 | 611.1057 | 224.4627 | 163.7142 | 6.6727 | 65.3566 | 192.4959 | 9 | 2.3
Story1 | C21 | 9 | (52_d) EnvolventeCortanteColumnas Min | 0 | -1988.4133 | -218.2924 | -203.7047 | -6.8829 | -407.2956 | -698.7697 | 9 | 0
Story1 | C21 | 9 | (52_d) EnvolventeCortanteColumnas Min | 1.15 | -1977.8149 | -218.2924 | -203.7047 | -6.8829 | -177.7945 | -448.2131 | 9 | 1.15
Story1 | C21 | 9 | (52_d) EnvolventeCortanteColumnas Min | 2.3 | -1967.2165 | -218.2924 | -203.7047 | -6.8829 | -5.1263 | -211.5402 | 9 | 2.3
Story1 | C22 | 10 | PesoPropio | 0 | -813.6319 | -16.706 | 2.2755 | -0.0225 | 3.8421 | -24.8722 | 10 | 0
Story1 | C22 | 10 | PesoPropio | 1.15 | -804.7999 | -16.706 | 2.2755 | -0.0225 | 1.2253 | -5.6604 | 10 | 1.15
Story1 | C22 | 10 | PesoPropio | 2.3 | -795.9679 | -16.706 | 2.2755 | -0.0225 | -1.3915 | 13.5515 | 10 | 2.3
Story1 | C22 | 10 | CargaViva | 0 | -336.6072 | -8.2116 | 0.9526 | -0.0078 | 1.5347 | -13.623 | 10 | 0
Story1 | C22 | 10 | CargaViva | 1.15 | -336.6072 | -8.2116 | 0.9526 | -0.0078 | 0.4392 | -4.1796 | 10 | 1.15
Story1 | C22 | 10 | CargaViva | 2.3 | -336.6072 | -8.2116 | 0.9526 | -0.0078 | -0.6562 | 5.2638 | 10 | 2.3
Story1 | C22 | 10 | SobreImpuesta | 0 | -176.9465 | -9.3506 | 0.2753 | 0.0007 | 0.3134 | -19.1908 | 10 | 0
Story1 | C22 | 10 | SobreImpuesta | 1.15 | -176.9465 | -9.3506 | 0.2753 | 0.0007 | -0.0032 | -8.4376 | 10 | 1.15
Story1 | C22 | 10 | SobreImpuesta | 2.3 | -176.9465 | -9.3506 | 0.2753 | 0.0007 | -0.3198 | 2.3156 | 10 | 2.3
Story1 | C22 | 10 | SX 1 | 0 | -1621.4736 | 307.6232 | -2.9988 | -0.814 | -5.5746 | 1000.7847 | 10 | 0
Story1 | C22 | 10 | SX 1 | 1.15 | -1621.4736 | 307.6232 | -2.9988 | -0.814 | -2.126 | 647.018 | 10 | 1.15
Story1 | C22 | 10 | SX 1 | 2.3 | -1621.4736 | 307.6232 | -2.9988 | -0.814 | 1.3226 | 293.2514 | 10 | 2.3
Story1 | C22 | 10 | SX 2 | 0 | -1537.0564 | 290.5787 | -17.9438 | -5.049 | -34.5387 | 947.0216 | 10 | 0
Story1 | C22 | 10 | SX 2 | 1.15 | -1537.0564 | 290.5787 | -17.9438 | -5.049 | -13.9034 | 612.8561 | 10 | 1.15
Story1 | C22 | 10 | SX 2 | 2.3 | -1537.0564 | 290.5787 | -17.9438 | -5.049 | 6.732 | 278.6905 | 10 | 2.3
Story1 | C22 | 10 | SX 3 | 0 | -1705.8907 | 324.6677 | 11.9463 | 3.421 | 23.3895 | 1054.5479 | 10 | 0
Story1 | C22 | 10 | SX 3 | 1.15 | -1705.8907 | 324.6677 | 11.9463 | 3.421 | 9.6513 | 681.18 | 10 | 1.15
Story1 | C22 | 10 | SX 3 | 2.3 | -1705.8907 | 324.6677 | 11.9463 | 3.421 | -4.0869 | 307.8122 | 10 | 2.3
Story1 | C22 | 10 | SY 1 | 0 | -2.5819 | -10.1222 | 488.163 | -2.7879 | 898.274 | -34.0598 | 10 | 0
Story1 | C22 | 10 | SY 1 | 1.15 | -2.5819 | -10.1222 | 488.163 | -2.7879 | 336.8866 | -22.4193 | 10 | 1.15
Story1 | C22 | 10 | SY 1 | 2.3 | -2.5819 | -10.1222 | 488.163 | -2.7879 | -224.5009 | -10.7788 | 10 | 2.3
Story1 | C22 | 10 | SY 2 | 0 | -67.6303 | 2.791 | 499.5207 | 0.4411 | 920.3209 | 6.8687 | 10 | 0
Story1 | C22 | 10 | SY 2 | 1.15 | -67.6303 | 2.791 | 499.5207 | 0.4411 | 345.872 | 3.659 | 10 | 1.15
Story1 | C22 | 10 | SY 2 | 2.3 | -67.6303 | 2.791 | 499.5207 | 0.4411 | -228.5768 | 0.4494 | 10 | 2.3
Story1 | C22 | 10 | SY 3 | 0 | 62.4666 | -23.0353 | 476.8053 | -6.0168 | 876.2272 | -74.9882 | 10 | 0
Story1 | C22 | 10 | SY 3 | 1.15 | 62.4666 | -23.0353 | 476.8053 | -6.0168 | 327.9011 | -48.4976 | 10 | 1.15
Story1 | C22 | 10 | SY 3 | 2.3 | 62.4666 | -23.0353 | 476.8053 | -6.0168 | -220.425 | -22.007 | 10 | 2.3
Story1 | C22 | 10 | Sismo X Max | 0 | 1502.6623 | 266.9972 | 31.5862 | 7.135 | 60.7071 | 880.4857 | 10 | 0
Story1 | C22 | 10 | Sismo X Max | 1.15 | 1502.6623 | 266.9972 | 31.5862 | 7.135 | 24.3949 | 574.2604 | 10 | 1.15
Story1 | C22 | 10 | Sismo X Max | 2.3 | 1502.6623 | 266.9972 | 31.5862 | 7.135 | 11.9866 | 269.8962 | 10 | 2.3
Story1 | C22 | 10 | Sismo Y Max | 0 | 137.9154 | 33.483 | 393.4971 | 9.0372 | 722.353 | 107.5699 | 10 | 0
Story1 | C22 | 10 | Sismo Y Max | 1.15 | 137.9154 | 33.483 | 393.4971 | 9.0372 | 270.0537 | 69.0978 | 10 | 1.15
Story1 | C22 | 10 | Sismo Y Max | 2.3 | 137.9154 | 33.483 | 393.4971 | 9.0372 | 183.3406 | 30.7069 | 10 | 2.3
Story1 | C22 | 10 | SismoX (Derivas) Max | 0 | 1431.5362 | 253.1677 | 19.3695 | 3.6458 | 36.9388 | 836.3549 | 10 | 0
Story1 | C22 | 10 | SismoX (Derivas) Max | 1.15 | 1431.5362 | 253.1677 | 19.3695 | 3.6458 | 14.6758 | 546.0335 | 10 | 1.15
Story1 | C22 | 10 | SismoX (Derivas) Max | 2.3 | 1431.5362 | 253.1677 | 19.3695 | 3.6458 | 7.6565 | 257.5733 | 10 | 2.3
Story1 | C22 | 10 | SismoY (Derivas) Max | 0 | 86.1146 | 23.0316 | 384.325 | 6.4355 | 704.5679 | 74.5574 | 10 | 0
Story1 | C22 | 10 | SismoY (Derivas) Max | 1.15 | 86.1146 | 23.0316 | 384.325 | 6.4355 | 262.8165 | 48.1043 | 10 | 1.15
Story1 | C22 | 10 | SismoY (Derivas) Max | 2.3 | 86.1146 | 23.0316 | 384.325 | 6.4355 | 180.0299 | 21.7326 | 10 | 2.3
Story1 | C22 | 10 | Suelo | 0 | -17.0544 | 27.0452 | -0.5498 | -0.098 | -0.8633 | 52.5079 | 10 | 0
Story1 | C22 | 10 | Suelo | 1.15 | -17.0544 | 27.0452 | -0.5498 | -0.098 | -0.231 | 21.4059 | 10 | 1.15
Story1 | C22 | 10 | Suelo | 2.3 | -17.0544 | 27.0452 | -0.5498 | -0.098 | 0.4013 | -9.6961 | 10 | 2.3
Story1 | C22 | 10 | (0) CM | 0 | -990.5783 | -26.0566 | 2.5508 | -0.0217 | 4.1555 | -44.0631 | 10 | 0
Story1 | C22 | 10 | (0) CM | 1.15 | -981.7463 | -26.0566 | 2.5508 | -0.0217 | 1.2221 | -14.098 | 10 | 1.15
Story1 | C22 | 10 | (0) CM | 2.3 | -972.9143 | -26.0566 | 2.5508 | -0.0217 | -1.7112 | 15.8671 | 10 | 2.3
Story1 | C22 | 10 | (0) CV | 0 | -336.6072 | -8.2116 | 0.9526 | -0.0078 | 1.5347 | -13.623 | 10 | 0
Story1 | C22 | 10 | (0) CV | 1.15 | -336.6072 | -8.2116 | 0.9526 | -0.0078 | 0.4392 | -4.1796 | 10 | 1.15
Story1 | C22 | 10 | (0) CV | 2.3 | -336.6072 | -8.2116 | 0.9526 | -0.0078 | -0.6562 | 5.2638 | 10 | 2.3
Story1 | C22 | 10 | (0) 1.2CM+1.0CV | 0 | -1525.3012 | -39.4796 | 4.0135 | -0.0339 | 6.5213 | -66.4987 | 10 | 0
Story1 | C22 | 10 | (0) 1.2CM+1.0CV | 1.15 | -1514.7028 | -39.4796 | 4.0135 | -0.0339 | 1.9058 | -21.0972 | 10 | 1.15
Story1 | C22 | 10 | (0) 1.2CM+1.0CV | 2.3 | -1504.1044 | -39.4796 | 4.0135 | -0.0339 | -2.7097 | 24.3043 | 10 | 2.3
Story1 | C22 | 10 | (0) OrtX (e=0.00) Max | 0 | 1457.3705 | 260.0772 | 134.667 | 5.5765 | 248.3092 | 858.7221 | 10 | 0
Story1 | C22 | 10 | (0) OrtX (e=0.00) Max | 1.15 | 1457.3705 | 260.0772 | 134.667 | 5.5765 | 93.5207 | 560.4648 | 10 | 1.15
Story1 | C22 | 10 | (0) OrtX (e=0.00) Max | 2.3 | 1457.3705 | 260.0772 | 134.667 | 5.5765 | 61.6655 | 264.0931 | 10 | 2.3
Story1 | C22 | 10 | (0) OrtX (e=0.00) Min | 0 | -1457.3705 | -260.0772 | -134.667 | -5.5765 | -248.3092 | -858.7221 | 10 | 0
Story1 | C22 | 10 | (0) OrtX (e=0.00) Min | 1.15 | -1457.3705 | -260.0772 | -134.667 | -5.5765 | -93.5207 | -560.4648 | 10 | 1.15
Story1 | C22 | 10 | (0) OrtX (e=0.00) Min | 2.3 | -1457.3705 | -260.0772 | -134.667 | -5.5765 | -61.6655 | -264.0931 | 10 | 2.3
Story1 | C22 | 10 | (0) OrtY (e=0.00) Max | 0 | 515.5754 | 98.9819 | 390.1359 | 7.5292 | 715.6495 | 325.4639 | 10 | 0
Story1 | C22 | 10 | (0) OrtY (e=0.00) Max | 1.15 | 515.5754 | 98.9819 | 390.1359 | 7.5292 | 267.2192 | 211.9144 | 10 | 1.15
Story1 | C22 | 10 | (0) OrtY (e=0.00) Max | 2.3 | 515.5754 | 98.9819 | 390.1359 | 7.5292 | 182.3269 | 99.0046 | 10 | 2.3
Story1 | C22 | 10 | (0) OrtY (e=0.00) Min | 0 | -515.5754 | -98.9819 | -390.1359 | -7.5292 | -715.6495 | -325.4639 | 10 | 0
Story1 | C22 | 10 | (0) OrtY (e=0.00) Min | 1.15 | -515.5754 | -98.9819 | -390.1359 | -7.5292 | -267.2192 | -211.9144 | 10 | 1.15
Story1 | C22 | 10 | (0) OrtY (e=0.00) Min | 2.3 | -515.5754 | -98.9819 | -390.1359 | -7.5292 | -182.3269 | -99.0046 | 10 | 2.3
Story1 | C22 | 10 | (0) 1CM + 0.25CV | 0 | -1074.7301 | -28.1095 | 2.7889 | -0.0237 | 4.5392 | -47.4688 | 10 | 0
Story1 | C22 | 10 | (0) 1CM + 0.25CV | 1.15 | -1065.8981 | -28.1095 | 2.7889 | -0.0237 | 1.3319 | -15.1429 | 10 | 1.15
Story1 | C22 | 10 | (0) 1CM + 0.25CV | 2.3 | -1057.0661 | -28.1095 | 2.7889 | -0.0237 | -1.8753 | 17.1831 | 10 | 2.3
Story1 | C22 | 10 | (0) OrtX (e=0.05) Max | 0 | 1544.0369 | 277.0421 | 149.6353 | 9.8462 | 277.413 | 912.7567 | 10 | 0
Story1 | C22 | 10 | (0) OrtX (e=0.05) Max | 1.15 | 1544.0369 | 277.0421 | 149.6353 | 9.8462 | 105.411 | 594.9897 | 10 | 1.15
Story1 | C22 | 10 | (0) OrtX (e=0.05) Max | 2.3 | 1544.0369 | 277.0421 | 149.6353 | 9.8462 | 66.9888 | 279.1083 | 10 | 2.3
Story1 | C22 | 10 | (0) OrtX (e=0.05) Min | 0 | -1544.0369 | -277.0421 | -149.6353 | -9.8462 | -277.413 | -912.7567 | 10 | 0
Story1 | C22 | 10 | (0) OrtX (e=0.05) Min | 1.15 | -1544.0369 | -277.0421 | -149.6353 | -9.8462 | -105.411 | -594.9897 | 10 | 1.15
Story1 | C22 | 10 | (0) OrtX (e=0.05) Min | 2.3 | -1544.0369 | -277.0421 | -149.6353 | -9.8462 | -66.9888 | -279.1083 | 10 | 2.3
Story1 | C22 | 10 | (0) OrtY (e=0.05) Max | 0 | 588.7141 | 113.5822 | 402.973 | 11.1777 | 740.5651 | 371.7156 | 10 | 0
Story1 | C22 | 10 | (0) OrtY (e=0.05) Max | 1.15 | 588.7141 | 113.5822 | 402.973 | 11.1777 | 277.3722 | 241.3759 | 10 | 1.15
Story1 | C22 | 10 | (0) OrtY (e=0.05) Max | 2.3 | 588.7141 | 113.5822 | 402.973 | 11.1777 | 186.9365 | 111.6758 | 10 | 2.3
Story1 | C22 | 10 | (0) OrtY (e=0.05) Min | 0 | -588.7141 | -113.5822 | -402.973 | -11.1777 | -740.5651 | -371.7156 | 10 | 0
Story1 | C22 | 10 | (0) OrtY (e=0.05) Min | 1.15 | -588.7141 | -113.5822 | -402.973 | -11.1777 | -277.3722 | -241.3759 | 10 | 1.15
Story1 | C22 | 10 | (0) OrtY (e=0.05) Min | 2.3 | -588.7141 | -113.5822 | -402.973 | -11.1777 | -186.9365 | -111.6758 | 10 | 2.3
Story1 | C22 | 10 | (01_d) CM+H | 0 | -1007.6327 | 0.9886 | 2.001 | -0.1197 | 3.2922 | 8.4448 | 10 | 0
Story1 | C22 | 10 | (01_d) CM+H | 1.15 | -998.8007 | 0.9886 | 2.001 | -0.1197 | 0.9911 | 7.3079 | 10 | 1.15
Story1 | C22 | 10 | (01_d) CM+H | 2.3 | -989.9687 | 0.9886 | 2.001 | -0.1197 | -1.31 | 6.1711 | 10 | 2.3
Story1 | C22 | 10 | (02_d) CM+H+0.75CV | 0 | -1260.0881 | -5.1702 | 2.7154 | -0.1256 | 4.4432 | -1.7725 | 10 | 0
Story1 | C22 | 10 | (02_d) CM+H+0.75CV | 1.15 | -1251.2561 | -5.1702 | 2.7154 | -0.1256 | 1.3205 | 4.1732 | 10 | 1.15
Story1 | C22 | 10 | (02_d) CM+H+0.75CV | 2.3 | -1242.4241 | -5.1702 | 2.7154 | -0.1256 | -1.8021 | 10.1189 | 10 | 2.3
Story1 | C22 | 10 | (0) OrtX (R=5.0) Max | 0 | 308.8074 | 55.4084 | 29.9271 | 1.9692 | 55.4826 | 182.5513 | 10 | 0
Story1 | C22 | 10 | (0) OrtX (R=5.0) Max | 1.15 | 308.8074 | 55.4084 | 29.9271 | 1.9692 | 21.0822 | 118.9979 | 10 | 1.15
Story1 | C22 | 10 | (0) OrtX (R=5.0) Max | 2.3 | 308.8074 | 55.4084 | 29.9271 | 1.9692 | 13.3978 | 55.8217 | 10 | 2.3
Story1 | C22 | 10 | (0) OrtX (R=5.0) Min | 0 | -308.8074 | -55.4084 | -29.9271 | -1.9692 | -55.4826 | -182.5513 | 10 | 0
Story1 | C22 | 10 | (0) OrtX (R=5.0) Min | 1.15 | -308.8074 | -55.4084 | -29.9271 | -1.9692 | -21.0822 | -118.9979 | 10 | 1.15
Story1 | C22 | 10 | (0) OrtX (R=5.0) Min | 2.3 | -308.8074 | -55.4084 | -29.9271 | -1.9692 | -13.3978 | -55.8217 | 10 | 2.3
Story1 | C22 | 10 | (0) OrtY (R=5.0) Max | 0 | 117.7428 | 22.7164 | 80.5946 | 2.2355 | 148.113 | 74.3431 | 10 | 0
Story1 | C22 | 10 | (0) OrtY (R=5.0) Max | 1.15 | 117.7428 | 22.7164 | 80.5946 | 2.2355 | 55.4744 | 48.2752 | 10 | 1.15
Story1 | C22 | 10 | (0) OrtY (R=5.0) Max | 2.3 | 117.7428 | 22.7164 | 80.5946 | 2.2355 | 37.3873 | 22.3352 | 10 | 2.3
Story1 | C22 | 10 | (0) OrtY (R=5.0) Min | 0 | -117.7428 | -22.7164 | -80.5946 | -2.2355 | -148.113 | -74.3431 | 10 | 0
Story1 | C22 | 10 | (0) OrtY (R=5.0) Min | 1.15 | -117.7428 | -22.7164 | -80.5946 | -2.2355 | -55.4744 | -48.2752 | 10 | 1.15
Story1 | C22 | 10 | (0) OrtY (R=5.0) Min | 2.3 | -117.7428 | -22.7164 | -80.5946 | -2.2355 | -37.3873 | -22.3352 | 10 | 2.3
Story1 | C22 | 10 | (03_d) CM+H+0.70OrtX (R=5.0) Max | 0 | -791.4675 | 39.7745 | 22.9499 | 1.2587 | 42.13 | 136.2307 | 10 | 0
Story1 | C22 | 10 | (03_d) CM+H+0.70OrtX (R=5.0) Max | 1.15 | -782.6355 | 39.7745 | 22.9499 | 1.2587 | 15.7486 | 90.6065 | 10 | 1.15
Story1 | C22 | 10 | (03_d) CM+H+0.70OrtX (R=5.0) Max | 2.3 | -773.8035 | 39.7745 | 22.9499 | 1.2587 | 8.0684 | 45.2462 | 10 | 2.3
Story1 | C22 | 10 | (03_d) CM+H+0.70OrtX (R=5.0) Min | 0 | -1223.7979 | -37.7973 | -18.948 | -1.4982 | -35.5456 | -119.3412 | 10 | 0
Story1 | C22 | 10 | (03_d) CM+H+0.70OrtX (R=5.0) Min | 1.15 | -1214.9659 | -37.7973 | -18.948 | -1.4982 | -13.7664 | -75.9906 | 10 | 1.15
Story1 | C22 | 10 | (03_d) CM+H+0.70OrtX (R=5.0) Min | 2.3 | -1206.1339 | -37.7973 | -18.948 | -1.4982 | -10.6884 | -32.9041 | 10 | 2.3
Story1 | C22 | 10 | (04_d) CM+H+0.70OrtY (R=5.0) Max | 0 | -925.2127 | 16.8901 | 58.4172 | 1.4452 | 106.9713 | 60.485 | 10 | 0
Story1 | C22 | 10 | (04_d) CM+H+0.70OrtY (R=5.0) Max | 1.15 | -916.3807 | 16.8901 | 58.4172 | 1.4452 | 39.8232 | 41.1005 | 10 | 1.15
Story1 | C22 | 10 | (04_d) CM+H+0.70OrtY (R=5.0) Max | 2.3 | -907.5487 | 16.8901 | 58.4172 | 1.4452 | 24.8611 | 21.8057 | 10 | 2.3
Story1 | C22 | 10 | (04_d) CM+H+0.70OrtY (R=5.0) Min | 0 | -1090.0527 | -14.9129 | -54.4153 | -1.6846 | -100.3869 | -43.5954 | 10 | 0
Story1 | C22 | 10 | (04_d) CM+H+0.70OrtY (R=5.0) Min | 1.15 | -1081.2207 | -14.9129 | -54.4153 | -1.6846 | -37.841 | -26.4847 | 10 | 1.15
Story1 | C22 | 10 | (04_d) CM+H+0.70OrtY (R=5.0) Min | 2.3 | -1072.3887 | -14.9129 | -54.4153 | -1.6846 | -27.4811 | -9.4635 | 10 | 2.3
Story1 | C22 | 10 | (05_d) CM+H+0.525OrtX (R=5.0)+0.75CV Max | 0 | -1097.9642 | 23.9193 | 18.4271 | 0.9083 | 33.5716 | 94.067 | 10 | 0
Story1 | C22 | 10 | (05_d) CM+H+0.525OrtX (R=5.0)+0.75CV Max | 1.15 | -1089.1322 | 23.9193 | 18.4271 | 0.9083 | 12.3887 | 66.6471 | 10 | 1.15
Story1 | C22 | 10 | (05_d) CM+H+0.525OrtX (R=5.0)+0.75CV Max | 2.3 | -1080.3002 | 23.9193 | 18.4271 | 0.9083 | 5.2317 | 39.4253 | 10 | 2.3
Story1 | C22 | 10 | (05_d) CM+H+0.525OrtX (R=5.0)+0.75CV Min | 0 | -1422.212 | -34.2596 | -12.9963 | -1.1594 | -24.6851 | -97.6119 | 10 | 0
Story1 | C22 | 10 | (05_d) CM+H+0.525OrtX (R=5.0)+0.75CV Min | 1.15 | -1413.38 | -34.2596 | -12.9963 | -1.1594 | -9.7476 | -58.3007 | 10 | 1.15
Story1 | C22 | 10 | (05_d) CM+H+0.525OrtX (R=5.0)+0.75CV Min | 2.3 | -1404.548 | -34.2596 | -12.9963 | -1.1594 | -8.836 | -19.1875 | 10 | 2.3
Story1 | C22 | 10 | (06_d) CM+H+0.525OrtY (R=5.0)+0.75CV Max | 0 | -1198.2731 | 6.756 | 45.0275 | 1.0481 | 82.2026 | 37.2577 | 10 | 0
Story1 | C22 | 10 | (06_d) CM+H+0.525OrtY (R=5.0)+0.75CV Max | 1.15 | -1189.4411 | 6.756 | 45.0275 | 1.0481 | 30.4446 | 29.5177 | 10 | 1.15
Story1 | C22 | 10 | (06_d) CM+H+0.525OrtY (R=5.0)+0.75CV Max | 2.3 | -1180.6091 | 6.756 | 45.0275 | 1.0481 | 17.8262 | 21.8448 | 10 | 2.3
Story1 | C22 | 10 | (06_d) CM+H+0.525OrtY (R=5.0)+0.75CV Min | 0 | -1321.9031 | -17.0963 | -39.5968 | -1.2992 | -73.3161 | -40.8026 | 10 | 0
Story1 | C22 | 10 | (06_d) CM+H+0.525OrtY (R=5.0)+0.75CV Min | 1.15 | -1313.0711 | -17.0963 | -39.5968 | -1.2992 | -27.8035 | -21.1713 | 10 | 1.15
Story1 | C22 | 10 | (06_d) CM+H+0.525OrtY (R=5.0)+0.75CV Min | 2.3 | -1304.2391 | -17.0963 | -39.5968 | -1.2992 | -21.4305 | -1.6071 | 10 | 2.3
Story1 | C22 | 10 | (07_d) 0.6CM+H | 0 | -611.4014 | 11.4112 | 0.9807 | -0.111 | 1.63 | 26.07 | 10 | 0
Story1 | C22 | 10 | (07_d) 0.6CM+H | 1.15 | -606.1022 | 11.4112 | 0.9807 | -0.111 | 0.5023 | 12.9471 | 10 | 1.15
Story1 | C22 | 10 | (07_d) 0.6CM+H | 2.3 | -600.803 | 11.4112 | 0.9807 | -0.111 | -0.6255 | -0.1758 | 10 | 2.3
Story1 | C22 | 10 | (08_d) 0.6CM+0.70OrtX (R=5.0)+H Max | 0 | -395.2362 | 50.1971 | 21.9296 | 1.2674 | 40.4678 | 153.8559 | 10 | 0
Story1 | C22 | 10 | (08_d) 0.6CM+0.70OrtX (R=5.0)+H Max | 1.15 | -389.937 | 50.1971 | 21.9296 | 1.2674 | 15.2598 | 96.2457 | 10 | 1.15
Story1 | C22 | 10 | (08_d) 0.6CM+0.70OrtX (R=5.0)+H Max | 2.3 | -384.6378 | 50.1971 | 21.9296 | 1.2674 | 8.7529 | 38.8994 | 10 | 2.3
Story1 | C22 | 10 | (08_d) 0.6CM+0.70OrtX (R=5.0)+H Min | 0 | -827.5665 | -27.3747 | -19.9683 | -1.4895 | -37.2078 | -101.7159 | 10 | 0
Story1 | C22 | 10 | (08_d) 0.6CM+0.70OrtX (R=5.0)+H Min | 1.15 | -822.2673 | -27.3747 | -19.9683 | -1.4895 | -14.2553 | -70.3515 | 10 | 1.15
Story1 | C22 | 10 | (08_d) 0.6CM+0.70OrtX (R=5.0)+H Min | 2.3 | -816.9681 | -27.3747 | -19.9683 | -1.4895 | -10.0039 | -39.2509 | 10 | 2.3
Story1 | C22 | 10 | (09_d) 0.6CM+0.70OrtY (R=5.0)+H Max | 0 | -528.9814 | 27.3127 | 57.3969 | 1.4539 | 105.3091 | 78.1102 | 10 | 0
Story1 | C22 | 10 | (09_d) 0.6CM+0.70OrtY (R=5.0)+H Max | 1.15 | -523.6822 | 27.3127 | 57.3969 | 1.4539 | 39.3344 | 46.7397 | 10 | 1.15
Story1 | C22 | 10 | (09_d) 0.6CM+0.70OrtY (R=5.0)+H Max | 2.3 | -518.383 | 27.3127 | 57.3969 | 1.4539 | 25.5456 | 15.4588 | 10 | 2.3
Story1 | C22 | 10 | (09_d) 0.6CM+0.70OrtY (R=5.0)+H Min | 0 | -693.8213 | -4.4903 | -55.4356 | -1.6759 | -102.0491 | -25.9702 | 10 | 0
Story1 | C22 | 10 | (09_d) 0.6CM+0.70OrtY (R=5.0)+H Min | 1.15 | -688.5221 | -4.4903 | -55.4356 | -1.6759 | -38.3298 | -20.8455 | 10 | 1.15
Story1 | C22 | 10 | (09_d) 0.6CM+0.70OrtY (R=5.0)+H Min | 2.3 | -683.2229 | -4.4903 | -55.4356 | -1.6759 | -26.7966 | -15.8104 | 10 | 2.3
Story1 | C22 | 10 | (20_d) 1.4CM+1.6H | 0 | -1414.0967 | 6.793 | 2.6914 | -0.1872 | 4.4364 | 22.3242 | 10 | 0
Story1 | C22 | 10 | (20_d) 1.4CM+1.6H | 1.15 | -1401.7319 | 6.793 | 2.6914 | -0.1872 | 1.3413 | 14.5123 | 10 | 1.15
Story1 | C22 | 10 | (20_d) 1.4CM+1.6H | 2.3 | -1389.3671 | 6.793 | 2.6914 | -0.1872 | -1.7537 | 6.7003 | 10 | 2.3
Story1 | C22 | 10 | (21_d) 1.2CM+1.6CV+1.6H | 0 | -1754.5525 | -1.1343 | 3.7053 | -0.1953 | 6.0608 | 9.3401 | 10 | 0
Story1 | C22 | 10 | (21_d) 1.2CM+1.6CV+1.6H | 1.15 | -1743.9541 | -1.1343 | 3.7053 | -0.1953 | 1.7997 | 10.6445 | 10 | 1.15
Story1 | C22 | 10 | (21_d) 1.2CM+1.6CV+1.6H | 2.3 | -1733.3557 | -1.1343 | 3.7053 | -0.1953 | -2.4614 | 11.9489 | 10 | 2.3
Story1 | C22 | 10 | (22_d) 1.2CM+1.0CV+1.6H | 0 | -1552.5882 | 3.7927 | 3.1338 | -0.1907 | 5.14 | 17.5139 | 10 | 0
Story1 | C22 | 10 | (22_d) 1.2CM+1.0CV+1.6H | 1.15 | -1541.9898 | 3.7927 | 3.1338 | -0.1907 | 1.5362 | 13.1522 | 10 | 1.15
Story1 | C22 | 10 | (22_d) 1.2CM+1.0CV+1.6H | 2.3 | -1531.3914 | 3.7927 | 3.1338 | -0.1907 | -2.0677 | 8.7906 | 10 | 2.3
Story1 | C22 | 10 | (23_d) 1.2CM+1.0OrtX (R=5.0)+1.0CV Max | 0 | -1216.4938 | 15.9289 | 33.9405 | 1.9354 | 62.0039 | 116.0526 | 10 | 0
Story1 | C22 | 10 | (23_d) 1.2CM+1.0OrtX (R=5.0)+1.0CV Max | 1.15 | -1205.8954 | 15.9289 | 33.9405 | 1.9354 | 22.988 | 97.9007 | 10 | 1.15
Story1 | C22 | 10 | (23_d) 1.2CM+1.0OrtX (R=5.0)+1.0CV Max | 2.3 | -1195.297 | 15.9289 | 33.9405 | 1.9354 | 10.6881 | 80.126 | 10 | 2.3
Story1 | C22 | 10 | (23_d) 1.2CM+1.0OrtX (R=5.0)+1.0CV Min | 0 | -1834.1086 | -94.888 | -25.9136 | -2.0031 | -48.9613 | -249.0501 | 10 | 0
Story1 | C22 | 10 | (23_d) 1.2CM+1.0OrtX (R=5.0)+1.0CV Min | 1.15 | -1823.5102 | -94.888 | -25.9136 | -2.0031 | -19.1764 | -140.0951 | 10 | 1.15
Story1 | C22 | 10 | (23_d) 1.2CM+1.0OrtX (R=5.0)+1.0CV Min | 2.3 | -1812.9118 | -94.888 | -25.9136 | -2.0031 | -16.1074 | -31.5173 | 10 | 2.3
Story1 | C22 | 10 | (24_d) 1.2CM+1.0OrtY (R=5.0)+1.0CV Max | 0 | -1407.5584 | -16.7631 | 84.6081 | 2.2017 | 154.6343 | 7.8444 | 10 | 0
Story1 | C22 | 10 | (24_d) 1.2CM+1.0OrtY (R=5.0)+1.0CV Max | 1.15 | -1396.96 | -16.7631 | 84.6081 | 2.2017 | 57.3802 | 27.178 | 10 | 1.15
Story1 | C22 | 10 | (24_d) 1.2CM+1.0OrtY (R=5.0)+1.0CV Max | 2.3 | -1386.3616 | -16.7631 | 84.6081 | 2.2017 | 34.6776 | 46.6395 | 10 | 2.3
Story1 | C22 | 10 | (24_d) 1.2CM+1.0OrtY (R=5.0)+1.0CV Min | 0 | -1643.044 | -62.196 | -76.5811 | -2.2694 | -141.5917 | -140.8418 | 10 | 0
Story1 | C22 | 10 | (24_d) 1.2CM+1.0OrtY (R=5.0)+1.0CV Min | 1.15 | -1632.4456 | -62.196 | -76.5811 | -2.2694 | -53.5686 | -69.3724 | 10 | 1.15
Story1 | C22 | 10 | (24_d) 1.2CM+1.0OrtY (R=5.0)+1.0CV Min | 2.3 | -1621.8472 | -62.196 | -76.5811 | -2.2694 | -40.097 | 1.9692 | 10 | 2.3
Story1 | C22 | 10 | (25_d) 0.9CM+1.6H | 0 | -918.8075 | 19.8213 | 1.416 | -0.1763 | 2.3587 | 44.3558 | 10 | 0
Story1 | C22 | 10 | (25_d) 0.9CM+1.6H | 1.15 | -910.8587 | 19.8213 | 1.416 | -0.1763 | 0.7303 | 21.5613 | 10 | 1.15
Story1 | C22 | 10 | (25_d) 0.9CM+1.6H | 2.3 | -902.9099 | 19.8213 | 1.416 | -0.1763 | -0.8981 | -1.2333 | 10 | 2.3
Story1 | C22 | 10 | (26_d) 0.9CM+1.0OrtX (R=5.0)+1.6H Max | 0 | -610.0001 | 75.2298 | 31.3431 | 1.7929 | 57.8413 | 226.9071 | 10 | 0
Story1 | C22 | 10 | (26_d) 0.9CM+1.0OrtX (R=5.0)+1.6H Max | 1.15 | -602.0513 | 75.2298 | 31.3431 | 1.7929 | 21.8125 | 140.5592 | 10 | 1.15
Story1 | C22 | 10 | (26_d) 0.9CM+1.0OrtX (R=5.0)+1.6H Max | 2.3 | -594.1025 | 75.2298 | 31.3431 | 1.7929 | 12.4996 | 54.5884 | 10 | 2.3
Story1 | C22 | 10 | (26_d) 0.9CM+1.0OrtX (R=5.0)+1.6H Min | 0 | -1227.6149 | -35.5871 | -28.5111 | -2.1456 | -53.1239 | -138.1956 | 10 | 0
Story1 | C22 | 10 | (26_d) 0.9CM+1.0OrtX (R=5.0)+1.6H Min | 1.15 | -1219.6661 | -35.5871 | -28.5111 | -2.1456 | -20.3519 | -97.4367 | 10 | 1.15
Story1 | C22 | 10 | (26_d) 0.9CM+1.0OrtX (R=5.0)+1.6H Min | 2.3 | -1211.7173 | -35.5871 | -28.5111 | -2.1456 | -14.2959 | -57.0549 | 10 | 2.3
Story1 | C22 | 10 | (27_d) 0.9CM+1.0OrtY (R=5.0)+1.6H Max | 0 | -801.0647 | 42.5378 | 82.0106 | 2.0592 | 150.4717 | 118.6989 | 10 | 0
Story1 | C22 | 10 | (27_d) 0.9CM+1.0OrtY (R=5.0)+1.6H Max | 1.15 | -793.1159 | 42.5378 | 82.0106 | 2.0592 | 56.2047 | 69.8364 | 10 | 1.15
Story1 | C22 | 10 | (27_d) 0.9CM+1.0OrtY (R=5.0)+1.6H Max | 2.3 | -785.1671 | 42.5378 | 82.0106 | 2.0592 | 36.4892 | 21.1019 | 10 | 2.3
Story1 | C22 | 10 | (27_d) 0.9CM+1.0OrtY (R=5.0)+1.6H Min | 0 | -1036.5503 | -2.8951 | -79.1786 | -2.4119 | -145.7543 | -29.9873 | 10 | 0
Story1 | C22 | 10 | (27_d) 0.9CM+1.0OrtY (R=5.0)+1.6H Min | 1.15 | -1028.6015 | -2.8951 | -79.1786 | -2.4119 | -54.7442 | -26.7139 | 10 | 1.15
Story1 | C22 | 10 | (27_d) 0.9CM+1.0OrtY (R=5.0)+1.6H Min | 2.3 | -1020.6527 | -2.8951 | -79.1786 | -2.4119 | -38.2854 | -23.5684 | 10 | 2.3
Story1 | C22 | 10 | (50_d) EnvolventeFlexión Max | 0 | -610.0001 | 75.2298 | 84.6081 | 2.2017 | 154.6343 | 226.9071 | 10 | 0
Story1 | C22 | 10 | (50_d) EnvolventeFlexión Max | 1.15 | -602.0513 | 75.2298 | 84.6081 | 2.2017 | 57.3802 | 140.5592 | 10 | 1.15
Story1 | C22 | 10 | (50_d) EnvolventeFlexión Max | 2.3 | -594.1025 | 75.2298 | 84.6081 | 2.2017 | 36.4892 | 80.126 | 10 | 2.3
Story1 | C22 | 10 | (50_d) EnvolventeFlexión Min | 0 | -1834.1086 | -94.888 | -79.1786 | -2.4119 | -145.7543 | -249.0501 | 10 | 0
Story1 | C22 | 10 | (50_d) EnvolventeFlexión Min | 1.15 | -1823.5102 | -94.888 | -79.1786 | -2.4119 | -54.7442 | -140.0951 | 10 | 1.15
Story1 | C22 | 10 | (50_d) EnvolventeFlexión Min | 2.3 | -1812.9118 | -94.888 | -79.1786 | -2.4119 | -40.097 | -57.0549 | 10 | 2.3
Story1 | C22 | 10 | (33_d) 1.2CM+2.0OrtX (R=5.0)+1.0CV Max | 0 | -907.6865 | 71.3373 | 63.8676 | 3.9046 | 117.4865 | 298.604 | 10 | 0
Story1 | C22 | 10 | (33_d) 1.2CM+2.0OrtX (R=5.0)+1.0CV Max | 1.15 | -897.0881 | 71.3373 | 63.8676 | 3.9046 | 44.0702 | 216.8987 | 10 | 1.15
Story1 | C22 | 10 | (33_d) 1.2CM+2.0OrtX (R=5.0)+1.0CV Max | 2.3 | -886.4897 | 71.3373 | 63.8676 | 3.9046 | 24.0858 | 135.9476 | 10 | 2.3
Story1 | C22 | 10 | (33_d) 1.2CM+2.0OrtX (R=5.0)+1.0CV Min | 0 | -2142.916 | -150.2964 | -55.8406 | -3.9723 | -104.4439 | -431.6014 | 10 | 0
Story1 | C22 | 10 | (33_d) 1.2CM+2.0OrtX (R=5.0)+1.0CV Min | 1.15 | -2132.3176 | -150.2964 | -55.8406 | -3.9723 | -40.2586 | -259.0931 | 10 | 1.15
Story1 | C22 | 10 | (33_d) 1.2CM+2.0OrtX (R=5.0)+1.0CV Min | 2.3 | -2121.7192 | -150.2964 | -55.8406 | -3.9723 | -29.5052 | -87.339 | 10 | 2.3
Story1 | C22 | 10 | (34_d) 1.2CM+2.0OrtY (R=5.0)+1.0CV Max | 0 | -1289.8156 | 5.9533 | 165.2027 | 4.4372 | 302.7473 | 82.1875 | 10 | 0
Story1 | C22 | 10 | (34_d) 1.2CM+2.0OrtY (R=5.0)+1.0CV Max | 1.15 | -1279.2172 | 5.9533 | 165.2027 | 4.4372 | 112.8547 | 75.4532 | 10 | 1.15
Story1 | C22 | 10 | (34_d) 1.2CM+2.0OrtY (R=5.0)+1.0CV Max | 2.3 | -1268.6188 | 5.9533 | 165.2027 | 4.4372 | 72.0649 | 68.9746 | 10 | 2.3
Story1 | C22 | 10 | (34_d) 1.2CM+2.0OrtY (R=5.0)+1.0CV Min | 0 | -1760.7869 | -84.9125 | -157.1757 | -4.5049 | -289.7048 | -215.185 | 10 | 0
Story1 | C22 | 10 | (34_d) 1.2CM+2.0OrtY (R=5.0)+1.0CV Min | 1.15 | -1750.1885 | -84.9125 | -157.1757 | -4.5049 | -109.0431 | -117.6475 | 10 | 1.15
Story1 | C22 | 10 | (34_d) 1.2CM+2.0OrtY (R=5.0)+1.0CV Min | 2.3 | -1739.5901 | -84.9125 | -157.1757 | -4.5049 | -77.4843 | -20.366 | 10 | 2.3
Story1 | C22 | 10 | (36_d) 0.9CM+2.0OrtX (R=5.0)+1.6H Max | 0 | -301.1927 | 130.6382 | 61.2701 | 3.7621 | 113.3239 | 409.4585 | 10 | 0
Story1 | C22 | 10 | (36_d) 0.9CM+2.0OrtX (R=5.0)+1.6H Max | 1.15 | -293.2439 | 130.6382 | 61.2701 | 3.7621 | 42.8947 | 259.5571 | 10 | 1.15
Story1 | C22 | 10 | (36_d) 0.9CM+2.0OrtX (R=5.0)+1.6H Max | 2.3 | -285.2951 | 130.6382 | 61.2701 | 3.7621 | 25.8974 | 110.41 | 10 | 2.3
Story1 | C22 | 10 | (36_d) 0.9CM+2.0OrtX (R=5.0)+1.6H Min | 0 | -1536.4223 | -90.9955 | -58.4381 | -4.1148 | -108.6065 | -320.7469 | 10 | 0
Story1 | C22 | 10 | (36_d) 0.9CM+2.0OrtX (R=5.0)+1.6H Min | 1.15 | -1528.4735 | -90.9955 | -58.4381 | -4.1148 | -41.4341 | -216.4346 | 10 | 1.15
Story1 | C22 | 10 | (36_d) 0.9CM+2.0OrtX (R=5.0)+1.6H Min | 2.3 | -1520.5247 | -90.9955 | -58.4381 | -4.1148 | -27.6936 | -112.8766 | 10 | 2.3
Story1 | C22 | 10 | (37_d) 0.9CM+2.0OrtY (R=5.0)+1.6H Max | 0 | -683.3218 | 65.2542 | 162.6052 | 4.2947 | 298.5847 | 193.042 | 10 | 0
Story1 | C22 | 10 | (37_d) 0.9CM+2.0OrtY (R=5.0)+1.6H Max | 1.15 | -675.373 | 65.2542 | 162.6052 | 4.2947 | 111.6792 | 118.1116 | 10 | 1.15
Story1 | C22 | 10 | (37_d) 0.9CM+2.0OrtY (R=5.0)+1.6H Max | 2.3 | -667.4242 | 65.2542 | 162.6052 | 4.2947 | 73.8765 | 43.437 | 10 | 2.3
Story1 | C22 | 10 | (37_d) 0.9CM+2.0OrtY (R=5.0)+1.6H Min | 0 | -1154.2931 | -25.6115 | -159.7732 | -4.6474 | -293.8674 | -104.3305 | 10 | 0
Story1 | C22 | 10 | (37_d) 0.9CM+2.0OrtY (R=5.0)+1.6H Min | 1.15 | -1146.3443 | -25.6115 | -159.7732 | -4.6474 | -110.2186 | -74.9891 | 10 | 1.15
Story1 | C22 | 10 | (37_d) 0.9CM+2.0OrtY (R=5.0)+1.6H Min | 2.3 | -1138.3955 | -25.6115 | -159.7732 | -4.6474 | -75.6727 | -45.9036 | 10 | 2.3
Story1 | C22 | 10 | (51_d) EnvolventeCortanteVigas Max | 0 | -301.1927 | 130.6382 | 165.2027 | 4.4372 | 302.7473 | 409.4585 | 10 | 0
Story1 | C22 | 10 | (51_d) EnvolventeCortanteVigas Max | 1.15 | -293.2439 | 130.6382 | 165.2027 | 4.4372 | 112.8547 | 259.5571 | 10 | 1.15
Story1 | C22 | 10 | (51_d) EnvolventeCortanteVigas Max | 2.3 | -285.2951 | 130.6382 | 165.2027 | 4.4372 | 73.8765 | 135.9476 | 10 | 2.3
Story1 | C22 | 10 | (51_d) EnvolventeCortanteVigas Min | 0 | -2142.916 | -150.2964 | -159.7732 | -4.6474 | -293.8674 | -431.6014 | 10 | 0
Story1 | C22 | 10 | (51_d) EnvolventeCortanteVigas Min | 1.15 | -2132.3176 | -150.2964 | -159.7732 | -4.6474 | -110.2186 | -259.0931 | 10 | 1.15
Story1 | C22 | 10 | (51_d) EnvolventeCortanteVigas Min | 2.3 | -2121.7192 | -150.2964 | -159.7732 | -4.6474 | -77.4843 | -112.8766 | 10 | 2.3
Story1 | C22 | 10 | (43_d) 1.2CM+3.0OrtX (R=5.0)+1.0CV Max | 0 | -598.8791 | 126.7457 | 93.7947 | 5.8738 | 172.9691 | 481.1553 | 10 | 0
Story1 | C22 | 10 | (43_d) 1.2CM+3.0OrtX (R=5.0)+1.0CV Max | 1.15 | -588.2807 | 126.7457 | 93.7947 | 5.8738 | 65.1524 | 335.8966 | 10 | 1.15
Story1 | C22 | 10 | (43_d) 1.2CM+3.0OrtX (R=5.0)+1.0CV Max | 2.3 | -577.6823 | 126.7457 | 93.7947 | 5.8738 | 37.4836 | 191.7693 | 10 | 2.3
Story1 | C22 | 10 | (43_d) 1.2CM+3.0OrtX (R=5.0)+1.0CV Min | 0 | -2451.7234 | -205.7049 | -85.7677 | -5.9416 | -159.9265 | -614.1527 | 10 | 0
Story1 | C22 | 10 | (43_d) 1.2CM+3.0OrtX (R=5.0)+1.0CV Min | 1.15 | -2441.125 | -205.7049 | -85.7677 | -5.9416 | -61.3408 | -378.091 | 10 | 1.15
Story1 | C22 | 10 | (43_d) 1.2CM+3.0OrtX (R=5.0)+1.0CV Min | 2.3 | -2430.5266 | -205.7049 | -85.7677 | -5.9416 | -42.903 | -143.1606 | 10 | 2.3
Story1 | C22 | 10 | (44_d) 1.2CM+3.0OrtY (R=5.0)+1.0CV Max | 0 | -1172.0728 | 28.6697 | 245.7972 | 6.6727 | 450.8604 | 156.5307 | 10 | 0
Story1 | C22 | 10 | (44_d) 1.2CM+3.0OrtY (R=5.0)+1.0CV Max | 1.15 | -1161.4744 | 28.6697 | 245.7972 | 6.6727 | 168.3291 | 123.7283 | 10 | 1.15
Story1 | C22 | 10 | (44_d) 1.2CM+3.0OrtY (R=5.0)+1.0CV Max | 2.3 | -1150.876 | 28.6697 | 245.7972 | 6.6727 | 109.4522 | 91.3098 | 10 | 2.3
Story1 | C22 | 10 | (44_d) 1.2CM+3.0OrtY (R=5.0)+1.0CV Min | 0 | -1878.5297 | -107.6289 | -237.7703 | -6.7405 | -437.8178 | -289.5281 | 10 | 0
Story1 | C22 | 10 | (44_d) 1.2CM+3.0OrtY (R=5.0)+1.0CV Min | 1.15 | -1867.9313 | -107.6289 | -237.7703 | -6.7405 | -164.5175 | -165.9227 | 10 | 1.15
Story1 | C22 | 10 | (44_d) 1.2CM+3.0OrtY (R=5.0)+1.0CV Min | 2.3 | -1857.3329 | -107.6289 | -237.7703 | -6.7405 | -114.8716 | -42.7011 | 10 | 2.3
Story1 | C22 | 10 | (46_d) 0.9CM+3.0OrtX (R=5.0)+1.6H Max | 0 | 7.6147 | 186.0466 | 91.1972 | 5.7314 | 168.8065 | 592.0098 | 10 | 0
Story1 | C22 | 10 | (46_d) 0.9CM+3.0OrtX (R=5.0)+1.6H Max | 1.15 | 15.5635 | 186.0466 | 91.1972 | 5.7314 | 63.9769 | 378.5551 | 10 | 1.15
Story1 | C22 | 10 | (46_d) 0.9CM+3.0OrtX (R=5.0)+1.6H Max | 2.3 | 23.5123 | 186.0466 | 91.1972 | 5.7314 | 39.2952 | 166.2317 | 10 | 2.3
Story1 | C22 | 10 | (46_d) 0.9CM+3.0OrtX (R=5.0)+1.6H Min | 0 | -1845.2296 | -146.404 | -88.3652 | -6.084 | -164.0891 | -503.2982 | 10 | 0
Story1 | C22 | 10 | (46_d) 0.9CM+3.0OrtX (R=5.0)+1.6H Min | 1.15 | -1837.2808 | -146.404 | -88.3652 | -6.084 | -62.5163 | -335.4326 | 10 | 1.15
Story1 | C22 | 10 | (46_d) 0.9CM+3.0OrtX (R=5.0)+1.6H Min | 2.3 | -1829.332 | -146.404 | -88.3652 | -6.084 | -41.0914 | -168.6982 | 10 | 2.3
Story1 | C22 | 10 | (47_d) 0.9CM+3.0OrtY (R=5.0)+1.6H Max | 0 | -565.579 | 87.9706 | 243.1998 | 6.5303 | 446.6978 | 267.3852 | 10 | 0
Story1 | C22 | 10 | (47_d) 0.9CM+3.0OrtY (R=5.0)+1.6H Max | 1.15 | -557.6302 | 87.9706 | 243.1998 | 6.5303 | 167.1536 | 166.3868 | 10 | 1.15
Story1 | C22 | 10 | (47_d) 0.9CM+3.0OrtY (R=5.0)+1.6H Max | 2.3 | -549.6814 | 87.9706 | 243.1998 | 6.5303 | 111.2638 | 65.7722 | 10 | 2.3
Story1 | C22 | 10 | (47_d) 0.9CM+3.0OrtY (R=5.0)+1.6H Min | 0 | -1272.036 | -48.328 | -240.3678 | -6.8829 | -441.9804 | -178.6736 | 10 | 0
Story1 | C22 | 10 | (47_d) 0.9CM+3.0OrtY (R=5.0)+1.6H Min | 1.15 | -1264.0872 | -48.328 | -240.3678 | -6.8829 | -165.693 | -123.2643 | 10 | 1.15
Story1 | C22 | 10 | (47_d) 0.9CM+3.0OrtY (R=5.0)+1.6H Min | 2.3 | -1256.1384 | -48.328 | -240.3678 | -6.8829 | -113.06 | -68.2387 | 10 | 2.3
Story1 | C22 | 10 | (52_d) EnvolventeCortanteColumnas Max | 0 | 7.6147 | 186.0466 | 245.7972 | 6.6727 | 450.8604 | 592.0098 | 10 | 0
Story1 | C22 | 10 | (52_d) EnvolventeCortanteColumnas Max | 1.15 | 15.5635 | 186.0466 | 245.7972 | 6.6727 | 168.3291 | 378.5551 | 10 | 1.15
Story1 | C22 | 10 | (52_d) EnvolventeCortanteColumnas Max | 2.3 | 23.5123 | 186.0466 | 245.7972 | 6.6727 | 111.2638 | 191.7693 | 10 | 2.3
Story1 | C22 | 10 | (52_d) EnvolventeCortanteColumnas Min | 0 | -2451.7234 | -205.7049 | -240.3678 | -6.8829 | -441.9804 | -614.1527 | 10 | 0
Story1 | C22 | 10 | (52_d) EnvolventeCortanteColumnas Min | 1.15 | -2441.125 | -205.7049 | -240.3678 | -6.8829 | -165.693 | -378.091 | 10 | 1.15
Story1 | C22 | 10 | (52_d) EnvolventeCortanteColumnas Min | 2.3 | -2430.5266 | -205.7049 | -240.3678 | -6.8829 | -114.8716 | -168.6982 | 10 | 2.3
Story1 | C23 | 11 | PesoPropio | 0 | -807.2895 | -15.9491 | 0.9685 | -0.0225 | 2.673 | -23.8397 | 11 | 0
Story1 | C23 | 11 | PesoPropio | 1.15 | -798.4575 | -15.9491 | 0.9685 | -0.0225 | 1.5592 | -5.4982 | 11 | 1.15
Story1 | C23 | 11 | PesoPropio | 2.3 | -789.6255 | -15.9491 | 0.9685 | -0.0225 | 0.4454 | 12.8432 | 11 | 2.3
Story1 | C23 | 11 | CargaViva | 0 | -333.8912 | -7.8664 | 0.2443 | -0.0078 | 0.9012 | -13.197 | 11 | 0
Story1 | C23 | 11 | CargaViva | 1.15 | -333.8912 | -7.8664 | 0.2443 | -0.0078 | 0.6202 | -4.1506 | 11 | 1.15
Story1 | C23 | 11 | CargaViva | 2.3 | -333.8912 | -7.8664 | 0.2443 | -0.0078 | 0.3392 | 4.8959 | 11 | 2.3
Story1 | C23 | 11 | SobreImpuesta | 0 | -172.8799 | -9.1165 | -0.0815 | 0.0007 | -0.0057 | -19.0126 | 11 | 0
Story1 | C23 | 11 | SobreImpuesta | 1.15 | -172.8799 | -9.1165 | -0.0815 | 0.0007 | 0.088 | -8.5286 | 11 | 1.15
Story1 | C23 | 11 | SobreImpuesta | 2.3 | -172.8799 | -9.1165 | -0.0815 | 0.0007 | 0.1817 | 1.9553 | 11 | 2.3
Story1 | C23 | 11 | SX 1 | 0 | -1663.2809 | 313.565 | -2.8313 | -0.814 | -5.4248 | 1020.6056 | 11 | 0
Story1 | C23 | 11 | SX 1 | 1.15 | -1663.2809 | 313.565 | -2.8313 | -0.814 | -2.1688 | 660.0058 | 11 | 1.15
Story1 | C23 | 11 | SX 1 | 2.3 | -1663.2809 | 313.565 | -2.8313 | -0.814 | 1.0872 | 299.406 | 11 | 2.3
Story1 | C23 | 11 | SX 2 | 0 | -1744.4337 | 329.9141 | -17.7402 | -5.049 | -34.3566 | 1071.9943 | 11 | 0
Story1 | C23 | 11 | SX 2 | 1.15 | -1744.4337 | 329.9141 | -17.7402 | -5.049 | -13.9554 | 692.5932 | 11 | 1.15
Story1 | C23 | 11 | SX 2 | 2.3 | -1744.4337 | 329.9141 | -17.7402 | -5.049 | 6.4458 | 313.192 | 11 | 2.3
Story1 | C23 | 11 | SX 3 | 0 | -1582.128 | 297.216 | 12.0776 | 3.421 | 23.5069 | 969.2168 | 11 | 0
Story1 | C23 | 11 | SX 3 | 1.15 | -1582.128 | 297.216 | 12.0776 | 3.421 | 9.6177 | 627.4184 | 11 | 1.15
Story1 | C23 | 11 | SX 3 | 2.3 | -1582.128 | 297.216 | 12.0776 | 3.421 | -4.2715 | 285.62 | 11 | 2.3
Story1 | C23 | 11 | SY 1 | 0 | 16.7143 | 11.6799 | 487.9511 | -2.7879 | 898.0844 | 35.013 | 11 | 0
Story1 | C23 | 11 | SY 1 | 1.15 | 16.7143 | 11.6799 | 487.9511 | -2.7879 | 336.9407 | 21.5811 | 11 | 1.15
Story1 | C23 | 11 | SY 1 | 2.3 | 16.7143 | 11.6799 | 487.9511 | -2.7879 | -224.203 | 8.1492 | 11 | 2.3
Story1 | C23 | 11 | SY 2 | 0 | 79.2409 | -0.7023 | 499.2813 | 0.4411 | 920.1067 | -4.0958 | 11 | 0
Story1 | C23 | 11 | SY 2 | 1.15 | 79.2409 | -0.7023 | 499.2813 | 0.4411 | 345.9332 | -3.2881 | 11 | 1.15
Story1 | C23 | 11 | SY 2 | 2.3 | 79.2409 | -0.7023 | 499.2813 | 0.4411 | -228.2403 | -2.4805 | 11 | 2.3
Story1 | C23 | 11 | SY 3 | 0 | -45.8123 | 24.0621 | 476.6208 | -6.0168 | 876.0621 | 74.1218 | 11 | 0
Story1 | C23 | 11 | SY 3 | 1.15 | -45.8123 | 24.0621 | 476.6208 | -6.0168 | 327.9482 | 46.4503 | 11 | 1.15
Story1 | C23 | 11 | SY 3 | 2.3 | -45.8123 | 24.0621 | 476.6208 | -6.0168 | -220.1657 | 18.7789 | 11 | 2.3
Story1 | C23 | 11 | Sismo X Max | 0 | 1503.1277 | 265.3348 | 31.5198 | 7.135 | 60.6482 | 875.6553 | 11 | 0
Story1 | C23 | 11 | Sismo X Max | 1.15 | 1503.1277 | 265.3348 | 31.5198 | 7.135 | 24.4115 | 571.3545 | 11 | 1.15
Story1 | C23 | 11 | Sismo X Max | 2.3 | 1503.1277 | 265.3348 | 31.5198 | 7.135 | 11.8899 | 268.9379 | 11 | 2.3
Story1 | C23 | 11 | Sismo Y Max | 0 | 151.115 | 37.4529 | 393.3436 | 9.0372 | 722.2152 | 117.7295 | 11 | 0
Story1 | C23 | 11 | Sismo Y Max | 1.15 | 151.115 | 37.4529 | 393.3436 | 9.0372 | 270.0933 | 74.7001 | 11 | 1.15
Story1 | C23 | 11 | Sismo Y Max | 2.3 | 151.115 | 37.4529 | 393.3436 | 9.0372 | 183.1284 | 31.7831 | 11 | 2.3
Story1 | C23 | 11 | SismoX (Derivas) Max | 0 | 1434.7662 | 252.0799 | 19.3326 | 3.6458 | 36.9063 | 833.5028 | 11 | 0
Story1 | C23 | 11 | SismoX (Derivas) Max | 1.15 | 1434.7662 | 252.0799 | 19.3326 | 3.6458 | 14.6848 | 544.4452 | 11 | 1.15
Story1 | C23 | 11 | SismoX (Derivas) Max | 2.3 | 1434.7662 | 252.0799 | 19.3326 | 3.6458 | 7.6012 | 257.2717 | 11 | 2.3
Story1 | C23 | 11 | SismoY (Derivas) Max | 0 | 101.3159 | 27.4289 | 384.1937 | 6.4355 | 704.45 | 86.1757 | 11 | 0
Story1 | C23 | 11 | SismoY (Derivas) Max | 1.15 | 101.3159 | 27.4289 | 384.1937 | 6.4355 | 262.8504 | 54.6739 | 11 | 1.15
Story1 | C23 | 11 | SismoY (Derivas) Max | 2.3 | 101.3159 | 27.4289 | 384.1937 | 6.4355 | 179.849 | 23.2845 | 11 | 2.3
Story1 | C23 | 11 | Suelo | 0 | -18.087 | 28.6791 | -0.5387 | -0.098 | -0.8533 | 55.6461 | 11 | 0
Story1 | C23 | 11 | Suelo | 1.15 | -18.087 | 28.6791 | -0.5387 | -0.098 | -0.2339 | 22.6651 | 11 | 1.15
Story1 | C23 | 11 | Suelo | 2.3 | -18.087 | 28.6791 | -0.5387 | -0.098 | 0.3856 | -10.3158 | 11 | 2.3
Story1 | C23 | 11 | (0) CM | 0 | -980.1694 | -25.0655 | 0.8871 | -0.0217 | 2.6673 | -42.8522 | 11 | 0
Story1 | C23 | 11 | (0) CM | 1.15 | -971.3374 | -25.0655 | 0.8871 | -0.0217 | 1.6472 | -14.0269 | 11 | 1.15
Story1 | C23 | 11 | (0) CM | 2.3 | -962.5054 | -25.0655 | 0.8871 | -0.0217 | 0.6271 | 14.7985 | 11 | 2.3
Story1 | C23 | 11 | (0) CV | 0 | -333.8912 | -7.8664 | 0.2443 | -0.0078 | 0.9012 | -13.197 | 11 | 0
Story1 | C23 | 11 | (0) CV | 1.15 | -333.8912 | -7.8664 | 0.2443 | -0.0078 | 0.6202 | -4.1506 | 11 | 1.15
Story1 | C23 | 11 | (0) CV | 2.3 | -333.8912 | -7.8664 | 0.2443 | -0.0078 | 0.3392 | 4.8959 | 11 | 2.3
Story1 | C23 | 11 | (0) 1.2CM+1.0CV | 0 | -1510.0944 | -37.9451 | 1.3088 | -0.0339 | 4.102 | -64.6196 | 11 | 0
Story1 | C23 | 11 | (0) 1.2CM+1.0CV | 1.15 | -1499.496 | -37.9451 | 1.3088 | -0.0339 | 2.5969 | -20.9828 | 11 | 1.15
Story1 | C23 | 11 | (0) 1.2CM+1.0CV | 2.3 | -1488.8976 | -37.9451 | 1.3088 | -0.0339 | 1.0917 | 22.6541 | 11 | 2.3
Story1 | C23 | 11 | (0) OrtX (e=0.00) Max | 0 | 1465.1609 | 260.3086 | 134.5907 | 5.5765 | 248.2413 | 859.3555 | 11 | 0
Story1 | C23 | 11 | (0) OrtX (e=0.00) Max | 1.15 | 1465.1609 | 260.3086 | 134.5907 | 5.5765 | 93.5399 | 560.8473 | 11 | 1.15
Story1 | C23 | 11 | (0) OrtX (e=0.00) Max | 2.3 | 1465.1609 | 260.3086 | 134.5907 | 5.5765 | 61.5559 | 264.257 | 11 | 2.3
Story1 | C23 | 11 | (0) OrtX (e=0.00) Min | 0 | -1465.1609 | -260.3086 | -134.5907 | -5.5765 | -248.2413 | -859.3555 | 11 | 0
Story1 | C23 | 11 | (0) OrtX (e=0.00) Min | 1.15 | -1465.1609 | -260.3086 | -134.5907 | -5.5765 | -93.5399 | -560.8473 | 11 | 1.15
Story1 | C23 | 11 | (0) OrtX (e=0.00) Min | 2.3 | -1465.1609 | -260.3086 | -134.5907 | -5.5765 | -61.5559 | -264.257 | 11 | 2.3
Story1 | C23 | 11 | (0) OrtY (e=0.00) Max | 0 | 531.7458 | 103.0529 | 389.9935 | 7.5292 | 715.5218 | 336.2265 | 11 | 0
Story1 | C23 | 11 | (0) OrtY (e=0.00) Max | 1.15 | 531.7458 | 103.0529 | 389.9935 | 7.5292 | 267.2558 | 218.0074 | 11 | 1.15
Story1 | C23 | 11 | (0) OrtY (e=0.00) Max | 2.3 | 531.7458 | 103.0529 | 389.9935 | 7.5292 | 182.1293 | 100.466 | 11 | 2.3
Story1 | C23 | 11 | (0) OrtY (e=0.00) Min | 0 | -531.7458 | -103.0529 | -389.9935 | -7.5292 | -715.5218 | -336.2265 | 11 | 0
Story1 | C23 | 11 | (0) OrtY (e=0.00) Min | 1.15 | -531.7458 | -103.0529 | -389.9935 | -7.5292 | -267.2558 | -218.0074 | 11 | 1.15
Story1 | C23 | 11 | (0) OrtY (e=0.00) Min | 2.3 | -531.7458 | -103.0529 | -389.9935 | -7.5292 | -182.1293 | -100.466 | 11 | 2.3
Story1 | C23 | 11 | (0) 1CM + 0.25CV | 0 | -1063.6422 | -27.0322 | 0.9481 | -0.0237 | 2.8926 | -46.1515 | 11 | 0
Story1 | C23 | 11 | (0) 1CM + 0.25CV | 1.15 | -1054.8102 | -27.0322 | 0.9481 | -0.0237 | 1.8023 | -15.0645 | 11 | 1.15
Story1 | C23 | 11 | (0) 1CM + 0.25CV | 2.3 | -1045.9782 | -27.0322 | 0.9481 | -0.0237 | 0.7119 | 16.0225 | 11 | 2.3
Story1 | C23 | 11 | (0) OrtX (e=0.05) Max | 0 | 1548.4622 | 276.5706 | 149.5229 | 9.8462 | 277.3128 | 910.9741 | 11 | 0
Story1 | C23 | 11 | (0) OrtX (e=0.05) Max | 1.15 | 1548.4622 | 276.5706 | 149.5229 | 9.8462 | 105.4395 | 593.7645 | 11 | 1.15
Story1 | C23 | 11 | (0) OrtX (e=0.05) Max | 2.3 | 1548.4622 | 276.5706 | 149.5229 | 9.8462 | 66.8284 | 278.4729 | 11 | 2.3
Story1 | C23 | 11 | (0) OrtX (e=0.05) Min | 0 | -1548.4622 | -276.5706 | -149.5229 | -9.8462 | -277.3128 | -910.9741 | 11 | 0
Story1 | C23 | 11 | (0) OrtX (e=0.05) Min | 1.15 | -1548.4622 | -276.5706 | -149.5229 | -9.8462 | -105.4395 | -593.7645 | 11 | 1.15
Story1 | C23 | 11 | (0) OrtX (e=0.05) Min | 2.3 | -1548.4622 | -276.5706 | -149.5229 | -9.8462 | -66.8284 | -278.4729 | 11 | 2.3
Story1 | C23 | 11 | (0) OrtY (e=0.05) Max | 0 | 602.0533 | 117.0534 | 402.7995 | 11.1777 | 740.4097 | 380.4261 | 11 | 0
Story1 | C23 | 11 | (0) OrtY (e=0.05) Max | 1.15 | 602.0533 | 117.0534 | 402.7995 | 11.1777 | 277.4167 | 246.1065 | 11 | 1.15
Story1 | C23 | 11 | (0) OrtY (e=0.05) Max | 2.3 | 602.0533 | 117.0534 | 402.7995 | 11.1777 | 186.6954 | 112.4645 | 11 | 2.3
Story1 | C23 | 11 | (0) OrtY (e=0.05) Min | 0 | -602.0533 | -117.0534 | -402.7995 | -11.1777 | -740.4097 | -380.4261 | 11 | 0
Story1 | C23 | 11 | (0) OrtY (e=0.05) Min | 1.15 | -602.0533 | -117.0534 | -402.7995 | -11.1777 | -277.4167 | -246.1065 | 11 | 1.15
Story1 | C23 | 11 | (0) OrtY (e=0.05) Min | 2.3 | -602.0533 | -117.0534 | -402.7995 | -11.1777 | -186.6954 | -112.4645 | 11 | 2.3
Story1 | C23 | 11 | (01_d) CM+H | 0 | -998.2564 | 3.6135 | 0.3484 | -0.1197 | 1.814 | 12.7938 | 11 | 0
Story1 | C23 | 11 | (01_d) CM+H | 1.15 | -989.4244 | 3.6135 | 0.3484 | -0.1197 | 1.4134 | 8.6383 | 11 | 1.15
Story1 | C23 | 11 | (01_d) CM+H | 2.3 | -980.5924 | 3.6135 | 0.3484 | -0.1197 | 1.0127 | 4.4827 | 11 | 2.3
Story1 | C23 | 11 | (02_d) CM+H+0.75CV | 0 | -1248.6747 | -2.2863 | 0.5316 | -0.1256 | 2.4899 | 2.8961 | 11 | 0
Story1 | C23 | 11 | (02_d) CM+H+0.75CV | 1.15 | -1239.8427 | -2.2863 | 0.5316 | -0.1256 | 1.8785 | 5.5254 | 11 | 1.15
Story1 | C23 | 11 | (02_d) CM+H+0.75CV | 2.3 | -1231.0107 | -2.2863 | 0.5316 | -0.1256 | 1.2671 | 8.1546 | 11 | 2.3
Story1 | C23 | 11 | (0) OrtX (R=5.0) Max | 0 | 309.6924 | 55.3141 | 29.9046 | 1.9692 | 55.4626 | 182.1948 | 11 | 0
Story1 | C23 | 11 | (0) OrtX (R=5.0) Max | 1.15 | 309.6924 | 55.3141 | 29.9046 | 1.9692 | 21.0879 | 118.7529 | 11 | 1.15
Story1 | C23 | 11 | (0) OrtX (R=5.0) Max | 2.3 | 309.6924 | 55.3141 | 29.9046 | 1.9692 | 13.3657 | 55.6946 | 11 | 2.3
Story1 | C23 | 11 | (0) OrtX (R=5.0) Min | 0 | -309.6924 | -55.3141 | -29.9046 | -1.9692 | -55.4626 | -182.1948 | 11 | 0
Story1 | C23 | 11 | (0) OrtX (R=5.0) Min | 1.15 | -309.6924 | -55.3141 | -29.9046 | -1.9692 | -21.0879 | -118.7529 | 11 | 1.15
Story1 | C23 | 11 | (0) OrtX (R=5.0) Min | 2.3 | -309.6924 | -55.3141 | -29.9046 | -1.9692 | -13.3657 | -55.6946 | 11 | 2.3
Story1 | C23 | 11 | (0) OrtY (R=5.0) Max | 0 | 120.4107 | 23.4107 | 80.5599 | 2.2355 | 148.0819 | 76.0852 | 11 | 0
Story1 | C23 | 11 | (0) OrtY (R=5.0) Max | 1.15 | 120.4107 | 23.4107 | 80.5599 | 2.2355 | 55.4833 | 49.2213 | 11 | 1.15
Story1 | C23 | 11 | (0) OrtY (R=5.0) Max | 2.3 | 120.4107 | 23.4107 | 80.5599 | 2.2355 | 37.3391 | 22.4929 | 11 | 2.3
Story1 | C23 | 11 | (0) OrtY (R=5.0) Min | 0 | -120.4107 | -23.4107 | -80.5599 | -2.2355 | -148.0819 | -76.0852 | 11 | 0
Story1 | C23 | 11 | (0) OrtY (R=5.0) Min | 1.15 | -120.4107 | -23.4107 | -80.5599 | -2.2355 | -55.4833 | -49.2213 | 11 | 1.15
Story1 | C23 | 11 | (0) OrtY (R=5.0) Min | 2.3 | -120.4107 | -23.4107 | -80.5599 | -2.2355 | -37.3391 | -22.4929 | 11 | 2.3
Story1 | C23 | 11 | (03_d) CM+H+0.70OrtX (R=5.0) Max | 0 | -781.4717 | 42.3334 | 21.2816 | 1.2587 | 40.6378 | 140.3302 | 11 | 0
Story1 | C23 | 11 | (03_d) CM+H+0.70OrtX (R=5.0) Max | 1.15 | -772.6397 | 42.3334 | 21.2816 | 1.2587 | 16.1749 | 91.7653 | 11 | 1.15
Story1 | C23 | 11 | (03_d) CM+H+0.70OrtX (R=5.0) Max | 2.3 | -763.8077 | 42.3334 | 21.2816 | 1.2587 | 10.3687 | 43.469 | 11 | 2.3
Story1 | C23 | 11 | (03_d) CM+H+0.70OrtX (R=5.0) Min | 0 | -1215.0411 | -35.1064 | -20.5848 | -1.4982 | -37.0098 | -114.7425 | 11 | 0
Story1 | C23 | 11 | (03_d) CM+H+0.70OrtX (R=5.0) Min | 1.15 | -1206.2091 | -35.1064 | -20.5848 | -1.4982 | -13.3482 | -74.4887 | 11 | 1.15
Story1 | C23 | 11 | (03_d) CM+H+0.70OrtX (R=5.0) Min | 2.3 | -1197.3771 | -35.1064 | -20.5848 | -1.4982 | -8.3432 | -34.5035 | 11 | 2.3
Story1 | C23 | 11 | (04_d) CM+H+0.70OrtY (R=5.0) Max | 0 | -913.9689 | 20.001 | 56.7403 | 1.4452 | 105.4713 | 66.0535 | 11 | 0
Story1 | C23 | 11 | (04_d) CM+H+0.70OrtY (R=5.0) Max | 1.15 | -905.1369 | 20.001 | 56.7403 | 1.4452 | 40.2517 | 43.0932 | 11 | 1.15
Story1 | C23 | 11 | (04_d) CM+H+0.70OrtY (R=5.0) Max | 2.3 | -896.3049 | 20.001 | 56.7403 | 1.4452 | 27.1501 | 20.2278 | 11 | 2.3
Story1 | C23 | 11 | (04_d) CM+H+0.70OrtY (R=5.0) Min | 0 | -1082.5438 | -12.774 | -56.0436 | -1.6846 | -101.8434 | -40.4658 | 11 | 0
Story1 | C23 | 11 | (04_d) CM+H+0.70OrtY (R=5.0) Min | 1.15 | -1073.7118 | -12.774 | -56.0436 | -1.6846 | -37.425 | -25.8166 | 11 | 1.15
Story1 | C23 | 11 | (04_d) CM+H+0.70OrtY (R=5.0) Min | 2.3 | -1064.8798 | -12.774 | -56.0436 | -1.6846 | -25.1246 | -11.2623 | 11 | 2.3
Story1 | C23 | 11 | (05_d) CM+H+0.525OrtX (R=5.0)+0.75CV Max | 0 | -1086.0862 | 26.7536 | 16.2315 | 0.9083 | 31.6077 | 98.5484 | 11 | 0
Story1 | C23 | 11 | (05_d) CM+H+0.525OrtX (R=5.0)+0.75CV Max | 1.15 | -1077.2542 | 26.7536 | 16.2315 | 0.9083 | 12.9497 | 67.8707 | 11 | 1.15
Story1 | C23 | 11 | (05_d) CM+H+0.525OrtX (R=5.0)+0.75CV Max | 2.3 | -1068.4222 | 26.7536 | 16.2315 | 0.9083 | 8.2841 | 37.3943 | 11 | 2.3
Story1 | C23 | 11 | (05_d) CM+H+0.525OrtX (R=5.0)+0.75CV Min | 0 | -1411.2633 | -31.3262 | -15.1683 | -1.1594 | -26.628 | -92.7562 | 11 | 0
Story1 | C23 | 11 | (05_d) CM+H+0.525OrtX (R=5.0)+0.75CV Min | 1.15 | -1402.4313 | -31.3262 | -15.1683 | -1.1594 | -9.1926 | -56.8199 | 11 | 1.15
Story1 | C23 | 11 | (05_d) CM+H+0.525OrtX (R=5.0)+0.75CV Min | 2.3 | -1393.5993 | -31.3262 | -15.1683 | -1.1594 | -5.7498 | -21.085 | 11 | 2.3
Story1 | C23 | 11 | (06_d) CM+H+0.525OrtY (R=5.0)+0.75CV Max | 0 | -1185.4591 | 10.0043 | 42.8256 | 1.0481 | 80.2329 | 42.8409 | 11 | 0
Story1 | C23 | 11 | (06_d) CM+H+0.525OrtY (R=5.0)+0.75CV Max | 1.15 | -1176.6271 | 10.0043 | 42.8256 | 1.0481 | 31.0073 | 31.3666 | 11 | 1.15
Story1 | C23 | 11 | (06_d) CM+H+0.525OrtY (R=5.0)+0.75CV Max | 2.3 | -1167.7951 | 10.0043 | 42.8256 | 1.0481 | 20.8701 | 19.9634 | 11 | 2.3
Story1 | C23 | 11 | (06_d) CM+H+0.525OrtY (R=5.0)+0.75CV Min | 0 | -1311.8903 | -14.5769 | -41.7623 | -1.2992 | -75.2531 | -37.0486 | 11 | 0
Story1 | C23 | 11 | (06_d) CM+H+0.525OrtY (R=5.0)+0.75CV Min | 1.15 | -1303.0583 | -14.5769 | -41.7623 | -1.2992 | -27.2502 | -20.3158 | 11 | 1.15
Story1 | C23 | 11 | (06_d) CM+H+0.525OrtY (R=5.0)+0.75CV Min | 2.3 | -1294.2263 | -14.5769 | -41.7623 | -1.2992 | -18.3359 | -3.6541 | 11 | 2.3
Story1 | C23 | 11 | (07_d) 0.6CM+H | 0 | -606.1886 | 13.6397 | -0.0064 | -0.111 | 0.7471 | 29.9347 | 11 | 0
Story1 | C23 | 11 | (07_d) 0.6CM+H | 1.15 | -600.8894 | 13.6397 | -0.0064 | -0.111 | 0.7545 | 14.249 | 11 | 1.15
Story1 | C23 | 11 | (07_d) 0.6CM+H | 2.3 | -595.5902 | 13.6397 | -0.0064 | -0.111 | 0.7619 | -1.4367 | 11 | 2.3
Story1 | C23 | 11 | (08_d) 0.6CM+0.70OrtX (R=5.0)+H Max | 0 | -389.4039 | 52.3596 | 20.9268 | 1.2674 | 39.5708 | 157.4711 | 11 | 0
Story1 | C23 | 11 | (08_d) 0.6CM+0.70OrtX (R=5.0)+H Max | 1.15 | -384.1047 | 52.3596 | 20.9268 | 1.2674 | 15.516 | 97.3761 | 11 | 1.15
Story1 | C23 | 11 | (08_d) 0.6CM+0.70OrtX (R=5.0)+H Max | 2.3 | -378.8055 | 52.3596 | 20.9268 | 1.2674 | 10.1179 | 37.5495 | 11 | 2.3
Story1 | C23 | 11 | (08_d) 0.6CM+0.70OrtX (R=5.0)+H Min | 0 | -822.9733 | -25.0802 | -20.9396 | -1.4895 | -38.0767 | -97.6016 | 11 | 0
Story1 | C23 | 11 | (08_d) 0.6CM+0.70OrtX (R=5.0)+H Min | 1.15 | -817.6741 | -25.0802 | -20.9396 | -1.4895 | -14.0071 | -68.878 | 11 | 1.15
Story1 | C23 | 11 | (08_d) 0.6CM+0.70OrtX (R=5.0)+H Min | 2.3 | -812.3749 | -25.0802 | -20.9396 | -1.4895 | -8.5941 | -40.4229 | 11 | 2.3
Story1 | C23 | 11 | (09_d) 0.6CM+0.70OrtY (R=5.0)+H Max | 0 | -521.9012 | 30.0272 | 56.3855 | 1.4539 | 104.4044 | 83.1944 | 11 | 0
Story1 | C23 | 11 | (09_d) 0.6CM+0.70OrtY (R=5.0)+H Max | 1.15 | -516.602 | 30.0272 | 56.3855 | 1.4539 | 39.5928 | 48.7039 | 11 | 1.15
Story1 | C23 | 11 | (09_d) 0.6CM+0.70OrtY (R=5.0)+H Max | 2.3 | -511.3028 | 30.0272 | 56.3855 | 1.4539 | 26.8992 | 14.3084 | 11 | 2.3
Story1 | C23 | 11 | (09_d) 0.6CM+0.70OrtY (R=5.0)+H Min | 0 | -690.4761 | -2.7477 | -56.3984 | -1.6759 | -102.9103 | -23.3249 | 11 | 0
Story1 | C23 | 11 | (09_d) 0.6CM+0.70OrtY (R=5.0)+H Min | 1.15 | -685.1769 | -2.7477 | -56.3984 | -1.6759 | -38.0839 | -20.2059 | 11 | 1.15
Story1 | C23 | 11 | (09_d) 0.6CM+0.70OrtY (R=5.0)+H Min | 2.3 | -679.8777 | -2.7477 | -56.3984 | -1.6759 | -25.3755 | -17.1817 | 11 | 2.3
Story1 | C23 | 11 | (20_d) 1.4CM+1.6H | 0 | -1401.1763 | 10.7947 | 0.38 | -0.1872 | 2.3689 | 29.0406 | 11 | 0
Story1 | C23 | 11 | (20_d) 1.4CM+1.6H | 1.15 | -1388.8115 | 10.7947 | 0.38 | -0.1872 | 1.9319 | 16.6266 | 11 | 1.15
Story1 | C23 | 11 | (20_d) 1.4CM+1.6H | 2.3 | -1376.4467 | 10.7947 | 0.38 | -0.1872 | 1.4949 | 4.2127 | 11 | 2.3
Story1 | C23 | 11 | (21_d) 1.2CM+1.6CV+1.6H | 0 | -1739.3683 | 3.2215 | 0.5935 | -0.1953 | 3.2774 | 16.4959 | 11 | 0
Story1 | C23 | 11 | (21_d) 1.2CM+1.6CV+1.6H | 1.15 | -1728.7699 | 3.2215 | 0.5935 | -0.1953 | 2.5948 | 12.7911 | 11 | 1.15
Story1 | C23 | 11 | (21_d) 1.2CM+1.6CV+1.6H | 2.3 | -1718.1715 | 3.2215 | 0.5935 | -0.1953 | 1.9123 | 9.0864 | 11 | 2.3
Story1 | C23 | 11 | (22_d) 1.2CM+1.0CV+1.6H | 0 | -1539.0336 | 7.9414 | 0.4469 | -0.1907 | 2.7366 | 24.4141 | 11 | 0
Story1 | C23 | 11 | (22_d) 1.2CM+1.0CV+1.6H | 1.15 | -1528.4352 | 7.9414 | 0.4469 | -0.1907 | 2.2227 | 15.2815 | 11 | 1.15
Story1 | C23 | 11 | (22_d) 1.2CM+1.0CV+1.6H | 2.3 | -1517.8368 | 7.9414 | 0.4469 | -0.1907 | 1.7087 | 6.1488 | 11 | 2.3
Story1 | C23 | 11 | (23_d) 1.2CM+1.0OrtX (R=5.0)+1.0CV Max | 0 | -1200.402 | 17.369 | 31.2134 | 1.9354 | 59.5645 | 117.5752 | 11 | 0
Story1 | C23 | 11 | (23_d) 1.2CM+1.0OrtX (R=5.0)+1.0CV Max | 1.15 | -1189.8036 | 17.369 | 31.2134 | 1.9354 | 23.6848 | 97.7701 | 11 | 1.15
Story1 | C23 | 11 | (23_d) 1.2CM+1.0OrtX (R=5.0)+1.0CV Max | 2.3 | -1179.2052 | 17.369 | 31.2134 | 1.9354 | 14.4574 | 78.3487 | 11 | 2.3
Story1 | C23 | 11 | (23_d) 1.2CM+1.0OrtX (R=5.0)+1.0CV Min | 0 | -1819.7869 | -93.2592 | -28.5958 | -2.0031 | -51.3606 | -246.8145 | 11 | 0
Story1 | C23 | 11 | (23_d) 1.2CM+1.0OrtX (R=5.0)+1.0CV Min | 1.15 | -1809.1885 | -93.2592 | -28.5958 | -2.0031 | -18.491 | -139.7357 | 11 | 1.15
Story1 | C23 | 11 | (23_d) 1.2CM+1.0OrtX (R=5.0)+1.0CV Min | 2.3 | -1798.5901 | -93.2592 | -28.5958 | -2.0031 | -12.2739 | -33.0405 | 11 | 2.3
Story1 | C23 | 11 | (24_d) 1.2CM+1.0OrtY (R=5.0)+1.0CV Max | 0 | -1389.6837 | -14.5344 | 81.8687 | 2.2017 | 152.1839 | 11.4656 | 11 | 0
Story1 | C23 | 11 | (24_d) 1.2CM+1.0OrtY (R=5.0)+1.0CV Max | 1.15 | -1379.0853 | -14.5344 | 81.8687 | 2.2017 | 58.0802 | 28.2385 | 11 | 1.15
Story1 | C23 | 11 | (24_d) 1.2CM+1.0OrtY (R=5.0)+1.0CV Max | 2.3 | -1368.4869 | -14.5344 | 81.8687 | 2.2017 | 38.4308 | 45.147 | 11 | 2.3
Story1 | C23 | 11 | (24_d) 1.2CM+1.0OrtY (R=5.0)+1.0CV Min | 0 | -1630.5051 | -61.3558 | -79.2511 | -2.2694 | -143.98 | -140.7049 | 11 | 0
Story1 | C23 | 11 | (24_d) 1.2CM+1.0OrtY (R=5.0)+1.0CV Min | 1.15 | -1619.9067 | -61.3558 | -79.2511 | -2.2694 | -52.8865 | -70.2041 | 11 | 1.15
Story1 | C23 | 11 | (24_d) 1.2CM+1.0OrtY (R=5.0)+1.0CV Min | 2.3 | -1609.3083 | -61.3558 | -79.2511 | -2.2694 | -36.2473 | 0.1612 | 11 | 2.3
Story1 | C23 | 11 | (25_d) 0.9CM+1.6H | 0 | -911.0916 | 23.3275 | -0.0635 | -0.1763 | 1.0352 | 50.4667 | 11 | 0
Story1 | C23 | 11 | (25_d) 0.9CM+1.6H | 1.15 | -903.1428 | 23.3275 | -0.0635 | -0.1763 | 1.1083 | 23.6401 | 11 | 1.15
Story1 | C23 | 11 | (25_d) 0.9CM+1.6H | 2.3 | -895.194 | 23.3275 | -0.0635 | -0.1763 | 1.1814 | -3.1866 | 11 | 2.3
Story1 | C23 | 11 | (26_d) 0.9CM+1.0OrtX (R=5.0)+1.6H Max | 0 | -601.3992 | 78.6416 | 29.841 | 1.7929 | 56.4978 | 232.6615 | 11 | 0
Story1 | C23 | 11 | (26_d) 0.9CM+1.0OrtX (R=5.0)+1.6H Max | 1.15 | -593.4504 | 78.6416 | 29.841 | 1.7929 | 22.1962 | 142.393 | 11 | 1.15
Story1 | C23 | 11 | (26_d) 0.9CM+1.0OrtX (R=5.0)+1.6H Max | 2.3 | -585.5016 | 78.6416 | 29.841 | 1.7929 | 14.5471 | 52.508 | 11 | 2.3
Story1 | C23 | 11 | (26_d) 0.9CM+1.0OrtX (R=5.0)+1.6H Min | 0 | -1220.7841 | -31.9866 | -29.9681 | -2.1456 | -54.4273 | -131.7281 | 11 | 0
Story1 | C23 | 11 | (26_d) 0.9CM+1.0OrtX (R=5.0)+1.6H Min | 1.15 | -1212.8353 | -31.9866 | -29.9681 | -2.1456 | -19.9796 | -95.1128 | 11 | 1.15
Story1 | C23 | 11 | (26_d) 0.9CM+1.0OrtX (R=5.0)+1.6H Min | 2.3 | -1204.8865 | -31.9866 | -29.9681 | -2.1456 | -12.1843 | -58.8811 | 11 | 2.3
Story1 | C23 | 11 | (27_d) 0.9CM+1.0OrtY (R=5.0)+1.6H Max | 0 | -790.681 | 46.7382 | 80.4964 | 2.0592 | 149.1172 | 126.5519 | 11 | 0
Story1 | C23 | 11 | (27_d) 0.9CM+1.0OrtY (R=5.0)+1.6H Max | 1.15 | -782.7322 | 46.7382 | 80.4964 | 2.0592 | 56.5917 | 72.8614 | 11 | 1.15
Story1 | C23 | 11 | (27_d) 0.9CM+1.0OrtY (R=5.0)+1.6H Max | 2.3 | -774.7834 | 46.7382 | 80.4964 | 2.0592 | 38.5205 | 19.3063 | 11 | 2.3
Story1 | C23 | 11 | (27_d) 0.9CM+1.0OrtY (R=5.0)+1.6H Min | 0 | -1031.5023 | -0.0832 | -80.6234 | -2.4119 | -147.0467 | -25.6185 | 11 | 0
Story1 | C23 | 11 | (27_d) 0.9CM+1.0OrtY (R=5.0)+1.6H Min | 1.15 | -1023.5535 | -0.0832 | -80.6234 | -2.4119 | -54.375 | -25.5812 | 11 | 1.15
Story1 | C23 | 11 | (27_d) 0.9CM+1.0OrtY (R=5.0)+1.6H Min | 2.3 | -1015.6047 | -0.0832 | -80.6234 | -2.4119 | -36.1577 | -25.6795 | 11 | 2.3
Story1 | C23 | 11 | (50_d) EnvolventeFlexión Max | 0 | -601.3992 | 78.6416 | 81.8687 | 2.2017 | 152.1839 | 232.6615 | 11 | 0
Story1 | C23 | 11 | (50_d) EnvolventeFlexión Max | 1.15 | -593.4504 | 78.6416 | 81.8687 | 2.2017 | 58.0802 | 142.393 | 11 | 1.15
Story1 | C23 | 11 | (50_d) EnvolventeFlexión Max | 2.3 | -585.5016 | 78.6416 | 81.8687 | 2.2017 | 38.5205 | 78.3487 | 11 | 2.3
Story1 | C23 | 11 | (50_d) EnvolventeFlexión Min | 0 | -1819.7869 | -93.2592 | -80.6234 | -2.4119 | -147.0467 | -246.8145 | 11 | 0
Story1 | C23 | 11 | (50_d) EnvolventeFlexión Min | 1.15 | -1809.1885 | -93.2592 | -80.6234 | -2.4119 | -54.375 | -139.7357 | 11 | 1.15
Story1 | C23 | 11 | (50_d) EnvolventeFlexión Min | 2.3 | -1798.5901 | -93.2592 | -80.6234 | -2.4119 | -36.2473 | -58.8811 | 11 | 2.3
Story1 | C23 | 11 | (33_d) 1.2CM+2.0OrtX (R=5.0)+1.0CV Max | 0 | -890.7095 | 72.6832 | 61.1179 | 3.9046 | 115.0271 | 299.77 | 11 | 0
Story1 | C23 | 11 | (33_d) 1.2CM+2.0OrtX (R=5.0)+1.0CV Max | 1.15 | -880.1111 | 72.6832 | 61.1179 | 3.9046 | 44.7727 | 216.523 | 11 | 1.15
Story1 | C23 | 11 | (33_d) 1.2CM+2.0OrtX (R=5.0)+1.0CV Max | 2.3 | -869.5127 | 72.6832 | 61.1179 | 3.9046 | 27.8231 | 134.0432 | 11 | 2.3
Story1 | C23 | 11 | (33_d) 1.2CM+2.0OrtX (R=5.0)+1.0CV Min | 0 | -2129.4793 | -148.5734 | -58.5003 | -3.9723 | -106.8231 | -429.0093 | 11 | 0
Story1 | C23 | 11 | (33_d) 1.2CM+2.0OrtX (R=5.0)+1.0CV Min | 1.15 | -2118.8809 | -148.5734 | -58.5003 | -3.9723 | -39.5789 | -258.4886 | 11 | 1.15
Story1 | C23 | 11 | (33_d) 1.2CM+2.0OrtX (R=5.0)+1.0CV Min | 2.3 | -2108.2825 | -148.5734 | -58.5003 | -3.9723 | -25.6396 | -88.7351 | 11 | 2.3
Story1 | C23 | 11 | (34_d) 1.2CM+2.0OrtY (R=5.0)+1.0CV Max | 0 | -1269.2731 | 8.8762 | 162.4286 | 4.4372 | 300.2659 | 87.5508 | 11 | 0
Story1 | C23 | 11 | (34_d) 1.2CM+2.0OrtY (R=5.0)+1.0CV Max | 1.15 | -1258.6747 | 8.8762 | 162.4286 | 4.4372 | 113.5636 | 77.4598 | 11 | 1.15
Story1 | C23 | 11 | (34_d) 1.2CM+2.0OrtY (R=5.0)+1.0CV Max | 2.3 | -1248.0763 | 8.8762 | 162.4286 | 4.4372 | 75.7699 | 67.6399 | 11 | 2.3
Story1 | C23 | 11 | (34_d) 1.2CM+2.0OrtY (R=5.0)+1.0CV Min | 0 | -1750.9157 | -84.7664 | -159.811 | -4.5049 | -292.0619 | -216.7901 | 11 | 0
Story1 | C23 | 11 | (34_d) 1.2CM+2.0OrtY (R=5.0)+1.0CV Min | 1.15 | -1740.3173 | -84.7664 | -159.811 | -4.5049 | -108.3698 | -119.4254 | 11 | 1.15
Story1 | C23 | 11 | (34_d) 1.2CM+2.0OrtY (R=5.0)+1.0CV Min | 2.3 | -1729.7189 | -84.7664 | -159.811 | -4.5049 | -73.5864 | -22.3317 | 11 | 2.3
Story1 | C23 | 11 | (36_d) 0.9CM+2.0OrtX (R=5.0)+1.6H Max | 0 | -291.7067 | 133.9558 | 59.7456 | 3.7621 | 111.9604 | 414.8564 | 11 | 0
Story1 | C23 | 11 | (36_d) 0.9CM+2.0OrtX (R=5.0)+1.6H Max | 1.15 | -283.7579 | 133.9558 | 59.7456 | 3.7621 | 43.2841 | 261.1459 | 11 | 1.15
Story1 | C23 | 11 | (36_d) 0.9CM+2.0OrtX (R=5.0)+1.6H Max | 2.3 | -275.8091 | 133.9558 | 59.7456 | 3.7621 | 27.9127 | 108.2026 | 11 | 2.3
Story1 | C23 | 11 | (36_d) 0.9CM+2.0OrtX (R=5.0)+1.6H Min | 0 | -1530.4765 | -87.3008 | -59.8727 | -4.1148 | -109.8899 | -313.9229 | 11 | 0
Story1 | C23 | 11 | (36_d) 0.9CM+2.0OrtX (R=5.0)+1.6H Min | 1.15 | -1522.5277 | -87.3008 | -59.8727 | -4.1148 | -41.0675 | -213.8657 | 11 | 1.15
Story1 | C23 | 11 | (36_d) 0.9CM+2.0OrtX (R=5.0)+1.6H Min | 2.3 | -1514.5789 | -87.3008 | -59.8727 | -4.1148 | -25.55 | -114.5757 | 11 | 2.3
Story1 | C23 | 11 | (37_d) 0.9CM+2.0OrtY (R=5.0)+1.6H Max | 0 | -670.2703 | 70.1489 | 161.0563 | 4.2947 | 297.1991 | 202.6372 | 11 | 0
Story1 | C23 | 11 | (37_d) 0.9CM+2.0OrtY (R=5.0)+1.6H Max | 1.15 | -662.3215 | 70.1489 | 161.0563 | 4.2947 | 112.075 | 122.0827 | 11 | 1.15
Story1 | C23 | 11 | (37_d) 0.9CM+2.0OrtY (R=5.0)+1.6H Max | 2.3 | -654.3727 | 70.1489 | 161.0563 | 4.2947 | 75.8595 | 41.7992 | 11 | 2.3
Story1 | C23 | 11 | (37_d) 0.9CM+2.0OrtY (R=5.0)+1.6H Min | 0 | -1151.913 | -23.4938 | -161.1834 | -4.6474 | -295.1286 | -101.7037 | 11 | 0
Story1 | C23 | 11 | (37_d) 0.9CM+2.0OrtY (R=5.0)+1.6H Min | 1.15 | -1143.9642 | -23.4938 | -161.1834 | -4.6474 | -109.8584 | -74.8025 | 11 | 1.15
Story1 | C23 | 11 | (37_d) 0.9CM+2.0OrtY (R=5.0)+1.6H Min | 2.3 | -1136.0154 | -23.4938 | -161.1834 | -4.6474 | -73.4968 | -48.1724 | 11 | 2.3
Story1 | C23 | 11 | (51_d) EnvolventeCortanteVigas Max | 0 | -291.7067 | 133.9558 | 162.4286 | 4.4372 | 300.2659 | 414.8564 | 11 | 0
Story1 | C23 | 11 | (51_d) EnvolventeCortanteVigas Max | 1.15 | -283.7579 | 133.9558 | 162.4286 | 4.4372 | 113.5636 | 261.1459 | 11 | 1.15
Story1 | C23 | 11 | (51_d) EnvolventeCortanteVigas Max | 2.3 | -275.8091 | 133.9558 | 162.4286 | 4.4372 | 75.8595 | 134.0432 | 11 | 2.3
Story1 | C23 | 11 | (51_d) EnvolventeCortanteVigas Min | 0 | -2129.4793 | -148.5734 | -161.1834 | -4.6474 | -295.1286 | -429.0093 | 11 | 0
Story1 | C23 | 11 | (51_d) EnvolventeCortanteVigas Min | 1.15 | -2118.8809 | -148.5734 | -161.1834 | -4.6474 | -109.8584 | -258.4886 | 11 | 1.15
Story1 | C23 | 11 | (51_d) EnvolventeCortanteVigas Min | 2.3 | -2108.2825 | -148.5734 | -161.1834 | -4.6474 | -73.5864 | -114.5757 | 11 | 2.3
Story1 | C23 | 11 | (43_d) 1.2CM+3.0OrtX (R=5.0)+1.0CV Max | 0 | -581.0171 | 127.9973 | 91.0225 | 5.8738 | 170.4897 | 481.9648 | 11 | 0
Story1 | C23 | 11 | (43_d) 1.2CM+3.0OrtX (R=5.0)+1.0CV Max | 1.15 | -570.4187 | 127.9973 | 91.0225 | 5.8738 | 65.8605 | 335.2759 | 11 | 1.15
Story1 | C23 | 11 | (43_d) 1.2CM+3.0OrtX (R=5.0)+1.0CV Max | 2.3 | -559.8203 | 127.9973 | 91.0225 | 5.8738 | 41.1888 | 189.7378 | 11 | 2.3
Story1 | C23 | 11 | (43_d) 1.2CM+3.0OrtX (R=5.0)+1.0CV Min | 0 | -2439.1717 | -203.8875 | -88.4049 | -5.9416 | -162.2857 | -611.2041 | 11 | 0
Story1 | C23 | 11 | (43_d) 1.2CM+3.0OrtX (R=5.0)+1.0CV Min | 1.15 | -2428.5733 | -203.8875 | -88.4049 | -5.9416 | -60.6668 | -377.2415 | 11 | 1.15
Story1 | C23 | 11 | (43_d) 1.2CM+3.0OrtX (R=5.0)+1.0CV Min | 2.3 | -2417.9749 | -203.8875 | -88.4049 | -5.9416 | -39.0053 | -144.4296 | 11 | 2.3
Story1 | C23 | 11 | (44_d) 1.2CM+3.0OrtY (R=5.0)+1.0CV Max | 0 | -1148.8624 | 32.2869 | 242.9885 | 6.6727 | 448.3478 | 163.636 | 11 | 0
Story1 | C23 | 11 | (44_d) 1.2CM+3.0OrtY (R=5.0)+1.0CV Max | 1.15 | -1138.264 | 32.2869 | 242.9885 | 6.6727 | 169.0469 | 126.6811 | 11 | 1.15
Story1 | C23 | 11 | (44_d) 1.2CM+3.0OrtY (R=5.0)+1.0CV Max | 2.3 | -1127.6656 | 32.2869 | 242.9885 | 6.6727 | 113.109 | 90.1328 | 11 | 2.3
Story1 | C23 | 11 | (44_d) 1.2CM+3.0OrtY (R=5.0)+1.0CV Min | 0 | -1871.3264 | -108.1771 | -240.3709 | -6.7405 | -440.1438 | -292.8753 | 11 | 0
Story1 | C23 | 11 | (44_d) 1.2CM+3.0OrtY (R=5.0)+1.0CV Min | 1.15 | -1860.728 | -108.1771 | -240.3709 | -6.7405 | -163.8532 | -168.6467 | 11 | 1.15
Story1 | C23 | 11 | (44_d) 1.2CM+3.0OrtY (R=5.0)+1.0CV Min | 2.3 | -1850.1296 | -108.1771 | -240.3709 | -6.7405 | -110.9255 | -44.8246 | 11 | 2.3
Story1 | C23 | 11 | (46_d) 0.9CM+3.0OrtX (R=5.0)+1.6H Max | 0 | 17.9857 | 189.2699 | 89.6502 | 5.7314 | 167.4229 | 597.0512 | 11 | 0
Story1 | C23 | 11 | (46_d) 0.9CM+3.0OrtX (R=5.0)+1.6H Max | 1.15 | 25.9345 | 189.2699 | 89.6502 | 5.7314 | 64.372 | 379.8988 | 11 | 1.15
Story1 | C23 | 11 | (46_d) 0.9CM+3.0OrtX (R=5.0)+1.6H Max | 2.3 | 33.8833 | 189.2699 | 89.6502 | 5.7314 | 41.2784 | 163.8972 | 11 | 2.3
Story1 | C23 | 11 | (46_d) 0.9CM+3.0OrtX (R=5.0)+1.6H Min | 0 | -1840.169 | -142.6149 | -89.7772 | -6.084 | -165.3524 | -496.1178 | 11 | 0
Story1 | C23 | 11 | (46_d) 0.9CM+3.0OrtX (R=5.0)+1.6H Min | 1.15 | -1832.2202 | -142.6149 | -89.7772 | -6.084 | -62.1554 | -332.6187 | 11 | 1.15
Story1 | C23 | 11 | (46_d) 0.9CM+3.0OrtX (R=5.0)+1.6H Min | 2.3 | -1824.2714 | -142.6149 | -89.7772 | -6.084 | -38.9156 | -170.2703 | 11 | 2.3
Story1 | C23 | 11 | (47_d) 0.9CM+3.0OrtY (R=5.0)+1.6H Max | 0 | -549.8596 | 93.5595 | 241.6162 | 6.5303 | 445.2811 | 278.7224 | 11 | 0
Story1 | C23 | 11 | (47_d) 0.9CM+3.0OrtY (R=5.0)+1.6H Max | 1.15 | -541.9108 | 93.5595 | 241.6162 | 6.5303 | 167.5583 | 171.3039 | 11 | 1.15
Story1 | C23 | 11 | (47_d) 0.9CM+3.0OrtY (R=5.0)+1.6H Max | 2.3 | -533.962 | 93.5595 | 241.6162 | 6.5303 | 113.1986 | 64.2921 | 11 | 2.3
Story1 | C23 | 11 | (47_d) 0.9CM+3.0OrtY (R=5.0)+1.6H Min | 0 | -1272.3236 | -46.9045 | -241.7433 | -6.8829 | -443.2106 | -177.789 | 11 | 0
Story1 | C23 | 11 | (47_d) 0.9CM+3.0OrtY (R=5.0)+1.6H Min | 1.15 | -1264.3748 | -46.9045 | -241.7433 | -6.8829 | -165.3417 | -124.0238 | 11 | 1.15
Story1 | C23 | 11 | (47_d) 0.9CM+3.0OrtY (R=5.0)+1.6H Min | 2.3 | -1256.426 | -46.9045 | -241.7433 | -6.8829 | -110.8358 | -70.6653 | 11 | 2.3
Story1 | C23 | 11 | (52_d) EnvolventeCortanteColumnas Max | 0 | 17.9857 | 189.2699 | 242.9885 | 6.6727 | 448.3478 | 597.0512 | 11 | 0
Story1 | C23 | 11 | (52_d) EnvolventeCortanteColumnas Max | 1.15 | 25.9345 | 189.2699 | 242.9885 | 6.6727 | 169.0469 | 379.8988 | 11 | 1.15
Story1 | C23 | 11 | (52_d) EnvolventeCortanteColumnas Max | 2.3 | 33.8833 | 189.2699 | 242.9885 | 6.6727 | 113.1986 | 189.7378 | 11 | 2.3
Story1 | C23 | 11 | (52_d) EnvolventeCortanteColumnas Min | 0 | -2439.1717 | -203.8875 | -241.7433 | -6.8829 | -443.2106 | -611.2041 | 11 | 0
Story1 | C23 | 11 | (52_d) EnvolventeCortanteColumnas Min | 1.15 | -2428.5733 | -203.8875 | -241.7433 | -6.8829 | -165.3417 | -377.2415 | 11 | 1.15
Story1 | C23 | 11 | (52_d) EnvolventeCortanteColumnas Min | 2.3 | -2417.9749 | -203.8875 | -241.7433 | -6.8829 | -110.9255 | -170.2703 | 11 | 2.3
Story1 | C24 | 12 | PesoPropio | 0 | -587.996 | -11.3853 | 12.3388 | -0.0225 | 12.8436 | -19.6894 | 12 | 0
Story1 | C24 | 12 | PesoPropio | 1.15 | -579.164 | -11.3853 | 12.3388 | -0.0225 | -1.346 | -6.5964 | 12 | 1.15
Story1 | C24 | 12 | PesoPropio | 2.3 | -570.332 | -11.3853 | 12.3388 | -0.0225 | -15.5356 | 6.4967 | 12 | 2.3
Story1 | C24 | 12 | CargaViva | 0 | -199.186 | -5.3562 | 7.0087 | -0.0078 | 6.9518 | -10.9979 | 12 | 0
Story1 | C24 | 12 | CargaViva | 1.15 | -199.186 | -5.3562 | 7.0087 | -0.0078 | -1.1081 | -4.8382 | 12 | 1.15
Story1 | C24 | 12 | CargaViva | 2.3 | -199.186 | -5.3562 | 7.0087 | -0.0078 | -9.1681 | 1.3214 | 12 | 2.3
Story1 | C24 | 12 | SobreImpuesta | 0 | -92.8065 | -7.0972 | 2.8188 | 0.0007 | 2.5885 | -17.3724 | 12 | 0
Story1 | C24 | 12 | SobreImpuesta | 1.15 | -92.8065 | -7.0972 | 2.8188 | 0.0007 | -0.6531 | -9.2106 | 12 | 1.15
Story1 | C24 | 12 | SobreImpuesta | 2.3 | -92.8065 | -7.0972 | 2.8188 | 0.0007 | -3.8946 | -1.0488 | 12 | 2.3
Story1 | C24 | 12 | SX 1 | 0 | -1705.8382 | 331.2579 | -8.2107 | -0.814 | -10.2367 | 1050.0499 | 12 | 0
Story1 | C24 | 12 | SX 1 | 1.15 | -1705.8382 | 331.2579 | -8.2107 | -0.814 | -0.7943 | 669.1034 | 12 | 1.15
Story1 | C24 | 12 | SX 1 | 2.3 | -1705.8382 | 331.2579 | -8.2107 | -0.814 | 8.648 | 288.1568 | 12 | 2.3
Story1 | C24 | 12 | SX 2 | 0 | -1908.8556 | 383.8923 | -19.9573 | -5.049 | -36.3398 | 1208.9589 | 12 | 0
Story1 | C24 | 12 | SX 2 | 1.15 | -1908.8556 | 383.8923 | -19.9573 | -5.049 | -13.3889 | 767.4828 | 12 | 1.15
Story1 | C24 | 12 | SX 2 | 2.3 | -1908.8556 | 383.8923 | -19.9573 | -5.049 | 9.562 | 326.0067 | 12 | 2.3
Story1 | C24 | 12 | SX 3 | 0 | -1502.8207 | 278.6235 | 3.5358 | 3.421 | 15.8664 | 891.141 | 12 | 0
Story1 | C24 | 12 | SX 3 | 1.15 | -1502.8207 | 278.6235 | 3.5358 | 3.421 | 11.8002 | 570.724 | 12 | 1.15
Story1 | C24 | 12 | SX 3 | 2.3 | -1502.8207 | 278.6235 | 3.5358 | 3.421 | 7.7341 | 250.307 | 12 | 2.3
Story1 | C24 | 12 | SY 1 | 0 | -892.6693 | 16.8847 | 367.2538 | -2.7879 | 790.1218 | 90.4934 | 12 | 0
Story1 | C24 | 12 | SY 1 | 1.15 | -892.6693 | 16.8847 | 367.2538 | -2.7879 | 367.7798 | 71.076 | 12 | 1.15
Story1 | C24 | 12 | SY 1 | 2.3 | -892.6693 | 16.8847 | 367.2538 | -2.7879 | -54.5621 | 51.6586 | 12 | 2.3
Story1 | C24 | 12 | SY 2 | 0 | -736.2471 | -22.998 | 376.1717 | 0.4411 | 809.9862 | -30.4584 | 12 | 0
Story1 | C24 | 12 | SY 2 | 1.15 | -736.2471 | -22.998 | 376.1717 | 0.4411 | 377.3887 | -4.0108 | 12 | 1.15
Story1 | C24 | 12 | SY 2 | 2.3 | -736.2471 | -22.998 | 376.1717 | 0.4411 | -55.2088 | 22.4369 | 12 | 2.3
Story1 | C24 | 12 | SY 3 | 0 | -1049.0914 | 56.7674 | 358.336 | -6.0168 | 770.2573 | 211.4453 | 12 | 0
Story1 | C24 | 12 | SY 3 | 1.15 | -1049.0914 | 56.7674 | 358.336 | -6.0168 | 358.171 | 146.1628 | 12 | 1.15
Story1 | C24 | 12 | SY 3 | 2.3 | -1049.0914 | 56.7674 | 358.336 | -6.0168 | -53.9154 | 80.8803 | 12 | 2.3
Story1 | C24 | 12 | Sismo X Max | 0 | 1615.1831 | 306.8856 | 25.5843 | 7.135 | 54.8514 | 978.9956 | 12 | 0
Story1 | C24 | 12 | Sismo X Max | 1.15 | 1615.1831 | 306.8856 | 25.5843 | 7.135 | 26.2266 | 626.8537 | 12 | 1.15
Story1 | C24 | 12 | Sismo X Max | 2.3 | 1615.1831 | 306.8856 | 25.5843 | 7.135 | 8.4049 | 276.6465 | 12 | 2.3
Story1 | C24 | 12 | Sismo Y Max | 0 | 1014.753 | 102.178 | 296.1513 | 9.0372 | 635.2075 | 336.1103 | 12 | 0
Story1 | C24 | 12 | Sismo Y Max | 1.15 | 1014.753 | 102.178 | 296.1513 | 9.0372 | 294.9509 | 219.1045 | 12 | 1.15
Story1 | C24 | 12 | Sismo Y Max | 2.3 | 1014.753 | 102.178 | 296.1513 | 9.0372 | 49.7914 | 103.1075 | 12 | 2.3
Story1 | C24 | 12 | SismoX (Derivas) Max | 0 | 1444.1619 | 264.1628 | 16.0058 | 3.6458 | 33.443 | 848.6079 | 12 | 0
Story1 | C24 | 12 | SismoX (Derivas) Max | 1.15 | 1444.1619 | 264.1628 | 16.0058 | 3.6458 | 15.8334 | 545.5972 | 12 | 1.15
Story1 | C24 | 12 | SismoX (Derivas) Max | 2.3 | 1444.1619 | 264.1628 | 16.0058 | 3.6458 | 7.7829 | 244.5212 | 12 | 2.3
Story1 | C24 | 12 | SismoY (Derivas) Max | 0 | 890.1721 | 69.9015 | 288.9447 | 6.4355 | 619.1804 | 238.5347 | 12 | 0
Story1 | C24 | 12 | SismoY (Derivas) Max | 1.15 | 890.1721 | 69.9015 | 288.9447 | 6.4355 | 287.2115 | 158.6469 | 12 | 1.15
Story1 | C24 | 12 | SismoY (Derivas) Max | 2.3 | 890.1721 | 69.9015 | 288.9447 | 6.4355 | 49.2432 | 79.7679 | 12 | 2.3
Story1 | C24 | 12 | Suelo | 0 | -19.0056 | 30.8009 | -0.7134 | -0.098 | -1.0096 | 59.1839 | 12 | 0
Story1 | C24 | 12 | Suelo | 1.15 | -19.0056 | 30.8009 | -0.7134 | -0.098 | -0.1892 | 23.7629 | 12 | 1.15
Story1 | C24 | 12 | Suelo | 2.3 | -19.0056 | 30.8009 | -0.7134 | -0.098 | 0.6312 | -11.6582 | 12 | 2.3
Story1 | C24 | 12 | (0) CM | 0 | -680.8025 | -18.4825 | 15.1576 | -0.0217 | 15.4322 | -37.0618 | 12 | 0
Story1 | C24 | 12 | (0) CM | 1.15 | -671.9705 | -18.4825 | 15.1576 | -0.0217 | -1.999 | -15.807 | 12 | 1.15
Story1 | C24 | 12 | (0) CM | 2.3 | -663.1385 | -18.4825 | 15.1576 | -0.0217 | -19.4302 | 5.4479 | 12 | 2.3
Story1 | C24 | 12 | (0) CV | 0 | -199.186 | -5.3562 | 7.0087 | -0.0078 | 6.9518 | -10.9979 | 12 | 0
Story1 | C24 | 12 | (0) CV | 1.15 | -199.186 | -5.3562 | 7.0087 | -0.0078 | -1.1081 | -4.8382 | 12 | 1.15
Story1 | C24 | 12 | (0) CV | 2.3 | -199.186 | -5.3562 | 7.0087 | -0.0078 | -9.1681 | 1.3214 | 12 | 2.3
Story1 | C24 | 12 | (0) 1.2CM+1.0CV | 0 | -1016.149 | -27.5352 | 25.1977 | -0.0339 | 25.4704 | -55.4721 | 12 | 0
Story1 | C24 | 12 | (0) 1.2CM+1.0CV | 1.15 | -1005.5506 | -27.5352 | 25.1977 | -0.0339 | -3.507 | -23.8066 | 12 | 1.15
Story1 | C24 | 12 | (0) 1.2CM+1.0CV | 2.3 | -994.9522 | -27.5352 | 25.1977 | -0.0339 | -32.4843 | 7.8589 | 12 | 2.3
Story1 | C24 | 12 | (0) OrtX (e=0.00) Max | 0 | 1711.2135 | 285.1333 | 102.6892 | 5.5765 | 219.1971 | 920.1683 | 12 | 0
Story1 | C24 | 12 | (0) OrtX (e=0.00) Max | 1.15 | 1711.2135 | 285.1333 | 102.6892 | 5.5765 | 101.9968 | 593.1912 | 12 | 1.15
Story1 | C24 | 12 | (0) OrtX (e=0.00) Max | 2.3 | 1711.2135 | 285.1333 | 102.6892 | 5.5765 | 22.5558 | 268.4516 | 12 | 2.3
Story1 | C24 | 12 | (0) OrtX (e=0.00) Min | 0 | -1711.2135 | -285.1333 | -102.6892 | -5.5765 | -219.1971 | -920.1683 | 12 | 0
Story1 | C24 | 12 | (0) OrtX (e=0.00) Min | 1.15 | -1711.2135 | -285.1333 | -102.6892 | -5.5765 | -101.9968 | -593.1912 | 12 | 1.15
Story1 | C24 | 12 | (0) OrtX (e=0.00) Min | 2.3 | -1711.2135 | -285.1333 | -102.6892 | -5.5765 | -22.5558 | -268.4516 | 12 | 2.3
Story1 | C24 | 12 | (0) OrtY (e=0.00) Max | 0 | 1323.4207 | 149.1504 | 293.7464 | 7.5292 | 629.2133 | 493.117 | 12 | 0
Story1 | C24 | 12 | (0) OrtY (e=0.00) Max | 1.15 | 1323.4207 | 149.1504 | 293.7464 | 7.5292 | 291.9615 | 322.326 | 12 | 1.15
Story1 | C24 | 12 | (0) OrtY (e=0.00) Max | 2.3 | 1323.4207 | 149.1504 | 293.7464 | 7.5292 | 51.578 | 153.1243 | 12 | 2.3
Story1 | C24 | 12 | (0) OrtY (e=0.00) Min | 0 | -1323.4207 | -149.1504 | -293.7464 | -7.5292 | -629.2133 | -493.117 | 12 | 0
Story1 | C24 | 12 | (0) OrtY (e=0.00) Min | 1.15 | -1323.4207 | -149.1504 | -293.7464 | -7.5292 | -291.9615 | -322.326 | 12 | 1.15
Story1 | C24 | 12 | (0) OrtY (e=0.00) Min | 2.3 | -1323.4207 | -149.1504 | -293.7464 | -7.5292 | -51.578 | -153.1243 | 12 | 2.3
Story1 | C24 | 12 | (0) 1CM + 0.25CV | 0 | -730.599 | -19.8215 | 16.9097 | -0.0237 | 17.1701 | -39.8113 | 12 | 0
Story1 | C24 | 12 | (0) 1CM + 0.25CV | 1.15 | -721.767 | -19.8215 | 16.9097 | -0.0237 | -2.276 | -17.0165 | 12 | 1.15
Story1 | C24 | 12 | (0) 1CM + 0.25CV | 2.3 | -712.935 | -19.8215 | 16.9097 | -0.0237 | -21.7222 | 5.7782 | 12 | 2.3
Story1 | C24 | 12 | (0) OrtX (e=0.05) Max | 0 | 1919.609 | 337.539 | 114.4297 | 9.8462 | 245.4137 | 1079.8287 | 12 | 0
Story1 | C24 | 12 | (0) OrtX (e=0.05) Max | 1.15 | 1919.609 | 337.539 | 114.4297 | 9.8462 | 114.7119 | 692.585 | 12 | 1.15
Story1 | C24 | 12 | (0) OrtX (e=0.05) Max | 2.3 | 1919.609 | 337.539 | 114.4297 | 9.8462 | 23.3424 | 307.5787 | 12 | 2.3
Story1 | C24 | 12 | (0) OrtX (e=0.05) Min | 0 | -1919.609 | -337.539 | -114.4297 | -9.8462 | -245.4137 | -1079.8287 | 12 | 0
Story1 | C24 | 12 | (0) OrtX (e=0.05) Min | 1.15 | -1919.609 | -337.539 | -114.4297 | -9.8462 | -114.7119 | -692.585 | 12 | 1.15
Story1 | C24 | 12 | (0) OrtX (e=0.05) Min | 2.3 | -1919.609 | -337.539 | -114.4297 | -9.8462 | -23.3424 | -307.5787 | 12 | 2.3
Story1 | C24 | 12 | (0) OrtY (e=0.05) Max | 0 | 1499.3079 | 194.2437 | 303.8266 | 11.1777 | 651.663 | 629.8089 | 12 | 0
Story1 | C24 | 12 | (0) OrtY (e=0.05) Max | 1.15 | 1499.3079 | 194.2437 | 303.8266 | 11.1777 | 302.8189 | 407.1605 | 12 | 1.15
Story1 | C24 | 12 | (0) OrtY (e=0.05) Max | 2.3 | 1499.3079 | 194.2437 | 303.8266 | 11.1777 | 52.3129 | 186.1014 | 12 | 2.3
Story1 | C24 | 12 | (0) OrtY (e=0.05) Min | 0 | -1499.3079 | -194.2437 | -303.8266 | -11.1777 | -651.663 | -629.8089 | 12 | 0
Story1 | C24 | 12 | (0) OrtY (e=0.05) Min | 1.15 | -1499.3079 | -194.2437 | -303.8266 | -11.1777 | -302.8189 | -407.1605 | 12 | 1.15
Story1 | C24 | 12 | (0) OrtY (e=0.05) Min | 2.3 | -1499.3079 | -194.2437 | -303.8266 | -11.1777 | -52.3129 | -186.1014 | 12 | 2.3
Story1 | C24 | 12 | (01_d) CM+H | 0 | -699.8081 | 12.3184 | 14.4441 | -0.1197 | 14.4225 | 22.1221 | 12 | 0
Story1 | C24 | 12 | (01_d) CM+H | 1.15 | -690.9761 | 12.3184 | 14.4441 | -0.1197 | -2.1882 | 7.9559 | 12 | 1.15
Story1 | C24 | 12 | (01_d) CM+H | 2.3 | -682.1441 | 12.3184 | 14.4441 | -0.1197 | -18.799 | -6.2103 | 12 | 2.3
Story1 | C24 | 12 | (02_d) CM+H+0.75CV | 0 | -849.1976 | 8.3013 | 19.7007 | -0.1256 | 19.6364 | 13.8737 | 12 | 0
Story1 | C24 | 12 | (02_d) CM+H+0.75CV | 1.15 | -840.3656 | 8.3013 | 19.7007 | -0.1256 | -3.0193 | 4.3272 | 12 | 1.15
Story1 | C24 | 12 | (02_d) CM+H+0.75CV | 2.3 | -831.5336 | 8.3013 | 19.7007 | -0.1256 | -25.6751 | -5.2192 | 12 | 2.3
Story1 | C24 | 12 | (0) OrtX (R=5.0) Max | 0 | 383.9218 | 67.5078 | 22.8859 | 1.9692 | 49.0827 | 215.9657 | 12 | 0
Story1 | C24 | 12 | (0) OrtX (R=5.0) Max | 1.15 | 383.9218 | 67.5078 | 22.8859 | 1.9692 | 22.9424 | 138.517 | 12 | 1.15
Story1 | C24 | 12 | (0) OrtX (R=5.0) Max | 2.3 | 383.9218 | 67.5078 | 22.8859 | 1.9692 | 4.6685 | 61.5157 | 12 | 2.3
Story1 | C24 | 12 | (0) OrtX (R=5.0) Min | 0 | -383.9218 | -67.5078 | -22.8859 | -1.9692 | -49.0827 | -215.9657 | 12 | 0
Story1 | C24 | 12 | (0) OrtX (R=5.0) Min | 1.15 | -383.9218 | -67.5078 | -22.8859 | -1.9692 | -22.9424 | -138.517 | 12 | 1.15
Story1 | C24 | 12 | (0) OrtX (R=5.0) Min | 2.3 | -383.9218 | -67.5078 | -22.8859 | -1.9692 | -4.6685 | -61.5157 | 12 | 2.3
Story1 | C24 | 12 | (0) OrtY (R=5.0) Max | 0 | 299.8616 | 38.8487 | 60.7653 | 2.2355 | 130.3326 | 125.9618 | 12 | 0
Story1 | C24 | 12 | (0) OrtY (R=5.0) Max | 1.15 | 299.8616 | 38.8487 | 60.7653 | 2.2355 | 60.5638 | 81.4321 | 12 | 1.15
Story1 | C24 | 12 | (0) OrtY (R=5.0) Max | 2.3 | 299.8616 | 38.8487 | 60.7653 | 2.2355 | 10.4626 | 37.2203 | 12 | 2.3
Story1 | C24 | 12 | (0) OrtY (R=5.0) Min | 0 | -299.8616 | -38.8487 | -60.7653 | -2.2355 | -130.3326 | -125.9618 | 12 | 0
Story1 | C24 | 12 | (0) OrtY (R=5.0) Min | 1.15 | -299.8616 | -38.8487 | -60.7653 | -2.2355 | -60.5638 | -81.4321 | 12 | 1.15
Story1 | C24 | 12 | (0) OrtY (R=5.0) Min | 2.3 | -299.8616 | -38.8487 | -60.7653 | -2.2355 | -10.4626 | -37.2203 | 12 | 2.3
Story1 | C24 | 12 | (03_d) CM+H+0.70OrtX (R=5.0) Max | 0 | -431.0628 | 59.5739 | 30.4643 | 1.2587 | 48.7805 | 173.2981 | 12 | 0
Story1 | C24 | 12 | (03_d) CM+H+0.70OrtX (R=5.0) Max | 1.15 | -422.2308 | 59.5739 | 30.4643 | 1.2587 | 13.8714 | 104.9178 | 12 | 1.15
Story1 | C24 | 12 | (03_d) CM+H+0.70OrtX (R=5.0) Max | 2.3 | -413.3988 | 59.5739 | 30.4643 | 1.2587 | -15.5311 | 36.8507 | 12 | 2.3
Story1 | C24 | 12 | (03_d) CM+H+0.70OrtX (R=5.0) Min | 0 | -968.5534 | -34.937 | -1.576 | -1.4982 | -19.9354 | -129.0539 | 12 | 0
Story1 | C24 | 12 | (03_d) CM+H+0.70OrtX (R=5.0) Min | 1.15 | -959.7214 | -34.937 | -1.576 | -1.4982 | -18.2479 | -89.006 | 12 | 1.15
Story1 | C24 | 12 | (03_d) CM+H+0.70OrtX (R=5.0) Min | 2.3 | -950.8894 | -34.937 | -1.576 | -1.4982 | -22.0669 | -49.2713 | 12 | 2.3
Story1 | C24 | 12 | (04_d) CM+H+0.70OrtY (R=5.0) Max | 0 | -489.905 | 39.5126 | 56.9799 | 1.4452 | 105.6554 | 110.2954 | 12 | 0
Story1 | C24 | 12 | (04_d) CM+H+0.70OrtY (R=5.0) Max | 1.15 | -481.073 | 39.5126 | 56.9799 | 1.4452 | 40.2064 | 64.9584 | 12 | 1.15
Story1 | C24 | 12 | (04_d) CM+H+0.70OrtY (R=5.0) Max | 2.3 | -472.241 | 39.5126 | 56.9799 | 1.4452 | -11.4752 | 19.8439 | 12 | 2.3
Story1 | C24 | 12 | (04_d) CM+H+0.70OrtY (R=5.0) Min | 0 | -909.7112 | -14.8757 | -28.0916 | -1.6846 | -76.8103 | -66.0512 | 12 | 0
Story1 | C24 | 12 | (04_d) CM+H+0.70OrtY (R=5.0) Min | 1.15 | -900.8792 | -14.8757 | -28.0916 | -1.6846 | -44.5829 | -49.0466 | 12 | 1.15
Story1 | C24 | 12 | (04_d) CM+H+0.70OrtY (R=5.0) Min | 2.3 | -892.0472 | -14.8757 | -28.0916 | -1.6846 | -26.1228 | -32.2645 | 12 | 2.3
Story1 | C24 | 12 | (05_d) CM+H+0.525OrtX (R=5.0)+0.75CV Max | 0 | -647.6386 | 43.7429 | 31.7158 | 0.9083 | 45.4049 | 127.2557 | 12 | 0
Story1 | C24 | 12 | (05_d) CM+H+0.525OrtX (R=5.0)+0.75CV Max | 1.15 | -638.8066 | 43.7429 | 31.7158 | 0.9083 | 9.0254 | 77.0487 | 12 | 1.15
Story1 | C24 | 12 | (05_d) CM+H+0.525OrtX (R=5.0)+0.75CV Max | 2.3 | -629.9746 | 43.7429 | 31.7158 | 0.9083 | -23.2241 | 27.0765 | 12 | 2.3
Story1 | C24 | 12 | (05_d) CM+H+0.525OrtX (R=5.0)+0.75CV Min | 0 | -1050.7565 | -27.1403 | 7.6855 | -1.1594 | -6.132 | -99.5083 | 12 | 0
Story1 | C24 | 12 | (05_d) CM+H+0.525OrtX (R=5.0)+0.75CV Min | 1.15 | -1041.9245 | -27.1403 | 7.6855 | -1.1594 | -15.0641 | -68.3942 | 12 | 1.15
Story1 | C24 | 12 | (05_d) CM+H+0.525OrtX (R=5.0)+0.75CV Min | 2.3 | -1033.0925 | -27.1403 | 7.6855 | -1.1594 | -28.126 | -37.515 | 12 | 2.3
Story1 | C24 | 12 | (06_d) CM+H+0.525OrtY (R=5.0)+0.75CV Max | 0 | -691.7703 | 28.6969 | 51.6024 | 1.0481 | 88.061 | 80.0036 | 12 | 0
Story1 | C24 | 12 | (06_d) CM+H+0.525OrtY (R=5.0)+0.75CV Max | 1.15 | -682.9383 | 28.6969 | 51.6024 | 1.0481 | 28.7766 | 47.0791 | 12 | 1.15
Story1 | C24 | 12 | (06_d) CM+H+0.525OrtY (R=5.0)+0.75CV Max | 2.3 | -674.1063 | 28.6969 | 51.6024 | 1.0481 | -20.1822 | 14.3214 | 12 | 2.3
Story1 | C24 | 12 | (06_d) CM+H+0.525OrtY (R=5.0)+0.75CV Min | 0 | -1006.6249 | -12.0943 | -12.2011 | -1.2992 | -48.7882 | -52.2563 | 12 | 0
Story1 | C24 | 12 | (06_d) CM+H+0.525OrtY (R=5.0)+0.75CV Min | 1.15 | -997.7929 | -12.0943 | -12.2011 | -1.2992 | -34.8153 | -38.4246 | 12 | 1.15
Story1 | C24 | 12 | (06_d) CM+H+0.525OrtY (R=5.0)+0.75CV Min | 2.3 | -988.9609 | -12.0943 | -12.2011 | -1.2992 | -31.1679 | -24.7599 | 12 | 2.3
Story1 | C24 | 12 | (07_d) 0.6CM+H | 0 | -427.4871 | 19.7114 | 8.3811 | -0.111 | 8.2497 | 36.9468 | 12 | 0
Story1 | C24 | 12 | (07_d) 0.6CM+H | 1.15 | -422.1879 | 19.7114 | 8.3811 | -0.111 | -1.3886 | 14.2787 | 12 | 1.15
Story1 | C24 | 12 | (07_d) 0.6CM+H | 2.3 | -416.8887 | 19.7114 | 8.3811 | -0.111 | -11.0269 | -8.3894 | 12 | 2.3
Story1 | C24 | 12 | (08_d) 0.6CM+0.70OrtX (R=5.0)+H Max | 0 | -158.7418 | 66.9669 | 24.4013 | 1.2674 | 42.6076 | 188.1228 | 12 | 0
Story1 | C24 | 12 | (08_d) 0.6CM+0.70OrtX (R=5.0)+H Max | 1.15 | -153.4426 | 66.9669 | 24.4013 | 1.2674 | 14.671 | 111.2406 | 12 | 1.15
Story1 | C24 | 12 | (08_d) 0.6CM+0.70OrtX (R=5.0)+H Max | 2.3 | -148.1434 | 66.9669 | 24.4013 | 1.2674 | -7.759 | 34.6716 | 12 | 2.3
Story1 | C24 | 12 | (08_d) 0.6CM+0.70OrtX (R=5.0)+H Min | 0 | -696.2323 | -27.544 | -7.639 | -1.4895 | -26.1082 | -114.2292 | 12 | 0
Story1 | C24 | 12 | (08_d) 0.6CM+0.70OrtX (R=5.0)+H Min | 1.15 | -690.9331 | -27.544 | -7.639 | -1.4895 | -17.4483 | -82.6832 | 12 | 1.15
Story1 | C24 | 12 | (08_d) 0.6CM+0.70OrtX (R=5.0)+H Min | 2.3 | -685.6339 | -27.544 | -7.639 | -1.4895 | -14.2948 | -51.4505 | 12 | 2.3
Story1 | C24 | 12 | (09_d) 0.6CM+0.70OrtY (R=5.0)+H Max | 0 | -217.584 | 46.9055 | 50.9169 | 1.4539 | 99.4825 | 125.1201 | 12 | 0
Story1 | C24 | 12 | (09_d) 0.6CM+0.70OrtY (R=5.0)+H Max | 1.15 | -212.2848 | 46.9055 | 50.9169 | 1.4539 | 41.006 | 71.2812 | 12 | 1.15
Story1 | C24 | 12 | (09_d) 0.6CM+0.70OrtY (R=5.0)+H Max | 2.3 | -206.9856 | 46.9055 | 50.9169 | 1.4539 | -3.7031 | 17.6648 | 12 | 2.3
Story1 | C24 | 12 | (09_d) 0.6CM+0.70OrtY (R=5.0)+H Min | 0 | -637.3902 | -7.4827 | -34.1546 | -1.6759 | -82.9831 | -51.2264 | 12 | 0
Story1 | C24 | 12 | (09_d) 0.6CM+0.70OrtY (R=5.0)+H Min | 1.15 | -632.091 | -7.4827 | -34.1546 | -1.6759 | -43.7833 | -42.7238 | 12 | 1.15
Story1 | C24 | 12 | (09_d) 0.6CM+0.70OrtY (R=5.0)+H Min | 2.3 | -626.7918 | -7.4827 | -34.1546 | -1.6759 | -18.3507 | -34.4436 | 12 | 2.3
Story1 | C24 | 12 | (20_d) 1.4CM+1.6H | 0 | -983.5324 | 23.406 | 20.0791 | -0.1872 | 19.9896 | 42.8077 | 12 | 0
Story1 | C24 | 12 | (20_d) 1.4CM+1.6H | 1.15 | -971.1676 | 23.406 | 20.0791 | -0.1872 | -3.1014 | 15.8908 | 12 | 1.15
Story1 | C24 | 12 | (20_d) 1.4CM+1.6H | 2.3 | -958.8028 | 23.406 | 20.0791 | -0.1872 | -26.1924 | -11.026 | 12 | 2.3
Story1 | C24 | 12 | (21_d) 1.2CM+1.6CV+1.6H | 0 | -1166.0695 | 18.5325 | 28.2615 | -0.1953 | 28.0261 | 32.6235 | 12 | 0
Story1 | C24 | 12 | (21_d) 1.2CM+1.6CV+1.6H | 1.15 | -1155.4711 | 18.5325 | 28.2615 | -0.1953 | -4.4746 | 11.3111 | 12 | 1.15
Story1 | C24 | 12 | (21_d) 1.2CM+1.6CV+1.6H | 2.3 | -1144.8727 | 18.5325 | 28.2615 | -0.1953 | -36.9753 | -10.0013 | 12 | 2.3
Story1 | C24 | 12 | (22_d) 1.2CM+1.0CV+1.6H | 0 | -1046.5579 | 21.7463 | 24.0563 | -0.1907 | 23.855 | 39.2222 | 12 | 0
Story1 | C24 | 12 | (22_d) 1.2CM+1.0CV+1.6H | 1.15 | -1035.9595 | 21.7463 | 24.0563 | -0.1907 | -3.8097 | 14.214 | 12 | 1.15
Story1 | C24 | 12 | (22_d) 1.2CM+1.0CV+1.6H | 2.3 | -1025.3611 | 21.7463 | 24.0563 | -0.1907 | -31.4744 | -10.7942 | 12 | 2.3
Story1 | C24 | 12 | (23_d) 1.2CM+1.0OrtX (R=5.0)+1.0CV Max | 0 | -632.2272 | 39.9726 | 48.0837 | 1.9354 | 74.5532 | 160.4937 | 12 | 0
Story1 | C24 | 12 | (23_d) 1.2CM+1.0OrtX (R=5.0)+1.0CV Max | 1.15 | -621.6288 | 39.9726 | 48.0837 | 1.9354 | 19.4354 | 114.7104 | 12 | 1.15
Story1 | C24 | 12 | (23_d) 1.2CM+1.0OrtX (R=5.0)+1.0CV Max | 2.3 | -611.0304 | 39.9726 | 48.0837 | 1.9354 | -27.8159 | 69.3746 | 12 | 2.3
Story1 | C24 | 12 | (23_d) 1.2CM+1.0OrtX (R=5.0)+1.0CV Min | 0 | -1400.0708 | -95.043 | 2.3118 | -2.0031 | -23.6123 | -271.4378 | 12 | 0
Story1 | C24 | 12 | (23_d) 1.2CM+1.0OrtX (R=5.0)+1.0CV Min | 1.15 | -1389.4724 | -95.043 | 2.3118 | -2.0031 | -26.4493 | -162.3236 | 12 | 1.15
Story1 | C24 | 12 | (23_d) 1.2CM+1.0OrtX (R=5.0)+1.0CV Min | 2.3 | -1378.874 | -95.043 | 2.3118 | -2.0031 | -37.1528 | -53.6568 | 12 | 2.3
Story1 | C24 | 12 | (24_d) 1.2CM+1.0OrtY (R=5.0)+1.0CV Max | 0 | -716.2875 | 11.3136 | 85.9631 | 2.2017 | 155.803 | 70.4897 | 12 | 0
Story1 | C24 | 12 | (24_d) 1.2CM+1.0OrtY (R=5.0)+1.0CV Max | 1.15 | -705.6891 | 11.3136 | 85.9631 | 2.2017 | 57.0568 | 57.6255 | 12 | 1.15
Story1 | C24 | 12 | (24_d) 1.2CM+1.0OrtY (R=5.0)+1.0CV Max | 2.3 | -695.0907 | 11.3136 | 85.9631 | 2.2017 | -22.0218 | 45.0792 | 12 | 2.3
Story1 | C24 | 12 | (24_d) 1.2CM+1.0OrtY (R=5.0)+1.0CV Min | 0 | -1316.0106 | -66.3839 | -35.5676 | -2.2694 | -104.8621 | -181.4338 | 12 | 0
Story1 | C24 | 12 | (24_d) 1.2CM+1.0OrtY (R=5.0)+1.0CV Min | 1.15 | -1305.4122 | -66.3839 | -35.5676 | -2.2694 | -64.0707 | -105.2387 | 12 | 1.15
Story1 | C24 | 12 | (24_d) 1.2CM+1.0OrtY (R=5.0)+1.0CV Min | 2.3 | -1294.8138 | -66.3839 | -35.5676 | -2.2694 | -42.9469 | -29.3614 | 12 | 2.3
Story1 | C24 | 12 | (25_d) 0.9CM+1.6H | 0 | -643.1312 | 32.6472 | 12.5003 | -0.1763 | 12.2735 | 61.3386 | 12 | 0
Story1 | C24 | 12 | (25_d) 0.9CM+1.6H | 1.15 | -635.1824 | 32.6472 | 12.5003 | -0.1763 | -2.1019 | 23.7943 | 12 | 1.15
Story1 | C24 | 12 | (25_d) 0.9CM+1.6H | 2.3 | -627.2336 | 32.6472 | 12.5003 | -0.1763 | -16.4773 | -13.75 | 12 | 2.3
Story1 | C24 | 12 | (26_d) 0.9CM+1.0OrtX (R=5.0)+1.6H Max | 0 | -259.2094 | 100.155 | 35.3863 | 1.7929 | 61.3563 | 277.3044 | 12 | 0
Story1 | C24 | 12 | (26_d) 0.9CM+1.0OrtX (R=5.0)+1.6H Max | 1.15 | -251.2606 | 100.155 | 35.3863 | 1.7929 | 20.8405 | 162.3113 | 12 | 1.15
Story1 | C24 | 12 | (26_d) 0.9CM+1.0OrtX (R=5.0)+1.6H Max | 2.3 | -243.3118 | 100.155 | 35.3863 | 1.7929 | -11.8088 | 47.7658 | 12 | 2.3
Story1 | C24 | 12 | (26_d) 0.9CM+1.0OrtX (R=5.0)+1.6H Min | 0 | -1027.053 | -34.8606 | -10.3856 | -2.1456 | -36.8092 | -154.6271 | 12 | 0
Story1 | C24 | 12 | (26_d) 0.9CM+1.0OrtX (R=5.0)+1.6H Min | 1.15 | -1019.1042 | -34.8606 | -10.3856 | -2.1456 | -25.0442 | -114.7227 | 12 | 1.15
Story1 | C24 | 12 | (26_d) 0.9CM+1.0OrtX (R=5.0)+1.6H Min | 2.3 | -1011.1554 | -34.8606 | -10.3856 | -2.1456 | -21.1457 | -75.2657 | 12 | 2.3
Story1 | C24 | 12 | (27_d) 0.9CM+1.0OrtY (R=5.0)+1.6H Max | 0 | -343.2696 | 71.496 | 73.2657 | 2.0592 | 142.6061 | 187.3004 | 12 | 0
Story1 | C24 | 12 | (27_d) 0.9CM+1.0OrtY (R=5.0)+1.6H Max | 1.15 | -335.3208 | 71.496 | 73.2657 | 2.0592 | 58.4619 | 105.2264 | 12 | 1.15
Story1 | C24 | 12 | (27_d) 0.9CM+1.0OrtY (R=5.0)+1.6H Max | 2.3 | -327.372 | 71.496 | 73.2657 | 2.0592 | -6.0147 | 23.4703 | 12 | 2.3
Story1 | C24 | 12 | (27_d) 0.9CM+1.0OrtY (R=5.0)+1.6H Min | 0 | -942.9928 | -6.2015 | -48.265 | -2.4119 | -118.0591 | -64.6232 | 12 | 0
Story1 | C24 | 12 | (27_d) 0.9CM+1.0OrtY (R=5.0)+1.6H Min | 1.15 | -935.044 | -6.2015 | -48.265 | -2.4119 | -62.6656 | -57.6378 | 12 | 1.15
Story1 | C24 | 12 | (27_d) 0.9CM+1.0OrtY (R=5.0)+1.6H Min | 2.3 | -927.0952 | -6.2015 | -48.265 | -2.4119 | -26.9398 | -50.9703 | 12 | 2.3
Story1 | C24 | 12 | (50_d) EnvolventeFlexión Max | 0 | -259.2094 | 100.155 | 85.9631 | 2.2017 | 155.803 | 277.3044 | 12 | 0
Story1 | C24 | 12 | (50_d) EnvolventeFlexión Max | 1.15 | -251.2606 | 100.155 | 85.9631 | 2.2017 | 58.4619 | 162.3113 | 12 | 1.15
Story1 | C24 | 12 | (50_d) EnvolventeFlexión Max | 2.3 | -243.3118 | 100.155 | 85.9631 | 2.2017 | -6.0147 | 69.3746 | 12 | 2.3
Story1 | C24 | 12 | (50_d) EnvolventeFlexión Min | 0 | -1400.0708 | -95.043 | -48.265 | -2.4119 | -118.0591 | -271.4378 | 12 | 0
Story1 | C24 | 12 | (50_d) EnvolventeFlexión Min | 1.15 | -1389.4724 | -95.043 | -48.265 | -2.4119 | -64.0707 | -162.3236 | 12 | 1.15
Story1 | C24 | 12 | (50_d) EnvolventeFlexión Min | 2.3 | -1378.874 | -95.043 | -48.265 | -2.4119 | -42.9469 | -75.2657 | 12 | 2.3
Story1 | C24 | 12 | (33_d) 1.2CM+2.0OrtX (R=5.0)+1.0CV Max | 0 | -248.3054 | 107.4804 | 70.9696 | 3.9046 | 123.6359 | 376.4594 | 12 | 0
Story1 | C24 | 12 | (33_d) 1.2CM+2.0OrtX (R=5.0)+1.0CV Max | 1.15 | -237.707 | 107.4804 | 70.9696 | 3.9046 | 42.3778 | 253.2274 | 12 | 1.15
Story1 | C24 | 12 | (33_d) 1.2CM+2.0OrtX (R=5.0)+1.0CV Max | 2.3 | -227.1086 | 107.4804 | 70.9696 | 3.9046 | -23.1474 | 130.8904 | 12 | 2.3
Story1 | C24 | 12 | (33_d) 1.2CM+2.0OrtX (R=5.0)+1.0CV Min | 0 | -1783.9926 | -162.5508 | -20.5741 | -3.9723 | -72.695 | -487.4035 | 12 | 0
Story1 | C24 | 12 | (33_d) 1.2CM+2.0OrtX (R=5.0)+1.0CV Min | 1.15 | -1773.3942 | -162.5508 | -20.5741 | -3.9723 | -49.3917 | -300.8406 | 12 | 1.15
Story1 | C24 | 12 | (33_d) 1.2CM+2.0OrtX (R=5.0)+1.0CV Min | 2.3 | -1762.7958 | -162.5508 | -20.5741 | -3.9723 | -41.8213 | -115.1726 | 12 | 2.3
Story1 | C24 | 12 | (34_d) 1.2CM+2.0OrtY (R=5.0)+1.0CV Max | 0 | -416.4259 | 50.1623 | 146.7284 | 4.4372 | 286.1356 | 196.4515 | 12 | 0
Story1 | C24 | 12 | (34_d) 1.2CM+2.0OrtY (R=5.0)+1.0CV Max | 1.15 | -405.8275 | 50.1623 | 146.7284 | 4.4372 | 117.6206 | 139.0576 | 12 | 1.15
Story1 | C24 | 12 | (34_d) 1.2CM+2.0OrtY (R=5.0)+1.0CV Max | 2.3 | -395.2291 | 50.1623 | 146.7284 | 4.4372 | -11.5592 | 82.2995 | 12 | 2.3
Story1 | C24 | 12 | (34_d) 1.2CM+2.0OrtY (R=5.0)+1.0CV Min | 0 | -1615.8722 | -105.2327 | -96.3329 | -4.5049 | -235.1947 | -307.3956 | 12 | 0
Story1 | C24 | 12 | (34_d) 1.2CM+2.0OrtY (R=5.0)+1.0CV Min | 1.15 | -1605.2738 | -105.2327 | -96.3329 | -4.5049 | -124.6345 | -186.6708 | 12 | 1.15
Story1 | C24 | 12 | (34_d) 1.2CM+2.0OrtY (R=5.0)+1.0CV Min | 2.3 | -1594.6754 | -105.2327 | -96.3329 | -4.5049 | -53.4095 | -66.5817 | 12 | 2.3
Story1 | C24 | 12 | (36_d) 0.9CM+2.0OrtX (R=5.0)+1.6H Max | 0 | 124.7124 | 167.6628 | 58.2722 | 3.7621 | 110.439 | 493.2701 | 12 | 0
Story1 | C24 | 12 | (36_d) 0.9CM+2.0OrtX (R=5.0)+1.6H Max | 1.15 | 132.6612 | 167.6628 | 58.2722 | 3.7621 | 43.7829 | 300.8283 | 12 | 1.15
Story1 | C24 | 12 | (36_d) 0.9CM+2.0OrtX (R=5.0)+1.6H Max | 2.3 | 140.61 | 167.6628 | 58.2722 | 3.7621 | -7.1403 | 109.2815 | 12 | 2.3
Story1 | C24 | 12 | (36_d) 0.9CM+2.0OrtX (R=5.0)+1.6H Min | 0 | -1410.9748 | -102.3684 | -33.2715 | -4.1148 | -85.8919 | -370.5928 | 12 | 0
Story1 | C24 | 12 | (36_d) 0.9CM+2.0OrtX (R=5.0)+1.6H Min | 1.15 | -1403.026 | -102.3684 | -33.2715 | -4.1148 | -47.9866 | -253.2397 | 12 | 1.15
Story1 | C24 | 12 | (36_d) 0.9CM+2.0OrtX (R=5.0)+1.6H Min | 2.3 | -1395.0772 | -102.3684 | -33.2715 | -4.1148 | -25.8142 | -136.7815 | 12 | 2.3
Story1 | C24 | 12 | (37_d) 0.9CM+2.0OrtY (R=5.0)+1.6H Max | 0 | -43.408 | 110.3447 | 134.031 | 4.2947 | 272.9387 | 313.2622 | 12 | 0
Story1 | C24 | 12 | (37_d) 0.9CM+2.0OrtY (R=5.0)+1.6H Max | 1.15 | -35.4592 | 110.3447 | 134.031 | 4.2947 | 119.0257 | 186.6585 | 12 | 1.15
Story1 | C24 | 12 | (37_d) 0.9CM+2.0OrtY (R=5.0)+1.6H Max | 2.3 | -27.5104 | 110.3447 | 134.031 | 4.2947 | 4.4479 | 60.6906 | 12 | 2.3
Story1 | C24 | 12 | (37_d) 0.9CM+2.0OrtY (R=5.0)+1.6H Min | 0 | -1242.8543 | -45.0503 | -109.0303 | -4.6474 | -248.3916 | -190.585 | 12 | 0
Story1 | C24 | 12 | (37_d) 0.9CM+2.0OrtY (R=5.0)+1.6H Min | 1.15 | -1234.9055 | -45.0503 | -109.0303 | -4.6474 | -123.2294 | -139.0699 | 12 | 1.15
Story1 | C24 | 12 | (37_d) 0.9CM+2.0OrtY (R=5.0)+1.6H Min | 2.3 | -1226.9567 | -45.0503 | -109.0303 | -4.6474 | -37.4024 | -88.1906 | 12 | 2.3
Story1 | C24 | 12 | (51_d) EnvolventeCortanteVigas Max | 0 | 124.7124 | 167.6628 | 146.7284 | 4.4372 | 286.1356 | 493.2701 | 12 | 0
Story1 | C24 | 12 | (51_d) EnvolventeCortanteVigas Max | 1.15 | 132.6612 | 167.6628 | 146.7284 | 4.4372 | 119.0257 | 300.8283 | 12 | 1.15
Story1 | C24 | 12 | (51_d) EnvolventeCortanteVigas Max | 2.3 | 140.61 | 167.6628 | 146.7284 | 4.4372 | 4.4479 | 130.8904 | 12 | 2.3
Story1 | C24 | 12 | (51_d) EnvolventeCortanteVigas Min | 0 | -1783.9926 | -162.5508 | -109.0303 | -4.6474 | -248.3916 | -487.4035 | 12 | 0
Story1 | C24 | 12 | (51_d) EnvolventeCortanteVigas Min | 1.15 | -1773.3942 | -162.5508 | -109.0303 | -4.6474 | -124.6345 | -300.8406 | 12 | 1.15
Story1 | C24 | 12 | (51_d) EnvolventeCortanteVigas Min | 2.3 | -1762.7958 | -162.5508 | -109.0303 | -4.6474 | -53.4095 | -136.7815 | 12 | 2.3
Story1 | C24 | 12 | (43_d) 1.2CM+3.0OrtX (R=5.0)+1.0CV Max | 0 | 135.6163 | 174.9882 | 93.8556 | 5.8738 | 172.7187 | 592.4251 | 12 | 0
Story1 | C24 | 12 | (43_d) 1.2CM+3.0OrtX (R=5.0)+1.0CV Max | 1.15 | 146.2147 | 174.9882 | 93.8556 | 5.8738 | 65.3202 | 391.7444 | 12 | 1.15
Story1 | C24 | 12 | (43_d) 1.2CM+3.0OrtX (R=5.0)+1.0CV Max | 2.3 | 156.8131 | 174.9882 | 93.8556 | 5.8738 | -18.4789 | 192.4061 | 12 | 2.3
Story1 | C24 | 12 | (43_d) 1.2CM+3.0OrtX (R=5.0)+1.0CV Min | 0 | -2167.9144 | -230.0586 | -43.4601 | -5.9416 | -121.7778 | -703.3692 | 12 | 0
Story1 | C24 | 12 | (43_d) 1.2CM+3.0OrtX (R=5.0)+1.0CV Min | 1.15 | -2157.316 | -230.0586 | -43.4601 | -5.9416 | -72.3341 | -439.3576 | 12 | 1.15
Story1 | C24 | 12 | (43_d) 1.2CM+3.0OrtX (R=5.0)+1.0CV Min | 2.3 | -2146.7176 | -230.0586 | -43.4601 | -5.9416 | -46.4898 | -176.6883 | 12 | 2.3
Story1 | C24 | 12 | (44_d) 1.2CM+3.0OrtY (R=5.0)+1.0CV Max | 0 | -116.5643 | 89.011 | 207.4937 | 6.6727 | 416.4682 | 322.4133 | 12 | 0
Story1 | C24 | 12 | (44_d) 1.2CM+3.0OrtY (R=5.0)+1.0CV Max | 1.15 | -105.9659 | 89.011 | 207.4937 | 6.6727 | 178.1844 | 220.4898 | 12 | 1.15
Story1 | C24 | 12 | (44_d) 1.2CM+3.0OrtY (R=5.0)+1.0CV Max | 2.3 | -95.3675 | 89.011 | 207.4937 | 6.6727 | -1.0966 | 119.5198 | 12 | 2.3
Story1 | C24 | 12 | (44_d) 1.2CM+3.0OrtY (R=5.0)+1.0CV Min | 0 | -1915.7338 | -144.0814 | -157.0982 | -6.7405 | -365.5273 | -433.3574 | 12 | 0
Story1 | C24 | 12 | (44_d) 1.2CM+3.0OrtY (R=5.0)+1.0CV Min | 1.15 | -1905.1354 | -144.0814 | -157.0982 | -6.7405 | -185.1983 | -268.1029 | 12 | 1.15
Story1 | C24 | 12 | (44_d) 1.2CM+3.0OrtY (R=5.0)+1.0CV Min | 2.3 | -1894.537 | -144.0814 | -157.0982 | -6.7405 | -63.8721 | -103.802 | 12 | 2.3
Story1 | C24 | 12 | (46_d) 0.9CM+3.0OrtX (R=5.0)+1.6H Max | 0 | 508.6342 | 235.1706 | 81.1582 | 5.7314 | 159.5217 | 709.2358 | 12 | 0
Story1 | C24 | 12 | (46_d) 0.9CM+3.0OrtX (R=5.0)+1.6H Max | 1.15 | 516.583 | 235.1706 | 81.1582 | 5.7314 | 66.7253 | 439.3453 | 12 | 1.15
Story1 | C24 | 12 | (46_d) 0.9CM+3.0OrtX (R=5.0)+1.6H Max | 2.3 | 524.5318 | 235.1706 | 81.1582 | 5.7314 | -2.4718 | 170.7972 | 12 | 2.3
Story1 | C24 | 12 | (46_d) 0.9CM+3.0OrtX (R=5.0)+1.6H Min | 0 | -1794.8966 | -169.8762 | -56.1575 | -6.084 | -134.9747 | -586.5586 | 12 | 0
Story1 | C24 | 12 | (46_d) 0.9CM+3.0OrtX (R=5.0)+1.6H Min | 1.15 | -1786.9478 | -169.8762 | -56.1575 | -6.084 | -70.929 | -391.7567 | 12 | 1.15
Story1 | C24 | 12 | (46_d) 0.9CM+3.0OrtX (R=5.0)+1.6H Min | 2.3 | -1778.999 | -169.8762 | -56.1575 | -6.084 | -30.4827 | -198.2972 | 12 | 2.3
Story1 | C24 | 12 | (47_d) 0.9CM+3.0OrtY (R=5.0)+1.6H Max | 0 | 256.4536 | 149.1935 | 194.7963 | 6.5303 | 403.2713 | 439.224 | 12 | 0
Story1 | C24 | 12 | (47_d) 0.9CM+3.0OrtY (R=5.0)+1.6H Max | 1.15 | 264.4024 | 149.1935 | 194.7963 | 6.5303 | 179.5895 | 268.0906 | 12 | 1.15
Story1 | C24 | 12 | (47_d) 0.9CM+3.0OrtY (R=5.0)+1.6H Max | 2.3 | 272.3512 | 149.1935 | 194.7963 | 6.5303 | 14.9105 | 97.9109 | 12 | 2.3
Story1 | C24 | 12 | (47_d) 0.9CM+3.0OrtY (R=5.0)+1.6H Min | 0 | -1542.7159 | -83.899 | -169.7956 | -6.8829 | -378.7242 | -316.5467 | 12 | 0
Story1 | C24 | 12 | (47_d) 0.9CM+3.0OrtY (R=5.0)+1.6H Min | 1.15 | -1534.7671 | -83.899 | -169.7956 | -6.8829 | -183.7932 | -220.502 | 12 | 1.15
Story1 | C24 | 12 | (47_d) 0.9CM+3.0OrtY (R=5.0)+1.6H Min | 2.3 | -1526.8183 | -83.899 | -169.7956 | -6.8829 | -47.865 | -125.4108 | 12 | 2.3
Story1 | C24 | 12 | (52_d) EnvolventeCortanteColumnas Max | 0 | 508.6342 | 235.1706 | 207.4937 | 6.6727 | 416.4682 | 709.2358 | 12 | 0
Story1 | C24 | 12 | (52_d) EnvolventeCortanteColumnas Max | 1.15 | 516.583 | 235.1706 | 207.4937 | 6.6727 | 179.5895 | 439.3453 | 12 | 1.15
Story1 | C24 | 12 | (52_d) EnvolventeCortanteColumnas Max | 2.3 | 524.5318 | 235.1706 | 207.4937 | 6.6727 | 14.9105 | 192.4061 | 12 | 2.3
Story1 | C24 | 12 | (52_d) EnvolventeCortanteColumnas Min | 0 | -2167.9144 | -230.0586 | -169.7956 | -6.8829 | -378.7242 | -703.3692 | 12 | 0
Story1 | C24 | 12 | (52_d) EnvolventeCortanteColumnas Min | 1.15 | -2157.316 | -230.0586 | -169.7956 | -6.8829 | -185.1983 | -439.3576 | 12 | 1.15
Story1 | C24 | 12 | (52_d) EnvolventeCortanteColumnas Min | 2.3 | -2146.7176 | -230.0586 | -169.7956 | -6.8829 | -63.8721 | -198.2972 | 12 | 2.3